## 2.6.4 氢制冷
序号 | 申请号 | 申请日 | 专利类型 | 公开（公告）日 （如专利类型为“发明授权”或“实用新型”或“外观设计”的，此项为授权公告日） | 当前法律状态 | 标题 (中文) | 标题 (英文) | 摘要 (中文) | 摘要 (英文) | 申请人 | 当前权利人 | 公开（公告）号 | 公开国别 | IPC主分类 | 简单同族 | 转让次数 | 转让人 | 受让人 | 许可次数 | 许可人 | 被许可人 | 当前被许可人 | 质押/保全次数 | 出质人 | 质权人 | 当前质权人 | 诉讼次数 | 诉讼类型 | 原告 | 被告
1 | CN202511301997.9 | 2025-09-12 | 发明申请 | 2025-10-31 | 公开 | 一种液态空气储能液化系统自动运行方法 | An automatic operation method of liquid air energy storage liquefaction system | 本发明公开了一种液态空气储能液化系统自动运行方法，包括用于对空气压缩热进行回收的蓄热模块、用于将空气液化并储存的液化储能模块和控制模块，蓄热模块与液化储能模块连接并向液化储能模块提供热流股，蓄热模块、液化储能模块分别与控制模块电性连接；本发明通过蓄热模块、液化储能模块、控制模块协同作用，实现了液态空气储能液化的自动调控，解决了由于液化储能系统变量多且变量之间存在耦合导致液化系统频繁启停的问题，保证了液化系统安全高效的运行。 | The invention discloses an automatic operation method of a liquid air energy storage liquefaction system Comprises a heat storage module for recovering air compression heat, a liquefaction energy storage module for liquefying and storing air, and a control module, wherein the heat storage module is connected with the liquefaction energy storage module and provides heat flow strands to the liquefaction energy storage module; and the heat storage module and the liquefaction energy storage module are electrically connected with the control module respectively The invention realizes the automatic regulation and control of liquid air energy storage and liquefaction through the synergistic effect of the heat storage module, the liquefaction energy storage module and the control module, solves the problem of frequent start and stop of the liquefaction system due to the multiple variables of the liquefaction energy storage system and the coupling between the variables, and ensures the safe and efficient operation of the liquefaction system | 河北建投储能技术有限公司 | 河北建投储能技术有限公司 | CN120868708A | 中国 | F25J1/02 | CN120868708A
2 | CN202421717840.5 | 2024-07-19 | 实用新型 | 2025-10-31 | 授权 | 一种干冰机二氧化碳废气处理装置 | A carbon dioxide waste gas treatment device for dry ice machine | 一种干冰机二氧化碳废气处理装置，包括干冰机、冷凝桶、冷缺桶、压缩机、环形输送器，所述干冰机底部连接一号支撑桌, 干冰机外侧连接冷凝桶, 冷凝桶底部连接二号支撑桌，冷凝桶外侧连接冷缺桶, 冷缺桶底部连接二号支撑桌, 冷凝桶下部连接压缩机, 压缩机外侧设置有环形输送器, 环形输送器内侧连接多个干冰储存桶，干冰机与压缩机之间装设一个冷凝桶，使二氧化碳废气在转化成干冰(二氧化碳固体)时先转化成二氧化碳液体，避免了二氧化碳废气直接转化成干冰(二氧化碳固体)避免了压缩机的过渡消耗，延长了压缩机的使用寿命，并提高了二氧化碳废气的转化率。 | A carbon dioxide exhaust gas treatment device for dry ice machines Comprises a dry ice machine, a condensing barrel, a cold shortage barrel, a compressor and an annular conveyor The bottom of the dry ice machine is connected to the No. 1 support table. The outside of the dry ice machine is connected to the condensation barrel. The bottom of the condensation barrel is connected to the No. 2 support table The outside of the condensation barrel is connected to the cold lack barrel. The bottom of the cold shortage barrel is connected to the No. 2 support table. The lower part of the condensing barrel is connected with a compressor, there is an annular conveyor on the outside of the compressor. Multiple dry ice storage buckets are connected to the inside of the annular conveyor A condensing barrel is arranged between the dry ice machine and the compressor The carbon dioxide waste gas is first converted into carbon dioxide liquid when it is converted into dry ice (carbon dioxide solid), which avoids the direct conversion of carbon dioxide waste gas into dry ice (carbon dioxide solid), avoids the excessive consumption of the compressor, prolongs the service life of the compressor, and improves the carbon dioxide waste gas conversion rate. | 天津尚水环保科技有限公司 | 天津尚水环保科技有限公司 | CN223499924U | 中国 | F25J1/02 | CN223499924U
3 | CN202423067758.5 | 2024-12-12 | 实用新型 | 2025-10-31 | 授权 | 一种冷剂制冷VOC净化回收循环利用装置 | A refrigerant refrigeration VOC purification, recovery and recycling device | 本实用新型属于石化以及煤化工技术领域，尤其是一种冷剂制冷VOC净化回收循环利用装置，包括干燥冷却单元和分离单元，所述干燥冷却单元包括混合冷剂压缩机、VOC压缩机、干燥器、主换热器、常温净化氮气管网和常温回收油品管路, 本实用新型，根据石油石化及煤化工的常压储罐VOC的特点利用深冷技术进行低温冷凝净化的VOC处理，所述常压储罐包括油品储罐或甲醇储罐等，进而实现VOC的净化回收和循环利用，并且实现VOC零排放。可根据实际情况调节混合冷剂的组分，使装置适应生产条件的变化，灵活应对不同的VOC处理，都能够获得很好的净化回收效果。 | The utility model belongs to the technical field of petrochemical industry and coal chemical industry In particular, it is a refrigerant refrigeration VOC purification, recovery and recycling device Comprises a drying and cooling unit and a separating unit The drying and cooling unit includes a mixed refrigerant compressor, a VOC compressor, a dryer, a main heat exchanger, a normal temperature purified nitrogen pipe network and a normal temperature recovered oil pipeline. The utility model utilizes the cryogenic technology to carry out the VOC treatment of low-temperature condensation purification according to the characteristics of the VOC of the atmospheric storage tank of petroleum petrochemical and coal chemical industry. The atmospheric storage tank includes an oil storage tank or a methanol storage tank, etc., thereby realizing the purification, recovery and recycling of VOC, and realizing zero emission of VOC. The components of the mixed refrigerant can be adjusted according to the actual situation, so that the device can adapt to changes in production conditions, flexibly cope with different VOC treatments, and can obtain good purification and recovery effects. | 北京恒泰洁能科技有限公司 | 北京恒泰洁能科技有限公司 | CN223499925U | 中国 | F25J1/02 | CN223499925U
4 | CN202422801989.8 | 2024-11-18 | 实用新型 | 2025-10-28 | 授权 | 一种贫氪氙精馏中提取高纯氧的装置 | A device for extracting high-purity oxygen in rectification of lean krypton and xenon | 本实用新型涉及空气分离设备技术领域，尤其为一种贫氪氙精馏中提取高纯氧的装置，包括装置主体、回流箱、冷凝室和密封门，装置主体的安装槽内固定连接有回流箱，装置主体的上侧固定连接有冷凝室，冷凝室的前侧设有密封门，冷凝室的左右两侧均设有两个锁定块，本实用新型中，通过设置的锁定块、锁定套、承托板、定位板、调节块、调节杆和定位座，该装置可以通过锁定块和锁定套实现密封门的快速拆装，通过调节杆和调节块调节定位座的位置，通过定位座对冷凝管的卡合可以将冷凝管稳定固定在冷凝室的内侧，解除定位座对冷凝管的卡合即可快速取下冷凝管，该装置便于对冷凝管进行检修或更换，工作人员进行检修或更换时操作较为简单便捷。 | The utility model relates to the technical field of air separation equipment In particular, it is a device for extracting high-purity oxygen in the rectification of lean krypton and xenon Comprises a device main body, a reflux box, a condensing chamber and a sealing door A return box is fixedly connected to the installation groove of the main body of the device A condensing chamber is fixedly connected to the upper side of the main body of the device A sealing door is arranged on the front side of the condensing chamber There are two locking blocks on the left and right sides of the condensation chamber In this utility model, through the locking block, locking sleeve, supporting plate, positioning plate, adjusting block, adjusting rod and positioning seat This device can realize the quick disassembly and assembly of the sealed door through the locking block and locking sleeve Adjust the position of the positioning seat through the adjusting rod and adjusting block The condensation tube can be stably fixed on the inner side of the condensation chamber through the engagement of the positioning seat with the condensation tube, and the condensation tube can be quickly removed by releasing the engagement of the positioning seat with the condensation tube. This device facilitates the maintenance or replacement of the condensation tube, and the work It is relatively simple and convenient to operate when personnel perform maintenance or replacement. | 浙江新锐空分设备有限公司 | 浙江新锐空分设备有限公司 | CN223484666U | 中国 | F25J1/02 | CN223484666U
5 | CN202510752555.X | 2025-06-06 | 发明授权 | 2025-10-24 | 授权 | 一种基于逆布雷顿循环的BOG再液化大型制冷系统及其运行方法 | A large-scale BOG reliquefaction refrigeration system based on reverse Brayton cycle and its operation method | 本发明公开了一种基于逆布雷顿循环的BOG再液化大型制冷系统及其运行方法。其包括大型逆布雷顿循环制冷系统及BOG再液化系统；所述大型逆布雷顿循环制冷系统包括膨胀机、第一电机、第一压缩机、轴承、第一换热器、第二换热器、第三换热器、第四换热器、第二压缩机和第二电机；所述BOG再液化系统包括液化天然气存储装置、机械泵和喷淋塔；其中液化天然气存储装置的出口依次与机械泵、第四换热器的第二入口相连，第四换热器的第二出口与喷淋塔入口相连，喷淋塔出口与液化天然气存储装置的进口相连。本发明通过逆布雷顿循环避免了相变过程中的能量损失，相较于传统BOG处理系统，可降低整体运行成本。 | The invention discloses a large-scale BOG reliquefaction refrigeration system based on a reverse Brayton cycle and an operation method thereof It includes a large reverse Brayton cycle refrigeration system and a BOG reliquefaction system; the large-scale reverse Brayton cycle refrigeration system comprises an expander, a first motor, a first compressor, a bearing, a first heat exchanger, a second heat exchanger, a third heat exchanger, a fourth heat exchanger, a second compressor and a second motor The BOG reliquefaction system includes a liquefied natural gas storage device, a mechanical pump, and a spray tower; wherein the outlet of the LNG storage device is sequentially connected to the mechanical pump and the second inlet of the fourth heat exchanger, the second outlet of the fourth heat exchanger is connected to the inlet of the spray tower, and the outlet of the spray tower is connected to the inlet of the LNG storage device The invention avoids the energy loss in the phase change process through the inverse Brayton cycle, and can reduce the overall operating cost compared with the traditional BOG processing system. | 合肥综合性国家科学中心能源研究院(安徽省能源实验室) | 合肥综合性国家科学中心能源研究院(安徽省能源实验室) | CN120488625B | 中国 | F25J1/02 | CN120488625B; CN120488625A
6 | CN202410457405.1 | 2024-04-16 | 发明申请 | 2025-10-24 | 公开 | CO2产品气冷凝加压的方法及其装置 | The present invention relates to method for condensing and pressurizing CO2 product gas and its equipment | 本发明涉及CO2液化技术领域，具体涉及一种CO2产品气冷凝加压的方法及其装置。该方法包括：将原料CO2产品气进行至少一级压缩，得到的加压后CO2产品气依次进行CO2液化、气液分离、加压，得到的加压后CO2液相进行汽化处理，得到高压CO2产品气；其中，所述原料CO2产品气的压力P0≥‑0.002MPa(G)；所述高压CO2产品气的压力P≥2MPa(G)。该方法将原料CO2产品气经至少一级压缩到一定压力后，采用液化压力相匹配的第一冷源介质进行CO2液化，再进行加压，得到满足需求的高压CO2产品气；该方法还优化换热网络，回收系统冷量，减少循环水的消耗，降低运行能耗，提高CO2利用率。 | The invention relates to the technical field of CO2 liquefaction, in particular to a method and a device for condensing and pressurizing CO2 product gas The method comprises the following steps of : performing at least one stage compression on a raw material CO2 product gas, sequentially performing CO2 liquefaction, gas-liquid separation and pressurization on the obtained pressurized CO2 product gas, and performing vaporization treatment on the obtained pressurized CO2 liquid phase to obtain high-pressure CO2 product gas; wherein, the pressure of the raw CO2 product gas P0 ≥-0.002 MPa (G); the pressure P of the high-pressure CO2 product gas is ≥ 2 MPa (G). The method comprises the following steps of : compressing a raw material CO2 product gas to a certain pressure by at least one stage, liquefying CO2 by using a first cold source medium matched with the liquefaction pressure, and pressurizing to obtain a high-pressure CO2 product gas meeting the requirement; this method also optimizes the heat exchange network, recovers system cooling capacity, reduces the consumption of circulating water, reduces operating energy consumption, and improves CO2 utilization. | 中石化宁波工程有限公司; 中石化宁波技术研究院有限公司; 中石化炼化工程(集团)股份有限公司 | 中石化宁波工程有限公司; 中石化宁波技术研究院有限公司; 中石化炼化工程(集团)股份有限公司 | CN120830998A | 中国 | F25J1/02 | CN120830998A
7 | CN202422876060.1 | 2024-11-25 | 实用新型 | 2025-10-24 | 授权 | 一种碳技术捕捉液化制冷系统 | A carbon technology capture liquefaction refrigeration system | 本实用新型涉及一种碳技术捕捉液化制冷系统，压缩制冷系统包括压缩机、冷凝器，压缩机排气接冷凝器，捕捉系统包括气体冷却换热器和一组以上供冷管道组，供冷管道组包括连接于气体冷却换热器内的供冷进管和供冷出管，冷凝器分送一组以上供冷管道组的供冷进管，供冷进管上设置第一电子膨胀阀，电子膨胀阀的感温包设置于供冷出管上，第一电子膨胀阀后的供冷进管分出带直通截止阀的供冷直通管接供冷出管，气体冷却换热器还接入进、出气管和接出二氧化碳出液管。该系统能综合利用制冷能量以及有效捕捉排气中二氧化碳液化。 | The utility model relates to a carbon technology capture liquefaction refrigeration system The compression refrigeration system includes a compressor and a condenser The exhaust of the compressor is connected to the condenser. The capture system includes a gas cooling heat exchanger and more than one group of cooling pipes The cooling pipeline group includes a cooling inlet pipe and a cooling outlet pipe connected to the gas cooling heat exchanger The condenser delivers more than one cold supply inlet pipe of the cold supply pipe group A first electronic expansion valve is arranged on the cold supply inlet pipe, a temperature sensing bulb of the electronic expansion valve is arranged on the cold supply outlet pipe, the cold supply inlet pipe behind the first electronic expansion valve is divided into a cold supply straight-through pipe with a straight-through stop valve and connected to the cold supply outlet pipe, and the gas cooling heat exchanger is also connected to the air inlet pipe, the air outlet pipe and the carbon dioxide outlet pipe The system can comprehensively utilize refrigeration energy and effectively capture the liquefaction of carbon dioxide in the exhaust gas | 江苏兆胜空调有限公司 | 江苏兆胜空调有限公司 | CN223470419U | 中国 | F25J1/02 | CN223470419U
8 | EP23810713 | 2023-04-20 | 发明申请 | 2025-10-22 | 实质审查 | 模块化氢气液化系统 | MODULAR HYDROGEN LIQUEFACTION SYSTEM | 模块化氢气液化系统。所述模块化氢气液化系统包括一个或多个并联设置的液化装置，所述液化装置的氢气入口与氢气气源连接，所述液化装置的产品出口与一个或多个并联的液氢储罐连接；每个液化装置为氢气冷却、液化、完成正对位氢气转化的一体化结构，并设置为独立启动和关闭。本公开通过众多制冷机组串并联组成不同层级的装置，实现氢气液化，有效发挥大规模标准制冷机组生产的效益，降低设备成本。本公开通过控制不同级别启动的装置和制冷机组的数量，还实现了大范围的液氢产能调节。此外，利用再生制冷机作为标准制冷单元允许快速冷却和立即关闭，从而赋予系统快速启动和关闭的优点。这些优点使得本公开特别适合于使用可再生能源来生产绿色液氢。 | Disclosed is a modular hydrogen liquefaction system. The modular hydrogen liquefaction system comprises one or more liquefaction devices arranged in parallel, wherein the hydrogen inlet of the liquefaction device is connected to a hydrogen gas source, and the product outlet of the liquefaction device is connected to one or more liquid hydrogen storage tanks that are connected in parallel; and each liquefaction device is of an integrated structure with functions of hydrogen cooling, liquefaction and completing ortho-para hydrogen conversion and is arranged to start-up and shut-down independently. The present disclosure achieves hydrogen liquefaction through numerous refrigeration units connected in series and parallel to form devices at different levels, effectively leveraging the benefits of large-scale standard refrigeration unit production to reduce equipment costs. By controlling the number of devices and refrigeration units activated at different levels, the present disclosure also enables a wide range of liquid hydrogen production capacity adjustments. Additionally, utilizing a regenerative refrigerator as the standard refrigeration unit allows for rapid cool-down and immediate shutdown, endowing the system with the advantage of quick startup and shutdown. These advantages make the present disclosure particularly suitable for using renewable energy sources to produce green liquid hydrogen. | Shanghai Hymaster Tech Co Ltd | Shanghai Hymaster Tech Co Ltd | EP4513118A4 | 欧洲专利局 | F25J1/02 | CN117168087A; EP4513118A4; EP4513118A1; WO2023226639A1; AU2023277401A1
9 | US18636970 | 2024-04-16 | 发明授权 | 2025-10-21 | 授权 | 适用于气体液化应用的低温冷却器、气体液化系统和包括其的方法 | Cryocooler suitable for gas liquefaction applications, gas liquefaction system and method comprising the same | 本发明涉及一种适用于气体液化应用的低温冷却器，其包括具有一个或多个制冷级的冷头；还包括：冰箱压缩机，用于在冷头内分配压缩的气相致冷剂；至少部分地围绕冷头的外部区域布置的热交换线圈；至少一个抽气孔，其将所述冷头内部的气体循环回路与所述热交换盘管连通；将所述抽取孔用作通过端口，所述通过端口允许冷头内部的气体流过热交换盘管的内部，以与热交换盘管的外部进行热交换，并且其中热交换盘管适于连接气体并将气体重定向到连接到气体循环回路的一个返回端口。本发明的另一个目的涉及一种冷冻剂-气体液化系统和一种包括所述系统的气体液化方法。 | The present invention relates to a cryocooler suitable for gas liquefaction applications, that comprises a coldhead with one or more refrigeration stages; further comprising : a refrigerator compressor for distributing compressed gas-phase cryogen inside the coldhead; a heat exchanging coil arranged at least partially around the external region of the coldhead; at least one extraction orifice communicating a gas circulation circuit inside the coldhead with the heat exchanging coil; acting said extraction orifice/s as pass-through port/s which allow the gas inside the coldhead to flow through the inside of the heat exchanger coil for exchanging heat with the exterior thereof, and wherein the heat exchanging coil is adapted to connect and redirect the gas to one return port connected to the gas circulation circuit. Another object of the invention relates to a cryogen-gas liquefaction system and a method for liquefaction of gases that comprises said system. | Consejo Superior De Investigaciones Cientificas (Csic); Universidad De Zaragoza | Universidad De Zaragoza | US12449196B2 | 美国 | F25J1/02 | US20240263872A1; US12449196B2; US20210215421A1; WO2019219928A2; EP3569951A1; WO2019219928A3 | 2 | Sese Monclus, Javier; Rillo Millan, Conrado | Universidad De Zaragoza; Consejo Superior De Investigaciones Cientificas (Csic)
10 | CN202511004871.5 | 2025-07-21 | 发明申请 | 2025-10-17 | 公开 | 一种氢液化系统 | A hydrogen liquefaction system | 本发明涉及氢气液化技术领域，提供一种氢液化系统，包括：原料氢液化模块和制冷循环；制冷循环包括：压缩机组，用于提供高压供气；换热模块，包括多级换热级，用于提供冷量；透平膨胀制冷模块，高压供气经过至少一级换热级后分流进入透平膨胀制冷模块及下级换热级，出口经过换热模块后连接至压缩机组；循环路液化模块，包括喷射泵、循环路节流阀和气液分离器；喷射泵的入口与换热模块的高压供气出口连接，出口通过循环路节流阀连接至气液分离器；气液分离器的气体出口由一条支路连接至喷射泵的吸入口，由另一条支路经过换热模块后连接至压缩机组。如此设置，能在降低液化能耗，提高液化率和系统效率的同时，兼顾经济性和可靠性。 | The invention relates to the technical field of hydrogen liquefaction and provides a hydrogen liquefaction system, which includes : a raw material hydrogen liquefaction module and a refrigeration cycle; the refrigeration cycle includes a compressor unit for providing high-pressure air supply; the heat exchange module includes multi-stage heat exchange stages for providing cooling capacity; turbine expansion refrigeration module, the high-pressure gas supply passes through at least one heat exchange stage and then flows into the turbine expansion refrigeration module and the lower heat exchange stage, and the outlet passes through the heat exchange module and is connected to the compressor unit; circulation circuit liquefaction module, including injection pump, circulation circuit throttle valve and gas-liquid separator; the inlet of the jet pump is connected to the high-pressure gas supply outlet of the heat exchange module, and the outlet is connected to the gas-liquid separator through the circulation throttle valve; the gas outlet of the gas-liquid separator is connected to the suction inlet of the jet pump through one branch, and is connected to the compressor unit through the heat exchange module through the other branch. This arrangement can reduce liquefaction energy consumption, improve liquefaction rate and system efficiency, while taking into account economy and reliability. | 中国科学院理化技术研究所 | 中国科学院理化技术研究所 | CN120799851A | 中国 | F25J1/02 | CN120799851A
11 | CN202511104870.8 | 2025-08-07 | 发明申请 | 2025-10-17 | 公开 | 一种远程监控氢气液化的控制系统 | A control system for remotely monitoring liquefaction of hydrogen gas | 本发明公开了一种远程监控氢气液化的控制系统，涉及氢液化监控技术领域，包括，采集模块，实时采集深冷环境参数，并进行预处理，通过量子加密光纤传输至边缘节点进行封装加密，生成抗量子攻击数据包；预测模块，将抗量子攻击数据包上传至区块链云端进行智能校验存储，生成可追溯数据，并通过相场动力学模型进行液氢在冷箱内的两相流动态行为模拟，输出液氢流动形态预测报告；反馈模块，对液氢流动形态预测报告进行多目标动态解析，生成节流阀指令集，并通过工业实时通信协议进行传输与执行，实时采集动作响应特征，生成执行反馈信号；本发明实现了对相界面演化和涡流动态特征的精确捕捉，提升对复杂流动工况响应精度和预判能力。 | The invention discloses a control system for remotely monitoring hydrogen liquefaction, and relates to the technical field of hydrogen liquefaction monitoring. It includes a collection module that collects cryogenic environment parameters in real time, performs preprocessing, and transmits them to edge nodes through quantum encryption optical fibers for packaging and encryption. Generate anti-quantum attack data packets; the prediction module uploads quantum attack-resistant data packets to the blockchain cloud for intelligent verification and storage, generates traceable data, simulates the two-phase flow dynamic behavior of liquid hydrogen in the cold box through the phase field dynamics model, and outputs liquid Hydrogen flow pattern prediction report; the feedback module performs multi-target dynamic analysis on the liquid hydrogen flow pattern prediction report, generates a throttle valve instruction set, transmits and executes it through an industrial real-time communication protocol, collects action response characteristics in real time, and generates an execution feedback signal; the invention realizes the accurate capture of phase interface evolution and eddy current dynamic characteristics, and improves the response accuracy and prediction ability to complex flow conditions. | 华北水利水电大学; 中铁时代建筑设计院有限公司 | 华北水利水电大学; 中铁时代建筑设计院有限公司 | CN120799852A | 中国 | F25J1/02 | CN120799852A
12 | KR1020247037165 | 2018-09-21 | 发明授权 | 2025-10-15 | 授权 | 混合制冷剂系统和方法 | MIXED REFRIGERANT SYSTEM AND METHOD | 用于用混合制冷剂冷却气体的系统包括热交换器，该热交换器接收并冷却用于产品生产的气体供应。该系统包括具有压缩机和后冷却器的混合制冷剂处理系统，以及低压蓄能器和高压蓄能器。低温蒸汽分离器接收来自高压蓄能器的蒸汽，并具有蒸汽出口和液体出口。所述深冷汽水分离器蒸汽出口的蒸汽送至所述降温膨胀换热器的一级制冷通道。来自深冷汽水分离器液体出口的液体经过冷膨胀后送至一级制冷通道。来自低压蓄能器的液体被过冷、膨胀，并被送至初级制冷通道。来自高压蓄能器的液体被过冷、膨胀，并被送至初级制冷通道。 | The system for cooling gases with mixed refrigerants includes a heat exchanger that accepts and cools the supply of gases for the production of products. The system includes a mixed refrigerant processing system with a compressor and after-cooler, as well as a low-pressure accumulator and a high-pressure accumulator. The low-temperature steam separator receives steam from a high-pressure accumulator and features a steam outlet and liquid outlet. The steam from the steam outlet of the cryogenic steam separator is sent to the primary refrigeration aisle of the cooling, expansion and heat exchanger. The liquid from the liquid outlet of the cryogenic steam separator is subcooled, expanded and sent to the primary refrigeration aisle. The liquid from the low-pressure accumulator is subcooled, expanded, and sent to the primary refrigeration aisle. The liquid from the high-pressure accumulator is subcooled, expanded, and sent to the primary refrigeration aisle. | Chart Energy & Chemicals Inc | Chart Energy & Chemicals Inc | KR102871946B1 | 韩国 | F25J1/02 | KR102871946B1; TW201930799A; PE20201144A1; JP2023015322A; KR1020200088279A; TWI856372B; JP2020534503A; TWI800532B; AR113172A1; MX2020002767A; AU2018335790B2; KR102730125B1; JP7181923B2; MY204537A; TW202300842A; CN115993043A; EP3685111A1; KR1020240162602A; JP7476284B2; CN111684224B; AU2018335790A1; BRPI2005256A2; CN111684224A; MX2024001152A; CA3074908A1
13 | CN202410417004.3 | 2024-04-08 | 发明申请 | 2025-10-14 | 实质审查 | 氢液化系统 | Hydrogen liquefaction system | 本公开涉及一种氢液化系统，包括产品氢系统和制冷系统，产品氢系统包括第一预冷器组、第一冷却器组、正仲氢反应器以及液氢罐，第一预冷器组、第一冷却器组及液氢罐形成氢液化流路和第一冷却流路，正仲氢反应器设置在第一冷却器组中；制冷系统包括第二预冷器组、第二冷却器组和第一膨胀机，第二预冷器组、第二冷却器组、第一冷却器组以及第一预冷器组共同形成第二冷却流路，第二冷却流路并联第三冷却流路，第三冷却流路与第二冷却流路连通的进口位于第二预冷器组和第二冷却器组之间，第三冷却流路与第二冷却流路连通的出口位于第一预冷器组中，第三冷却流路依次流经第一膨胀机和第二冷却器组。如此，能够精简氢液化系统的设备并降低能耗。 | This disclosure involves a hydrogen liquefaction system, including a product hydrogen system and a refrigeration system, the product hydrogen system includes the first precooler group, the first cooler group, the positive and medium hydrogen reactor and the liquid hydrogen tank, the first precooler group, the first cooler group and the liquid hydrogen tank form the hydrogen liquefaction flow path and the first cooling flow path, and the positive and medium hydrogen reactor is set in the first cooler group; The refrigeration system includes the second precooler group, the second cooler group and the first expander, the second precooler group, the second cooler group, the first cooler group and the first precooler group together form the second cooling flow path, the second cooling flow path is connected to the third cooling flow path in parallel, the inlet of the third cooling flow path and the second cooling flow path is located between the second precooler group and the second cooler group, the outlet of the third cooling flow path and the second cooling flow path is located in the first precooler group, and the third cooling flow path flows through the first expander and the second cooler group in turn. This will streamline the equipment of the hydrogen liquefaction system and reduce energy consumption. | 中国石油化工股份有限公司; 中国石化工程建设有限公司 | 中国石油化工股份有限公司; 中国石化工程建设有限公司 | CN120777841A | 中国 | F25J1/02 | CN120777841A
14 | CN202410423402.6 | 2024-04-09 | 发明申请 | 2025-10-14 | 实质审查 | 配套CO2捕集液化的多能级耦合方法及装置 | Supporting multi-level coupling method and device forCO2 capture and liquefaction | 本发明涉及CO2液化技术领域，具体涉及一种配套CO2捕集液化的多能级耦合方法及装置。该方法通过溴化锂制冷单元将CO变换气的低温余热转变成冷冻水，实现了消耗冷量的CO2液化单元、低温甲醇洗单元和拥有低温余热的CO变换单元的冷热能量耦合；同时，低温甲醇洗单元和CO2液化单元均不再需要单独设置冰机，有效降低了低温甲醇洗单元和CO2液化单元的能耗及工程投资。 | The present invention relates to the field ofCO2 liquefaction technology, specifically relating to a multi-energy level coupling method and device supporting CO2 capture and liquefaction. The method converts the low-temperature waste heat of CO conversion gas into chilled water through the lithium bromide refrigeration unit, and realizes the coupling of the cold and heat energy of theCO2 liquefaction unit with cooling capacity, the low-temperature methanol washing unit and the CO conversion unit with low-temperature waste heat. At the same time, the low-temperature methanol washing unit and theCO2 liquefaction unit no longer need to set up a separate ice machine, which effectively reduces the energy consumption and engineering investment of the low-temperature methanol washing unit and the CO2 liquefaction unit. | 中石化宁波工程有限公司; 中石化宁波技术研究院有限公司; 中石化炼化工程(集团)股份有限公司 | 中石化宁波工程有限公司; 中石化宁波技术研究院有限公司; 中石化炼化工程(集团)股份有限公司 | CN120777842A | 中国 | F25J1/02 | CN120777842A
15 | CN202410423404.5 | 2024-04-09 | 发明申请 | 2025-10-14 | 实质审查 | 配套低温甲醇洗流程的CO2液化方法及装置 | CO2 liquefaction method and device supporting low-temperature methanol washing process | 本发明涉及低温甲醇洗技术领域，具体涉及一种配套低温甲醇洗流程的CO2液化方法及装置。该方法实现了CO2液化、部分液体CO2重新气化、低温甲醇洗单元制冷需求的统筹耦合优化；同时，低温甲醇洗单元和CO2液化单元均不在需要单独设置冰机，有效降低了低温甲醇洗单元和CO2液化单元的能耗及工程投资。 | The present invention relates to the field of low-temperature methanol washing technology, specifically relating to aCO2 liquefaction method and device supporting the low-temperature methanol washing process. The method realizes the overall coupling optimization ofCO2 liquefaction, partial liquid CO2 regasification, and low-temperature methanol washing unit refrigeration requirements. At the same time, the low-temperature methanol washing unit and theCO2 liquefaction unit do not need to set up ice machines separately, which effectively reduces the energy consumption and engineering investment of the low-temperature methanol washing unit and CO2 liquefaction unit. | 中石化宁波工程有限公司; 中石化宁波技术研究院有限公司; 中石化炼化工程(集团)股份有限公司 | 中石化宁波工程有限公司; 中石化宁波技术研究院有限公司; 中石化炼化工程(集团)股份有限公司 | CN120777843A | 中国 | F25J1/02 | CN120777843A
16 | CN202410423407.9 | 2024-04-09 | 发明申请 | 2025-10-14 | 实质审查 | 配套CO2捕集液化的多能级耦合方法及装置 | Supporting multi-level coupling method and device forCO2 capture and liquefaction | 本发明涉及CO2液化技术领域，具体涉及一种配套CO2捕集液化的多能级耦合方法及装置，该方法通过优化CO2压缩单元出口压力，使用溴化锂制冷单元提供的冷冻水，将加压CO2气体完全液化，液化后的CO2液体分两股，第一股CO2液体经第一节流降压、气液分离，得到的CO2液相过冷后送出系统，以及得到的CO2气相经第二节流降压、气化，并与第二股CO2液体经第三节流降压、气化，为外送CO2液相和低温甲醇洗单元提供冷量，取消了氨制冷或丙烯制冷单元，节省了设备投资和运行能耗。 | The present invention relates to the field ofCO2 liquefaction technology, specifically relating to a multi-level coupling method and device supporting CO2 capture and liquefaction, which completely liquefies the pressurizedCO2 gas by optimizing the outlet pressure of theCO2 compression unit and using the chilled water provided by the lithium bromide refrigeration unit, and the liquefiedCO2 liquid is divided into two strands, the first strand of CO2The liquid is sent out of the system after the first throttling and gas-liquid separation, and the CO2 gas phase is reduced and gasified by the second throttling, and the second CO2 liquid is depressurized and gasified by the third throttling, providing cooling capacity for theCO2 liquid phase and low-temperature methanol washing unit, eliminating the ammonia refrigeration or propylene refrigeration unit, saving equipment investment and operating energy consumption. | 中石化宁波工程有限公司; 中石化宁波技术研究院有限公司; 中石化炼化工程(集团)股份有限公司 | 中石化宁波工程有限公司; 中石化宁波技术研究院有限公司; 中石化炼化工程(集团)股份有限公司 | CN120777844A | 中国 | F25J1/02 | CN120777844A
17 | CN202511137545.1 | 2025-08-14 | 发明申请 | 2025-10-14 | 实质审查 | 液氮预冷与压缩膨胀节流耦合制冷循环的氢气液化系统 | Hydrogen liquefaction system with liquid nitrogen precooling and compression expansion throttling coupled refrigeration cycle | 本发明公开了一种液氮预冷与压缩膨胀节流耦合制冷循环的氢气液化系统，适用于中小规模氢气液化与分布式能源应用场景。该系统主要包括液氮预冷模块与氢气自循环制冷模块，形成多级冷量叠加结构。原料氢气首先通过液氮换热器进行初步预冷，显著降低温度；同时，氢气自循环中的高压冷剂与液氮间接换热，实现预冷区段的热力耦合与能效提升。完成预冷后，循环氢气被分为两路：一股大流量氢气经膨胀机绝热膨胀，承担中低温区段的主要冷负荷；另一股小流量氢气则经节流阀节流，提供深冷温区所需冷量，用于原料氢气最终液化。该系统集成度高、结构紧凑、运行灵活，显著提高了氢气液化过程的能效比，具有良好的工程可行性与撬装式应用优势。 | The present invention discloses a hydrogen liquefaction system for liquid nitrogen precooling and compression expansion throttling coupled refrigeration cycle, which is suitable for small- and medium-scale hydrogen liquefaction and distributed energy application scenarios. The system mainly includes a liquid nitrogen precooling module and a hydrogen self-circulating refrigeration module, forming a multi-stage cooling superposition structure. The raw hydrogen is first pre-cooled by a liquid nitrogen heat exchanger to significantly reduce the temperature. At the same time, the high-pressure refrigerant and liquid nitrogen in the hydrogen self-circulation indirectly exchange heat to achieve thermal coupling and energy efficiency improvement in the precooling section. After the pre-cooling is completed, the circulating hydrogen is divided into two channels : a high-flow hydrogen is adiabatically expanded by the expander and bears the main cooling load in the medium and low temperature sections; The other small flow of hydrogen is throttled through the throttle valve to provide the cooling capacity required for the cryogenic temperature zone for the final liquefaction of the raw hydrogen. The system has high integration, compact structure and flexible operation, which significantly improves the energy efficiency ratio of the hydrogen liquefaction process, and has good engineering feasibility and skid-mounted application advantages. | 内蒙古科学技术研究院 | 内蒙古科学技术研究院 | CN120777845A | 中国 | F25J1/02 | CN120777845A
18 | CN202422878494.5 | 2024-11-25 | 实用新型 | 2025-10-14 | 授权 | 一种极寒地区大型LNG工厂冷能利用及碳捕集系统 | A cold energy utilization and carbon capture system for large-scale LNG plants in extremely cold regions | 本实用新型提供一种极寒地区大型LNG工厂冷能利用及碳捕集系统，包括：天然气液化单元，用于实现天然气液化及其过程中的能量回收；燃气轮机发电单元，与天然气液化单元连接，用于燃烧原料天然气进行发电，并向天然气液化单元输送电力；烟气捕集回收单元，其一端与燃气轮机发电单元连接，用于接收燃气轮机排放的烟气，并对烟气进行深度净化及CO2富集分离；其另一端通入天然气液化单元内部并穿出返回，用于利用天然气液化单元的冷能实现CO2的低温液化及回收；该系统整合利用北极地区极寒环境冷能及大型LNG工厂工艺压差能，同时高效净化、富集捕获并液化回收系统排烟中的CO2，显著提升大型LNG工厂的整体能效，有助于推动极地地区降碳减排、减缓温室效应。 | The utility model provides a cooling energy utilization and carbon capture system for a large-scale LNG plant in extremely cold areas, comprising : a natural gas liquefaction unit for realizing natural gas liquefaction and energy recovery in the process; The gas turbine power generation unit is connected to the natural gas liquefaction unit to burn raw natural gas for power generation and transmit electricity to the natural gas liquefaction unit. The flue gas capture and recovery unit is connected to the gas turbine power generation unit at one end, which is used to receive the flue gas emitted by the gas turbine, and the flue gas is deeply purified andCO2 enriched and separated. The other end of the gas liquefaction unit is passed into the natural gas liquefaction unit and passed out and returned, which is used to use the cold energy of the natural gas liquefaction unit to achieve low-temperature liquefaction and recovery ofCO2. The system integrates and utilizes the cooling energy of the extremely cold environment in the Arctic region and the process differential pressure energy of large-scale LNG plants, while efficiently purifying, enriching, capturing, and liquefying theCO2 from the exhaust gas of the system, significantly improving the overall energy efficiency of large-scale LNG plants, helping to promote carbon reduction and emission reduction and reduce the greenhouse effect in the polar region. | 中海石油丝路公司 | 中海石油丝路公司 | CN223435368U | 中国 | F25J1/02 | CN223435368U
19 | FR24003630 | 2024-04-09 | 实用新型 | 2025-10-10 | 授权 | 用于在低温下液化进料流体的方法 | Method for liquefying a feed fluid at a cryogenic temperature | 本发明涉及一种用于在低温下液化进料流体的设备，包括：进料回路(2)；一组与供给回路进行热交换的热交换器(3，4)；用于冷却所述一组或多组热交换器的装置(6)，所述装置包括使用循环气体的制冷机，所述循环气体包括氢和/或氦以及至少一种摩尔质量大于15g/mol的附加成分，所述循环回路(60)包括至少一个用于通过吸附来纯化循环气体的单元(7)，所述单元布置在压缩系统(16)的压缩机下游和膨胀系统(26)的膨胀单元上游，所述设备(1)包括用于循环气体纯化单元(7)的至少一个再生管(8)，所述再生管构造成在再生阶段期间将再生气流注入到循环气体净化单元(7)中，所述至少一个再生管(8)具有连接到所述供给回路(2)和/或循环回路(60)的上游端和连接到所述循环气体净化单元(7)的入口的下游端。 | The invention relates to a plant for liquefying a feed fluid at a cryogenic temperature, comprising : a feed circuit (2); a set of heat exchanger(s) (3, 4) exchanging heat with the feed circuit; a device (6) for cooling the set of heat exchanger(s) and comprising a refrigerator which employs cycle gas comprising hydrogen and/or helium and at least one additional constituent having a molar mass greater than 15 g/mol, the cycle circuit (60) comprising at least one unit (7) for purifying the cycle gas by adsorption arranged downstream of a compressor of the compression system (16) and upstream of an expansion unit of the expansion system (26), the plant (1) comprising at least one regeneration pipe (8) for the cycle-gas purifying unit (7), the regeneration pipe being configured to inject a stream of regeneration gas into the cycle-gas purifying unit (7) during a regeneration phase, the at least one regeneration pipe (8) having an upstream end connected to the feed circuit (2) and/or to the cycle circuit (60) and a downstream end connected to an inlet of the cycle-gas purifying unit (7). | Air Liquide | Air Liquide | FR3161022A3 | 法国 | F25J1/02 | FR3161022A3; WO2025214628A1
20 | RU2024136594 | 2024-12-04 | 发明授权 | 2025-10-03 | 授权 | 对槽车装载液化天然气时形成的汽提气进行再冷凝的系统 | SYSTEM FOR RECONDENSING STRIPPING GAS FORMED WHEN LOADING LIQUEFIED NATURAL GAS ON TANKER | 领域：低温设备。物质：本发明涉及低温工程，可用于气体工业。公开了一种系统，包括：恒流量汽提气回收装置1、带潜液泵3的LNG罐2、低温管道4、分离器5、制冷机6、喷射器7、减压阀8。在系统运行期间，来自罐2的恒流汽提气体进入单元1，从单元1供应液氮，液氮被加热，同时冷却低温管线4，并在分离器5中分离成积累的液氮和分离气体，分离气体从分离器5移出，被加热，冷却管线4，并送入低压冷氮管线13。当装载到油轮中时，储存在罐2中的LNG由潜水泵3供给到管道4中，管道4由于液氮和气态氮的冷却而处于冷状态。然后LNG被分成第一和第二部分，LNG的第一部分被供给到制冷机6中，在这里它被从分离器5提供的液氮冷却，然后作为工作介质被供给到喷射器7中，可变流速的汽提气体也从槽车被供给到喷射器中。后者被再冷凝，之后它以液体形式与第一部分LNG和第二部分LNG一起混合，并被供应到油轮。在冷却器6中冷却LNG期间，液氮蒸发，之后通过冷排放塞将其排放到大气中。在1号机组运行期间，一部分LNG作为冷却剂加入/排出，冷低压氮气、温低压氮气、中压氮气和燃料气体从1号机组中移出进入天然气液化综合体的相应系统。效果：简化系统。1 cl, 1 dwg | FIELD : cryogenic equipment. SUBSTANCE : invention relates to cryogenic engineering and can be used in gas industry. Disclosed is a system comprising : constant flow rate stripping gas recycling unit 1, LNG tank 2 with submersible pump 3, cryogenic pipeline 4, separator 5, refrigerator 6, ejector 7, reducing valve 8. During operation of the system, the constant flow stripping gas from tank 2 enters unit 1, from which liquid nitrogen is supplied, which is heated, while cooling cryogenic pipeline 4, and separated in separator 5 into liquid nitrogen, which is accumulated, and separation gas, which is removed from separator 5, heated, cooling pipeline 4, and fed into low-pressure cold nitrogen line 13. When loading into a tanker, LNG stored in tank 2 is fed by submersible pump 3 into pipeline 4, which is in a cold state due to cooling with liquid nitrogen and gaseous nitrogen. Then LNG is divided into first and second parts, first part of LNG is fed into refrigerator 6, where it is cooled with liquid nitrogen supplied from separator 5, and then, as a working medium, is fed into ejector 7, into which variable flow rate stripping gas is also fed from the tanker. Latter is recondensed, after which it is mixed in liquid form together with the first part of LNG with the second part of LNG and supplied to the tanker. During cooling of LNG in cooler 6 liquid nitrogen is evaporated, after which it is discharged into atmosphere through plug of cold discharges. During operation of unit 1, a portion of LNG is added/discharged as a coolant, and cold low-pressure nitrogen, warm low-pressure nitrogen, medium-pressure nitrogen and fuel gas are removed from unit 1 into corresponding systems of the natural gas liquefaction complex. EFFECT : simplified system. 1 cl, 1 dwg | Ufa State Oil Technical University | Ufa State Oil Technical University | RU2847389C1 | 俄罗斯 | F25J1/02 | RU2847389C1
21 | US19079343 | 2025-03-13 | 发明申请 | 2025-10-02 | 实质审查 | 生产液化氢的设备和方法 | PLANT AND METHOD FOR PRODUCING LIQUEFIED HYDROGEN | 本发明涉及一种用于生产液化氢的设备和方法，包括氢气发生器、液化器、将氢气发生器的出口连接到液化器的入口的供给管线，液化器包括具有循环回路的制冷机，以冷却来自供给管线的氢气，设备包括缓冲存储器，缓冲存储器被配置为在氢气发生器和液化器之间存储压缩氢气，液化器被配置为提供能够在至少两个水平之间改变的冷却功率和/或液化能力，所述设备包括用于确定所述缓冲存储器的填充水平的装置，所述设备被配置为根据由所述确定装置确定的所述缓冲存储器的填充水平来修改所述液化器的冷却功率和/或液化能力。 | The invention relates to a plant and a method for producing liquefied hydrogen comprising a hydrogen gas generator, a liquefier, a feed line connecting an outlet of the hydrogen gas generator to an inlet of the liquefier, the liquefier comprising a refrigerator having a cycle circuit to cool the hydrogen gas from the feed line, the plant comprising a buffer store configured to store the compressed hydrogen gas between the hydrogen gas generator and the liquefier, the liquefier being configured to supply a cooling power and/or the liquefaction capacity that can be modified between at least two levels, the plant comprising a means for determining the fill level of the buffer store, the plant being configured to modify the cooling power and/or liquefaction capacity of the liquefier as a function of the fill level of the buffer store determined by the determining means. | L'air Liquide, Societe Anonyme Pour L'etude Et L’exploitation Des Procedes Georges Claude | L'air Liquide, Societe Anonyme Pour L'etude Et L’exploitation Des Procedes Georges Claude | US20250305763A1 | 美国 | F25J1/02 | CN120719307A; FR3160763A1; EP4624844A1; US20250305763A1; AU2025201924A1
22 | MX2025010868 | 2025-09-12 | 发明申请 | 2025-10-01 | 公开 | 高效天然气预处理系统及方法 | SYSTEM AND METHOD FOR EFFICIENT NATURAL GAS PRETREATMENT | 一种天然气预处理系统，包括具有第一入口、第二入口、第一出口和第二出口的热交换器。第一入口接收具有第一输入温度的第一加压气体流，并且第二入口接收具有第二温度的第二加压气体流。第二温度高于第一温度。所述第一出口输出所述第一气流；在离开热交换器时，第一气流具有高于第一输入温度的第一输出温度。所述第二出口输出所述第二气流；在离开热交换器时，第二气流具有低于第二输入温度的第二输出温度。该系统还包括管道网络，该管道网络可操作以接收第一加压气体流。 | A natural gas pretreatment system includes a heat exchanger having a first inlet, a second inlet, a first outlet, and a second outlet. The first inlet receives a first pressurized gas stream having a first input temperature, and the second inlet receives a second pressurized gas stream having a second temperature. The second temperature is higher than the first temperature. The first outlet outputs the first gas stream; upon exiting the heat exchanger, the first gas stream has a first output temperature higher than the first input temperature. The second outlet outputs the second gas stream; upon exiting the heat exchanger, the second gas stream has a second output temperature lower than the second input temperature. The system further includes a pipeline network operable to receive the first pressurized gas stream. | Cnx Resources Corp | Cnx Resources Corp | MX2025010868A | 墨西哥 | F25J1/02 | US20230213277A1; MX2025010868A; WO2024191546A1; AU2024234697A1
23 | CN202210799415.4 | 2022-07-08 | 发明授权 | 2025-09-30 | 授权 | 一种基于混合制冷剂预冷的氢液化系统及工艺 | A hydrogen liquefaction system and process based on mixed refrigerant pre-cooling | 本发明提供了一种基于混合制冷剂预冷的氢液化系统及工艺。该氢液化系统包括氢气液化管路、预冷冷箱模块、正仲氢转换模块、过冷冷箱模块、液氢储存模块、混合制冷剂压缩模块、氢气制冷剂压缩模块；其中：氢气液化管路依次将预冷模块、正仲氢转换模块、过冷模块、液氢储存模块连接在一起；混合制冷剂压缩模块与预冷冷箱模块连接，用于向预冷冷箱模块提供混合制冷剂；氢气制冷剂压缩模块与过冷冷箱模块连接，用于向过冷冷箱模块提供氢气制冷剂。本发明的氢液化系统和氢液化工艺，预冷段使用混合制冷剂循环，过冷段使用氢气制冷循环，制冷剂的流量和压力经过优化，有效降低了能耗，改善了液化过程的换热特性，提高了换热效率。 | The invention provides a hydrogen liquefaction system and a hydrogen liquefaction process based on mixed refrigerant precooling The hydrogen liquefaction system comprises a hydrogen liquefaction pipeline, a pre-cooling cold box module, a normal-secondary hydrogen conversion module, a super-cooling cold box module, a liquid hydrogen storage module, a mixed refrigerant compression module and a hydrogen refrigerant compression module Wherein : the hydrogen liquefaction pipeline connects the pre-cooling module, normal and para-hydrogen conversion module, supercooling module, and liquid hydrogen storage module in sequence; the mixed refrigerant compression module is connected to the pre-cooling cold box module for providing mixed refrigerant to the pre-cooling cold box module; the hydrogen refrigerant compression module is connected to the subcooling cold box module and is used to provide hydrogen refrigerant to the subcooling cold box module. The hydrogen liquefaction system and hydrogen liquefaction process of the present invention use mixed refrigerant circulation in the pre-cooling section and hydrogen refrigeration circulation in the supercooling section. The flow and pressure of the refrigerant are optimized, which effectively reduces energy consumption and improves the heat exchange during the liquefaction process. Characteristics, improving heat exchange efficiency | 中国石油大学(北京) | 中国石油大学(北京) | CN115682628B | 中国 | F25J1/02 | CN115682628B; CN115682628A
24 | CN202510990886.7 | 2025-07-18 | 发明授权 | 2025-09-30 | 授权 | 一种压缩膨胀一体系统及其BOG再液化方法 | A compression-expansion integrated system and its BOG reliquefaction method | 本发明提出了一种压缩膨胀一体系统及其BOG再液化方法，包括BOG预冷器，用于将来自LNG储罐上部的BOG气体预冷至低温；压缩膨胀一体机，设置于一低温腔体内，包括至少一组压缩机组件与至少一组膨胀机组件，压缩机组件将预冷后的BOG气体压缩，膨胀机组件将压缩后的BOG气体膨胀降温；多级换热器，其一端与膨胀机组件的排出口相连，用于对膨胀后的BOG进行热交换冷却；其中，压缩机组件与膨胀机组件通过低温轴承和磁耦合传动方式连接，并且设置于同一低温腔体中。本申请通过压缩膨胀一体化设计与自适应控制，实现了BOG气体的高效再液化处理，系统能耗较传统工艺降低约40%，大幅提升冷量回收效率与运行稳定性。 | The invention provides a compression and expansion integrated system and a BOG reliquefaction method thereof. The compression and expansion integrated system comprises a BOG precooler for precooling BOG gas from the upper part of an LNG storage tank to a low temperature; the compression and expansion integrated machine is set in a low-temperature cavity and includes at least one set of compressor assembly and at least one set of expansion assembly. The compressor assembly compresses the pre-cooled BOG gas, and the expansion assembly expands the compressed BOG gas to cool down A multi-stage heat exchanger, one end of which is connected to the discharge port of the expander assembly, for heat exchange cooling the expanded BOG; wherein the compressor assembly and the expander assembly are connected through a low-temperature bearing and a magnetic coupling transmission mode, and are arranged in the same low-temperature cavity Through compression and expansion integrated design and adaptive control, this application realizes efficient reliquefaction treatment of BOG gas. The system energy consumption is reduced by about 40% compared with the traditional process, and the cold recovery efficiency and operating stability are greatly improved. | 福建雪人制冷设备有限公司 | 福建雪人制冷设备有限公司 | CN120488629B | 中国 | F25J1/02 | CN120488629B; CN120488629A
25 | CN202510801004.8 | 2025-06-16 | 发明申请 | 2025-09-26 | 实质审查 | 一种用于高压气体液化-蒸发循环的装置及储能释能方法 | A liquefaction-evaporation cycle for high-pressure gas device and energy storage and release method | 本发明涉及一种用于高压气体液化‑蒸发循环的装置及储能释能方法，属于储能技术领域。装置包括：气体循环回路包括压缩侧通路、膨胀侧通路和连接通路，连接通路一端连接压缩侧通路，另一端连接膨胀侧通路，连接通路上设有第一换热器，压缩侧通路与膨胀侧通路之间通过第一换热器连通；压缩侧通路上依次设有压缩冷却模块和热泵蒸发器，压缩冷却模块连通第三液体回路与压缩侧通路，热泵蒸发器连通第一液体回路与压缩侧通路；膨胀侧通路上依次设有第二换热器和加热膨胀模块，第二换热器连通第三液体回路与膨胀侧通路。本发明通过第一液体回路和第三液体回路的设置，完成储能和释能过程间的热量传递与存储，替代了传统气体蒸发冷凝过程中的蓄冷器。 | The invention relates to a device and an energy storage and release method for a high-pressure gas liquefaction-evaporation cycle, and belongs to the technical field of energy storage. The device comprises a gas circulation loop comprising a compression side passage, an expansion side passage and a connecting passage, wherein one end of the connecting passage is connected with the compression side passage, the other end of the connecting passage is connected with the expansion side passage, a first heat exchanger is arranged on the connecting passage, and the compression side passage is communicated with the expansion side passage through the first heat exchanger; a compression cooling module and a heat pump evaporator are sequentially arranged on the compression side passage, the compression cooling module is communicated with the third liquid loop and the compression side passage, and the heat pump evaporator is communicated with the first liquid loop and the compression side passage A second heat exchanger and a heating expansion module are sequentially arranged on the expansion side passage, and the second heat exchanger is communicated with the third liquid loop and the expansion side passage The invention completes the heat transfer and storage between the energy storage and energy release processes through the arrangement of the first liquid loop and the third liquid loop, replacing the traditional regenerator in the gas evaporation and condensation process. | 中国长江三峡集团有限公司; 中国长江电力股份有限公司; 中南大学 | 中国长江三峡集团有限公司; 中国长江电力股份有限公司; 中南大学 | CN120702179A | 中国 | F25J1/02 | CN120702179A
26 | CN202422876281.9 | 2024-11-25 | 实用新型 | 2025-09-26 | 授权 | 一种天然气液化设备 | A natural gas liquefaction equipment | 本实用新型公开一种天然气液化设备，天然气液化设备包括原料气供气源、脱重烃塔、冷箱、分流装置、LNG收集装置、重烃收集装置、第四管路和第五管路；脱重烃塔具有沿其底部至其顶部的方向上依次间隔分布的液相出口、第一进料口、第二进料口、第三进料口和气相出口；第四管路的一端与气相出口相连通，第四管路的另一端与冷箱的第二换热流道相连通，第五管路与第四管路通过第二换热流道相连通，第五管路背离第二换热流道的一端与LNG收集装置相连通，第五管路与第三进料口通过分流装置相连通。上述方案能够解决天然气液化设备对重烃含量较小的天然气的洗涤效果较差的问题。 | The utility model discloses natural gas liquefaction equipment. The natural gas liquefaction equipment comprises a feed gas supply source, a heavy hydrocarbon removal tower, a cold box, a flow dividing device, an LNG (Liquefied Natural Gas) collecting device, a heavy hydrocarbon collecting device, a fourth pipeline and a fifth pipeline, wherein the feed gas supply source, the heavy hydrocarbon removal tower, the cold box, the flow dividing device, the LNG collecting device, the heavy hydrocarbon collecting device, the fourth pipeline and the fifth pipeline are arranged in the cold box The heavy hydrocarbon removal tower has a liquid phase outlet, a first feed port, a second feed port, a third feed port and a gas phase outlet sequentially spaced from its bottom to its top; one end of the fourth pipeline is connected to the gas phase outlet, the other end of the fourth pipeline is connected to the second heat exchange flow channel of the cold box, the fifth pipeline and the fourth pipeline are connected through the second heat exchange flow channel. The end of the fifth pipeline away from the second heat exchange flow channel is connected to the LNG collection device, and the fifth pipeline is connected to the third feed port through the diverter device The above scheme can solve the problem of poor washing effect of natural gas liquefaction equipment on natural gas with small heavy hydrocarbon content. | 山东杰瑞凯泰科技股份有限公司 | 山东杰瑞凯泰科技股份有限公司 | CN223388832U | 中国 | F25J1/02 | CN223388832U
27 | IN202517054700 | 2025-06-06 | 发明申请 | 2025-09-26 | 公开 | 用于压缩和液化气体的装置和方法 | APPARATUS AND METHOD FOR COMPRESSING AND LIQUEFYING GAS | 本发明组涉及电力工程领域。该技术结果在于减少了压缩和液化气体所消耗的能量，并简化了设备的设计。待压缩的气态介质在压力交换器中通过具有较高压力和温度的气态压缩介质对其的作用而被压缩。压缩介质的一部分在压缩机中被预压缩到所需的压力，或者在冷却和冷凝之后被泵加压，之后被加热和蒸发，或者被气化，并被用作压缩介质。在使用压缩机的情况下，从在压力交换器中压缩的高压气态介质中抽出压缩介质的一部分，并通过循环风扇或压缩机输送到加热器中，并在压力交换器中用作压缩介质。 | The group of inventions relates to the field of power engineering. The technical result consists in a reduction in the amount of energy expended on compressing and liquefying gas, and a simplification of the design of the apparatus. A gaseous medium to be compressed is compressed in a pressure exchanger by the action thereon of a gaseous compression medium having a higher pressure and temperature. A portion of the compression medium is pre-compressed to the necessary pressure in a compressor, or, after cooling and condensation, is pressurized by a pump, after which it is heated and evaporated, or gasified, and used as a compression medium. In the case that a compressor is used, the portion of compression medium is drawn off from the high-pressure gaseous medium compressed in the pressure exchanger and is fed by a circulating fan or a compressor to a heater and used as a compression medium in the pressure exchanger. | Kostyukov, Vladimir Nikolaevich | Kostyukov, Vladimir Nikolaevich | IN202517054700A | 印度 | F25J1/02 | IN202517054700A
28 | CN202210409540.X | 2022-04-19 | 发明授权 | 2025-09-23 | 授权 | 一种综合利用LNG冷能的空气分离装置与氢液化预冷装置的联合系统 | A combined system of air separation device and hydrogen liquefaction pre-cooling device that comprehensively utilizes LNG cold energy | 本发明提供一种综合利用LNG冷能的空气分离装置与氢液化预冷装置的联合系统，涉及氮气循环制冷领域，该系统包括：氢液化预冷装置，氢液化预冷装置包括氢液化预冷冷箱和氢液化深冷冷箱，原料氢气管路依次穿过氢液化预冷冷箱和氢液化深冷冷箱，氢液化预冷冷箱101上连接有补充预冷冷剂管路，通过空气精馏单元内分离出的液氮或气液分离器分离出的液氮或主换热单元输出的液氮，进入氢液化预冷冷箱，为氢液化预冷冷箱提供冷量，进而，降低氢液化工艺中的原料氢气温度，完成原料氢气的预冷阶段，有效降低空气分离装置和氢液化装置功耗，同时节省制冷设备数量，降低设备投资，同时减小冷能损耗量，提高能量利用率。 | The invention provides a combined system of an air separation device and a hydrogen liquefaction pre-cooling device that comprehensively utilizes LNG cold energy Relates to the field of nitrogen circulation refrigeration, the system includes : The hydrogen liquefaction precooling device The hydrogen liquefaction precooling device includes a hydrogen liquefaction precooling cold box and a hydrogen liquefaction cryogenic cold box The raw hydrogen pipeline passes through the hydrogen liquefaction pre-cooling box and the hydrogen liquefaction cryogenic box in sequence The hydrogen liquefaction precooling box 101 is connected with a supplementary precooling refrigerant pipeline The liquid nitrogen separated from the air rectification unit or the liquid nitrogen separated from the gas-liquid separator or the liquid nitrogen output from the main heat exchange unit Enter the hydrogen liquefaction pre-cooling box to provide cooling capacity for the hydrogen liquefaction pre-cooling box, thereby reducing the temperature of the raw hydrogen in the hydrogen liquefaction process and completing the pre-cooling stage of the raw hydrogen, effectively reducing the power consumption of the air separation device and the hydrogen liquefaction device. At the same time, it saves the number of refrigeration equipment, reduces equipment investment, reduces cold energy loss, and improves energy utilization. | 中国石化工程建设有限公司; 中石化炼化工程(集团)股份有限公司 | 中国石化工程建设有限公司; 中石化炼化工程(集团)股份有限公司 | CN116951902B | 中国 | F25J1/02 | CN116951902B; CN116951902A
29 | CN202210409542.9 | 2022-04-19 | 发明授权 | 2025-09-23 | 授权 | 一种基于氮气循环制冷的空分与氢液化预冷联合系统 | A combined air separation and hydrogen liquefaction pre-cooling system based on nitrogen cycle refrigeration | 本发明提供一种基于氮气循环制冷的空分与氢液化预冷联合系统，属于氮气循环制冷领域，该系统包括：氢液化预冷装置，所述氢液化预冷装置包括氢液化预冷冷箱，所述氢液化预冷冷箱内设置有原料氢气管路；空气分离装置，所述空气分离装置包括空气精馏塔、主换热单元和氮制冷单元，原料空气管路穿过所述主换热单元并与所述空气精馏塔连接；空气精馏塔用于完成空气的分离，空气精馏塔产生的低温氮输送入主换热单元、氮制冷单元形成的循环管路内，有效降低空气分离装置和氢液化装置功耗，同时节省制冷设备数量，降低设备投资，同时减小冷能损耗量，提高能量利用率。 | The invention provides an air separation and hydrogen liquefaction pre-cooling combined system based on nitrogen cycle refrigeration, and belongs to the field of nitrogen cycle refrigeration. The system comprises a hydrogen liquefaction pre-cooling device, wherein the hydrogen liquefaction pre-cooling device comprises a hydrogen liquefaction pre-cooling cold box; and a raw material hydrogen pipeline is arranged in the hydrogen liquefaction pre-cooling cold box An air separation device, which includes an air rectifying tower, a main heat exchange unit and a nitrogen refrigeration unit, and the raw material air pipeline passes through the main heat exchange unit and is connected to the air rectifying tower; the air rectifying tower is used for separating air, and the low-temperature nitrogen generated by the air rectifying tower is conveyed into a circulating pipeline formed by the main heat exchange unit and the nitrogen refrigerating unit, so that the power consumption of the air separating device and the hydrogen liquefying device is effectively reduced, the quantity of refrigerating equipment is saved, the equipment investment is reduced, the cold energy loss is reduced, and the energy utilization rate is improved | 中国石化工程建设有限公司; 中石化炼化工程(集团)股份有限公司 | 中国石化工程建设有限公司; 中石化炼化工程(集团)股份有限公司 | CN116951903B | 中国 | F25J1/02 | CN116951903B; CN116951903A
30 | CN202210436967.9 | 2022-04-19 | 发明授权 | 2025-09-23 | 授权 | 一种耦合LNG冷能的空气分离装置与氢液化预冷装置的联合系统 | A combined system of air separation device coupled with LNG cold energy and hydrogen liquefaction pre-cooling device | 本发明提供一种耦合LNG冷能的空气分离装置与氢液化预冷装置的联合系统，属于氮气循环制冷领域，该系统包括：氢液化预冷装置，氢液化预冷装置包括氢液化预冷冷箱，原料氢气管路穿过所述氢液化预冷冷箱；空气分离装置，空气分离装置包括空气精馏塔、主换热单元和氮制冷单元，空气精馏塔上设置有产品氮管路、第一氮气管路和第二氮气管路，空气精馏单元内分离出的氮组分，通过产品氮管路进入氢液化预冷冷箱，为氢液化预冷冷箱提供冷量，降低氢液化工艺中的原料氢气温度，完成原料氢气的预冷阶段，有效降低空气分离装置和氢液化装置功耗，同时节省制冷设备数量，降低设备投资，同时减小冷能损耗量，提高能量利用率。 | The invention provides a combined system of an air separation device coupled with LNG cold energy and a hydrogen liquefaction pre-cooling device, belonging to the field of nitrogen cycle refrigeration. The system includes : a hydrogen liquefaction pre-cooling device, the hydrogen liquefaction pre-cooling device includes a hydrogen liquefaction pre-cooling device. box, the raw hydrogen pipeline passes through the hydrogen liquefaction pre-cooling box; the air separating device The air separation device comprises an air rectifying tower, a main heat exchange unit and a nitrogen refrigeration unit The air rectification tower is provided with a product nitrogen pipeline, a first nitrogen pipeline and a second nitrogen pipeline The nitrogen component separated from the air rectification unit Enter the hydrogen liquefaction pre-cooling box through the product nitrogen pipeline Provide cooling capacity for the hydrogen liquefaction pre-cooling box, reduce the temperature of the raw hydrogen in the hydrogen liquefaction process, complete the pre-cooling stage of the raw hydrogen, effectively reduce the power consumption of the air separation device and the hydrogen liquefaction device, and at the same time save the number of refrigeration equipment and reduce equipment investment., while reducing cold energy loss and improving energy utilization | 中国石化工程建设有限公司; 中石化炼化工程(集团)股份有限公司 | 中国石化工程建设有限公司; 中石化炼化工程(集团)股份有限公司 | CN116951904B | 中国 | F25J1/02 | CN116951904B; CN116951904A
31 | CN202510808011.0 | 2025-06-17 | 发明申请 | 2025-09-23 | 实质审查 | 一种海上伴生气的液态制备回收系统及其运行方法 | A liquid preparation and recovery system for offshore associated gas and its operation method | 本发明公开了一种海上伴生气的液态制备回收系统，包括冷箱、产品分离罐、冷剂缓冲罐、冷剂压缩机和三台透平膨胀机；海上伴生气经冷箱冷却后进入产品分离罐，分离出的液相轻烃通过轻烃透平膨胀机降压后存储，气相产品返回冷箱进一步冷却形成LNG，经LNG透平膨胀机降压存储；冷剂缓冲罐的气相和液相冷剂分别通入冷箱换热，混合冷剂经冷剂压缩机增压后返回冷剂缓冲罐；冷箱中部分液相冷剂通过冷剂透平膨胀机降压后回流至冷箱入口。该系统通过膨胀机制冷与冷剂循环的协同作用，实现伴生气中液态轻烃和LNG的高效分离回收，同时利用透平膨胀机回收压力能，可以显著提升高压伴生气液化回收效率，降低系统能耗及海上油田开发过程的综合碳排放。 | The invention discloses a liquid preparation and recovery system for offshore associated gas, which includes a cold box, a product separation tank, a refrigerant buffer tank, a refrigerant compressor and three turbine expanders; the offshore associated gas is cooled in the cold box and then enters the product separation tank. The separated liquid-phase light hydrocarbon is depressurized and stored in the light hydrocarbon turbine expander. The gas-phase product returns to the cold box for further cooling to form LNG, which is depressurized and stored in the LNG turbine expander.; the gas-phase and liquid-phase refrigerants in the refrigerant buffer tank are respectively introduced into the cold box for heat exchange, and the mixed refrigerant is pressurized by the refrigerant compressor and returned to the refrigerant buffer tank; part of the liquid-phase refrigerant in the cold box is depressurized by the refrigerant turbine expander and then flows back to the inlet of the cold box The system realizes efficient separation and recovery of liquid light hydrocarbons and LNG in associated gas through the synergistic effect of expansion machine refrigeration and refrigerant circulation. At the same time, the turbine expansion machine is used to recover pressure energy, which can significantly improve the liquefaction and recovery efficiency of high-pressure associated gas and reduce system energy consumption. and comprehensive carbon emissions during offshore oil field development | 中海石油(中国)有限公司; 中海石油(中国)有限公司北京研究中心; 中海石油气电集团有限责任公司 | 中海石油(中国)有限公司; 中海石油(中国)有限公司北京研究中心; 中海石油气电集团有限责任公司 | CN120684863A | 中国 | F25J1/02 | CN120684863A
32 | CN202380093986.9 | 2023-08-01 | 发明申请 | 2025-09-23 | 实质审查 | 用于液化天然气的方法 | Method for liquefied natural gas | 本发明涉及用于后续通过河流或海上运输的天然气的液化的技术。所提出方法的技术效果在于，由于制冷剂的最终沸点低于前一回路的混合制冷剂的膨胀后的温度，因此使工厂运行更加稳定。制备好的天然气被压缩，压缩热被移除，天然气通过三个包含混合制冷剂的回路而被冷却，冷却后的气体被减压从而形成气液混合物，然后液化气体被取出。在每个回路中，混合制冷剂被压缩，压缩热被移除，制冷剂被过冷，其压力降低，从而在每个回路中产生低压混合制冷剂，并且所述低压混合制冷剂用于冷却天然气。第二混合制冷剂在压缩开始时的压力下的最终沸点低于第一混合制冷剂在压力降低后的温度，第三混合制冷剂在压缩开始时的压力下的最终沸点低于第二混合制冷剂在压力降低后的温度。 | The present invention relates to a technique for the subsequent liquefaction of natural gas transported by river or sea The technical effect of the proposed method is that since the final boiling point of the refrigerant is lower than the expanded temperature of the mixed refrigerant of the previous circuit, the plant operation is more stable. The prepared natural gas is compressed, the heat of compression is removed, the natural gas is cooled through three circuits containing mixed refrigerant, the cooled gas is decompressed to form a gas-liquid mixture, and then the liquefied gas is taken out In each circuit, the mixed refrigerant is compressed, the heat of compression is removed, the refrigerant is subcooled, its pressure is reduced, thereby producing a low-pressure mixed refrigerant in each circuit, and the low-pressure mixed refrigerant is used to cool the natural gas The final boiling point of the second mixed refrigerant at the pressure at the start of compression is lower than the temperature of the first mixed refrigerant after the pressure is reduced, and the final boiling point of the third mixed refrigerant at the pressure at the start of compression is lower than the temperature of the second mixed refrigerant after the pressure is reduced | 诺瓦泰克公共股份公司 | 诺瓦泰克公共股份公司 | CN120693488A | 中国 | F25J1/02 | CN120693488A; WO2024172687A1; IN202517045599A
33 | CN202422564481.0 | 2024-10-23 | 实用新型 | 2025-09-23 | 授权 | 一种合成氨装置冷量回收系统 | A cold recovery system for synthetic ammonia plant | 本实用新型提供一种合成氨装置冷量回收系统，解决合成氨装置PSA提氢单元原料气温度低，不能正常运行的问题，并且回收合成氨装置系统冷量，减少装置能耗，其包括变换气单元、甲醇洗单元、PSA单元、第一换热器、第二换热器和冷凝液分离器；所述变换气单元的出气口依次连通第一换热器的壳程、冷凝液分离器、第二换热器的壳程和甲醇洗单元；所述甲醇洗单元的出气口依次连通第二换热器的管程、第一换热器的管程和PSA单元。 | The utility model provides a cold energy recovery system of a synthetic ammonia device, which solves the problem that the raw material gas temperature of a PSA hydrogen extraction unit of the synthetic ammonia device is low and cannot operate normally, recovers the cold energy of the synthetic ammonia device system, and reduces the energy consumption of the device. The cold energy recovery system comprises a gas conversion unit, a methanol washing unit, a PSA unit, a first heat exchanger, a second heat exchanger and a condensate separator The gas outlet of the gas conversion unit is sequentially connected to the shell side of the first heat exchanger, the condensate separator, the shell side of the second heat exchanger and the methanol washing unit; the gas outlet of the methanol washing unit is connected to the tube side of the second heat exchanger, the tube side of the first heat exchanger and the PSA unit in sequence. | 鲁西化工集团股份有限公司煤化工二分公司 | 鲁西化工集团股份有限公司煤化工二分公司 | CN223376181U | 中国 | F25J1/02 | CN223376181U
34 | CN202422723303.8 | 2024-11-08 | 实用新型 | 2025-09-23 | 授权 | 一种超音速膨胀液化的液氢制备系统 | A supersonic expansion liquefaction liquid hydrogen preparation system | 本实用新型公开了一种超音速膨胀液化的液氢制备系统，解决了现有的氢气液化设备简单但效率较低和氢气液化效率较高但设备和工艺复杂的技术问题。本实用新型包括依次连接的氢气储存罐、第一氢气压缩机、换热器和用于氢气液化分离的超音速分离器，超音速分离器的第一出口连接液氢储存罐，超音速分离器的第二出口通过氢气循环管路连接至超音速分离器的入口。将未被液化的氢气引入高压喷射器跟高压氢气混合再以较高压状态重新加压、换热和液化，降低第一氢气压缩机的负载，提高了氢气利用效率；对未被液化的氢气循环利用以提高换热效率，降低氢气压缩机的能耗和损耗，降低了氢气液化设备的复杂程度，提升了系统液化的效率和稳定性。 | The utility model discloses a liquid hydrogen preparation system for supersonic expansion liquefaction, which solves the technical problems that the existing hydrogen liquefaction equipment is simple but low in efficiency and the hydrogen liquefaction efficiency is high but the equipment and process are complex The utility model comprises a hydrogen storage tank, a first hydrogen compressor, a heat exchanger and a supersonic separator for hydrogen liquefaction separation connected in sequence. The first outlet of the supersonic separator is connected to the liquid hydrogen storage tank, and the second outlet of the supersonic separator is connected to the inlet of the supersonic separator through a hydrogen circulation pipeline. The unliquefied hydrogen is introduced into the high-pressure ejector and mixed with the high-pressure hydrogen, and then pressurized, heat-exchanged and liquefied again at a higher pressure state, thereby reducing the load of the first hydrogen compressor and improving the hydrogen utilization efficiency; the unliquefied hydrogen is recycled to improve the heat exchange efficiency, reduce the energy consumption and loss of the hydrogen compressor, reduce the complexity of the hydrogen liquefaction equipment, and improve the liquefaction efficiency and stability of the system. | 郑州大学 | 郑州大学 | CN223376182U | 中国 | F25J1/02 | CN223376182U
35 | FR24002624 | 2024-03-15 | 发明申请 | 2025-09-19 | 授权 | 用于产生低温流体的设备 | Installation for producing a cryogenic fluid | 本发明涉及一种用于生产低温流体的设备，所述设备包括：用于待冷却气体的回路，所述回路具有用于连接至待冷却气体源的上游端和用于连接至接收系统的下游端；与所述回路进行热交换以用于待冷却气体的一组热交换器；具有冷却气体循环的冷却回路，所述冷却回路被布置成经由与所述热交换器中的一个热交换来冷却待冷却的气体，其中所述冷却回路包括至少一个低温净化器，所述至少一个低温净化器被布置成至少净化所述冷却气体；用于将与杂质混合的蒸发气体输送到冷却回路的管道，其中低温净化器包括净化罐，并且其中设置再生回路以使净化罐再生。 | The invention relates to a facility for producing a cryogenic fluid, the facility comprising : a circuit for gas to be cooled, having an upstream end intended to be connected to a source of gas to be cooled and a downstream end intended to be connected to a receiving system; a set of heat exchangers in thermal exchange with the circuit for gas to be cooled; a cooling circuit with a cooling gas cycle, arranged so as to cool the gas to be cooled via thermal exchange with one of the heat exchangers, wherein the cooling circuit comprises at least one cryogenic purifier arranged so as to purify at least the cooling gas; a pipe for conveying a vaporised gas mixed with impurities to the cooling circuit, wherein the cryogenic purifier comprises a purification vessel, and wherein a regeneration circuit is arranged so as to regenerate the purification tank. | Air Liquide | Air Liquide | FR3160231A1 | 法国 | F25J1/02 | FR3160231A1; WO2025190673A1
36 | FR24002634 | 2024-03-15 | 实用新型 | 2025-09-19 | 授权 | 用于产生低温流体的设备 | Installation for producing a cryogenic fluid | 用于生产低温流体的设备，包括：待冷却的气体回路，与待冷却的气体回路进行热交换的一组热交换器，布置成通过与热交换器的热交换来冷却待冷却的气体回路的冷却装置，用于绕过待冷却的气体的管道，布置成将待冷却的气体从待冷却的气体回路转移到布置成压缩被转移的待冷却的气体的压缩构件，用于再注入如此处理的气体的管道，所述再注入管被布置成将如此处理的气体再注入到待冷却的气体回路中，所述设备被布置成使得在所述设备的启动阶段期间，待冷却的气体的流速的至少50%被转向到旁路管。摘要附图：图1 | Installation for producing a cryogenic fluid, comprising : a circuit of gas to be cooled, a set of heat exchangers in heat exchange with the circuit of gas to be cooled, a cooling device arranged to cool the circuit of gas to be cooled by heat exchange with a heat exchanger, a pipe for bypassing the gas to be cooled, arranged to divert the gas to be cooled from the gas circuit to be cooled to a compression member arranged to compress the gas to be cooled diverted, a pipe for reinjecting the gas thus treated, said reinjection pipe being arranged to reinject the gas thus treated into the gas circuit to be cooled, the installation being arranged so that at least 50% of the flow rate of gas to be cooled is diverted to the bypass pipe during a start-up phase of said installation. Figure for the abstract : Fig. 1 | Air Liquide | Air Liquide | FR3160232A3 | 法国 | F25J1/02 | FR3160232A3
37 | FR24002635 | 2024-03-15 | 发明申请 | 2025-09-19 | 授权 | 用于产生低温流体的设备 | Installation for producing a cryogenic fluid | 本发明涉及一种低温流体生产设备，其包括：待冷却的气体回路；与待冷却的气体回路进行热交换的热交换器组件；冷却装置，其布置成通过与热交换器的热交换来冷却待冷却的气体回路；用于待冷却的气体的旁通管，其布置成将待冷却的气体从待冷却的气体回路转移到压缩构件，该压缩构件布置成压缩被转移的待冷却的气体；用于再注入以这种方式处理的气体的管道，所述再注入管道被布置成将以这种方式处理的气体再注入到待冷却气体的回路中，所述设备被布置成使得在所述设备的启动阶段期间，待冷却气体流的至少50%被转向到所述旁路管道。 | The invention relates to a cryogenic fluid production facility, comprising : a circuit of gas to be cooled, an assembly of heat exchangers exchanging heat with the circuit of gas to be cooled, a cooling device arranged to cool the circuit of gas to be cooled by means of heat exchange with a heat exchanger, a bypass pipe for the gas to be cooled, arranged to divert the gas to be cooled from the circuit of gas to be cooled to a compression member which is arranged to compress the diverted gas to be cooled, a pipe for reinjecting the gas treated in this way, the reinjection pipe being arranged to reinject the gas treated in this way into the circuit of gas to be cooled, the facility being arranged so that at least 50% of the flow of gas to be cooled is diverted to the bypass pipe during a starting phase of the facility. | Air Liquide | Air Liquide | FR3160233A1 | 法国 | F25J1/02 | FR3160233A1; WO2025190538A1
38 | FR24002669 | 2024-03-18 | 发明申请 | 2025-09-19 | 授权 | 氢液化方法和设备 | Hydrogen liquefaction process and plant | 本发明涉及一种用于液化氢气的方法和设备，其中第一气态氢气流(1)被预冷却到第一温度，然后被输送到冷却室(8)，在冷却室中被冷却到低于40K的第二温度，用于将第一氢气流从第一温度冷却到第二温度的冷仅通过第二氢气流(2)在冷却室(8)中的至少一个膨胀构件(10)的膨胀产生，处于第一压力的第二气态氢气流(2)从管网(11，3)抽取，用于将氢气分配给至少一个用户(13)，该用户具有处于50至200巴之间的压力的至少一个氢气管道(3)，在其在至少一个膨胀构件(10)中膨胀之后，膨胀的第二氢气流(2)处于低于第一压力的第二压力水平，处于第二压力水平的该第二氢气流(2)的至少第一部分(122)被至少部分地供应到管道网络(11，3)的管道(3)，用于将氢气分配到处于对应于第二压力水平的压力水平的至少一个用户(13)。 | The invention relates to a method and an installation for liquefying hydrogen, wherein a first gaseous hydrogen flow (1) is pre-cooled to a first temperature and then sent to a cooling chamber (8) where it is cooled to a second temperature lower than 40K, the cold for cooling the first hydrogen flow from the first temperature to the second temperature being produced exclusively by the expansion of a second hydrogen flow (2) by at least one expansion member (10) in the cooling chamber (8), the second gaseous hydrogen flow (2) at the first pressure being drawn from a pipe network (11, 3) for distributing hydrogen to at least one user (13) having at least one hydrogen pipe (3) at a pressure of between 50 and 200 bar, after its expansion in the at least one expansion member (10), the expanded second hydrogen flow (2) is at a second pressure level lower than the first pressure, at least a first fraction (122) of this second hydrogen flow (2) at the second pressure level being at least partially supplied to a pipe (3) of the network (11, 3) of pipes for distributing hydrogen to the at least one user (13) which is at a pressure level corresponding to the second pressure level. | Air Liquide | Air Liquide | FR3160234A1 | 法国 | F25J1/02 | FR3160234A1; WO2025195681A1
39 | AU2024234697 | 2024-02-15 | 发明申请 | 2025-09-18 | 公开 | 高效天然气预处理系统及方法 | SYSTEM AND METHOD FOR EFFICIENT NATURAL GAS PRETREATMENT | 一种天然气预处理系统，包括具有第一入口、第二入口、第一出口和第二出口的热交换器。第一入口接收具有第一输入温度的第一加压气体流，并且第二入口接收具有第二温度的第二加压气体流。第二温度高于第一温度。所述第一出口输出所述第一气流；在离开热交换器时，第一气流具有高于第一输入温度的第一输出温度。所述第二出口输出所述第二气流；在离开热交换器时，第二气流具有低于第二输入温度的第二输出温度。该系统还包括管道网络，该管道网络可操作以接收第一加压气体流。 | A natural gas pretreatment system includes a heat exchanger having a first inlet, a second inlet, a first outlet, and a second outlet. The first inlet receives a first pressurized gas stream having a first input temperature, and the second inlet receives a second pressurized gas stream having a second temperature. The second temperature is higher than the first temperature. The first outlet outputs the first gas stream; upon exiting the heat exchanger, the first gas stream has a first output temperature higher than the first input temperature. The second outlet outputs the second gas stream; upon exiting the heat exchanger, the second gas stream has a second output temperature lower than the second input temperature. The system further includes a pipeline network operable to receive the first pressurized gas stream. | Cnx Resources Corporation | Cnx Resources Corporation | AU2024234697A1 | 澳大利亚 | F25J1/02 | US20230213277A1; WO2024191546A1; AU2024234697A1
40 | US18861100 | 2023-04-28 | 发明申请 | 2025-09-18 | 实质审查 | 双混合制冷剂预冷工艺 | DUAL-MIXED REFRIGERANT PRECOOLING PROCESS | 一种用于高容量氢液化装置的双混合制冷剂预冷却方法，其中使用两种混合制冷剂来执行预冷却过程。每种混合制冷剂在单独的回路中循环，使得第一混合制冷剂提供第一热交换器和第二热交换器的冷负荷，而第二制冷剂混合物提供第三热交换器和第四热交换器的冷负荷。 | A dual-mixed refrigerant precooling process for high capacity hydrogen liquefaction plants in which two mixed refrigerants are used to perform the precooling process. Each mixed refrigerant is circulated in a separate loop such that the first mixed refrigerant provides the cold duty of the first head exchange and the second heat exchanger, while the second refrigerant mixture provides the cold duty of a third heat exchanger and a fourth heat exchanger. | Qatar Foundation For Education, Science And Community Development; Qatar University | Qatar University | US20250290691A1 | 美国 | F25J1/02 | US20250290691A1 | 1 | Sleiti, Ahmad K.; Al-Ammari, Wahib A. | Qatar University
41 | CN202310057351.5 | 2023-01-16 | 发明授权 | 2025-09-16 | 授权 | 一种适用于变负荷工况的氢液化预冷系统 | A hydrogen liquefaction precooling system suitable for variable load conditions | 本申请涉及低温工程装备技术领域，为了解决传统透平膨胀制冷作为氢液化装置的预冷系统，无法满足大幅度负荷变化工况的技术问题，提出一种适用于变负荷工况的氢液化预冷系统，在制冷循环室温端设置常温储气系统，在低温端设置低温液化气体储罐。在低负荷工况时，常温储气系统将储存的气态预冷工质补充到制冷循环中，利用因负荷降低而多出的额外制冷能力将预冷工质冷却液化，存储在低温液化气体储罐中；在高负荷工况时，低温液化气体储罐消耗预先存储的低温液态预冷工质，来补充制冷循环制冷能力的不足，多余预冷工质被回收到常温储气系统中。本发明克服了透平膨胀制冷无法实现大幅负荷变动的缺点，大大提升了工作效率、可靠性和稳定性。 | This application relates to the technical field of low-temperature engineering equipment In order to solve the technical problem that the traditional turbine expansion refrigeration as a pre-cooling system of a hydrogen liquefaction device cannot meet the working conditions of large load changes, a hydrogen liquefaction pre-cooling system suitable for variable load conditions is proposed. A normal temperature gas storage system is set at the room temperature end of the refrigeration cycle, and a low-temperature liquefied gas storage tank is set at the low-temperature end. Under low load condition, the normal temperature gas storage system replenishes the stored gaseous pre-cooling working medium into the refrigeration cycle, and uses the extra refrigeration capacity caused by the load reduction to cool and liquefy the pre-cooling working medium, and stores it in the low-temperature liquefied gas storage tank; under high load condition, the low-temperature liquefied gas storage tank consumes the pre-stored low-temperature liquid pre-cooling working fluid to supplement the lack of refrigeration capacity of the refrigeration cycle, and the excess pre-cooling working fluid is recovered into the normal temperature gas storage system. The invention overcomes the shortcoming that turbine expansion refrigeration cannot realize large load changes, and greatly improves work efficiency, reliability and stability. | 上海司氢科技有限公司 | 上海科安创能科技有限公司 | CN116294427B | 中国 | F25J1/02 | CN116294427B; CN116294427A
42 | CN202510853262.0 | 2025-06-24 | 发明申请 | 2025-09-12 | 实质审查 | 燃料运输船再液化系统 | Fuel carrier reliquefaction system | 本发明提供一种燃料运输船再液化系统，包括多个液货舱、第一再液化装置、第二再液化装置和控制模块，各液货舱内均分别设有液货泵和第一喷淋装置，各液货舱上均分别设有第一压力传感器和第一温度传感器；各液货舱内的液货泵的出口均分别与第一再液化装置的燃料入口和第二再液化装置的燃料入口相连，第一再液化装置的燃料出口和第二再液化装置的燃料出口均分别与各液货舱内的第一喷淋装置相连，第一再液化装置的燃料出口与第二再液化装置的燃料入口相连；第二再液化装置的制冷功率大于第一再液化装置的制冷功率。该系统能够在满足再液化制冷需求的基础上实现自动调节，降低系统的功耗。 | The invention provides a reliquefaction system of a fuel transport ship. The reliquefaction system comprises a plurality of cargo tanks, a first reliquefaction device, a second reliquefaction device and a control module, wherein a cargo pump and a first spraying device are respectively arranged in each cargo tank; and a first pressure sensor and a first temperature sensor are respectively arranged on each cargo tank The outlet of the cargo pump in each cargo tank is connected to the fuel inlet of the first reliquefaction device and the fuel inlet of the second reliquefaction device respectively The fuel outlet of the first reliquefaction device and the fuel outlet of the second reliquefaction device are respectively connected to the first spray device in each cargo tank, and the fuel outlet of the first reliquefaction device is connected to the fuel inlet of the second reliquefaction device The refrigeration power of the second reliquefaction device is greater than the refrigeration power of the first reliquefaction device The system can realize automatic adjustment on the basis of meeting the reliquefaction refrigeration demand, and reduce the power consumption of the system. | 青岛双瑞海洋环境工程股份有限公司 | 青岛双瑞海洋环境工程股份有限公司 | CN120627562A | 中国 | F25J1/02 | CN120627562A
43 | CN202422446877.5 | 2024-10-10 | 实用新型 | 2025-09-12 | 授权 | 低温氮气循环利用装置 | Low-temperature nitrogen recycling device | 本实用新型属于氮气应用领域，涉及一种低温氮气循环利用装置，包括低温氮气输入端、液氮输出端、主换热器E1、氮气增压冷却设备以及气液分离器NV；低温氮气输入端通过主换热器E1接入氮气增压冷却设备；氮气增压冷却设备输出的高压氮气与主换热器E1换热后通过气液分离器NV接入液氮输出端。本实用新型提供了一种节能降耗的低温氮气循环利用装置。 | The utility model belongs to the field of nitrogen application and relates to a low-temperature nitrogen recycling device. The low-temperature nitrogen recycling device comprises a low-temperature nitrogen input end, a liquid nitrogen output end, a main heat exchanger E1, nitrogen pressurization cooling equipment and a gas-liquid separator NV The low-temperature nitrogen input end is connected to the nitrogen pressurization cooling equipment through the main heat exchanger E1; the high-pressure nitrogen output from the nitrogen booster cooling equipment exchanges heat with the main heat exchanger E1 and then is connected to the liquid nitrogen output end through the gas-liquid separator NV. The utility model provides an energy-saving and consumption-reducing low-temperature nitrogen recycling device | 开封东京能源科技有限公司 | 开封东京能源科技有限公司 | CN223332020U | 中国 | F25J1/02 | CN223332020U
44 | US18862523 | 2024-01-27 | 发明申请 | 2025-09-11 | 实质审查 | 利用蓝氢生产二氧化碳收集再利用的系统 | SYSTEM FOR COLLECTING AND REUSING CARBON DIOXIDE BY USING BLUE HYDROGEN PRODUCTION | 本发明涉及一种用于在蓝氢生产过程中收集和再利用二氧化碳的系统。提供了一种用于收集和液化CO2的模块化系统，所述模块化系统包括：蓝氢重整设备，所述蓝氢重整设备被配置为基于天然气提取氢气和CO2；处理模块，所述处理模块连接到所述蓝氢重整装置，并且被配置为执行预定处理，使得所提取的CO2的压力增加并且所提取的CO2的温度降低；以及回收单元，所述回收单元被配置为存储由所述处理模块液化的CO2。 | The present invention is directed to a system for collecting and reusing carbon dioxide during a blue hydrogen production process. There is provided a modular system for collecting and liquefying CO2, the modular system including : a blue hydrogen reforming apparatus configured to extract hydrogen and CO2 based on natural gas; a treatment module connected to the blue hydrogen reforming apparatus, and configured to perform predetermined treatment so that the pressure of the extracted CO2 is increased and the temperature of the extracted CO2 is decreased; and a recovery unit configured to store CO2 liquefied by the treatment module. | Victex Co., Ltd. | Victex Co., Ltd. | US20250283660A1 | 美国 | F25J1/02 | US20250283660A1; WO2024116164A3; WO2024116164A2 | 1 | Choi, Jin Heung | Victex Co., Ltd.
45 | CN202210395763.5 | 2022-04-15 | 发明授权 | 2025-09-09 | 授权 | 一种处理蒸发气的液氢制备系统及方法 | A liquid hydrogen preparation system and method for treating evaporated gas | 本发明提供一种处理蒸发气的液氢制备系统及方法，涉及液氢制备领域，包括：沿气流方向依次设置的调压单元、预冷单元和制冷单元，所述调压单元的输入端设置有原料氢气入口；分离单元，所述分离单元与所述制冷单元的输出端连接，用于将液氢与氢气分离；存储单元，所述存储单元与所述分离单元连接，用于存储液氢；蒸发气增压处理单元，所述蒸发气增压处理单元的输入端与所述分离单元和所述存储单元连接，所述蒸发器处理单元的输出端与所述制冷单元的流通管线连接，可将再气化氢气和未液化氢气增压后返回制冷单元中在进行液化处理，使原料氢气总体液化率达到100％，同时实现再气化氢气和未液化氢气的密闭回收，降低安全风险，防止能量的浪费。 | The invention provides a liquid hydrogen preparation system and method for processing boil-off gas, and relates to the field of liquid hydrogen preparation. The liquid hydrogen preparation system comprises a pressure regulating unit, a pre-cooling unit and a refrigerating unit which are sequentially arranged along the gas flow direction, wherein a raw material hydrogen inlet is formed at the input end of the pressure regulating unit; a separation unit connected to the output end of the refrigeration unit for separating liquid hydrogen from hydrogen; a storage unit connected to the separation unit for storing liquid hydrogen; evaporated gas pressurization processing unit, the input end of the boil-off gas pressurization processing unit is connected to the separation unit and the storage unit, the output end of the evaporator processing unit is connected to the circulation pipeline of the refrigeration unit, the regasified hydrogen and unliquefied hydrogen can be pressurized and returned to the refrigeration unit for liquefaction treatment, so that the overall liquefaction rate of raw hydrogen reaches 100%. At the same time, the closed recovery of regasified hydrogen and unliquefied hydrogen can be realized, reducing safety risks and preventing Energy waste | 中国石化工程建设有限公司; 中石化炼化工程(集团)股份有限公司 | 中国石化工程建设有限公司; 中石化炼化工程(集团)股份有限公司 | CN116951901B | 中国 | F25J1/02 | CN116951901A; CN116951901B
46 | US18592074 | 2024-02-29 | 发明申请 | 2025-09-04 | 实质审查 | 用于监测和控制制冷能量消耗的方法和系统 | PROCESSES AND SYSTEMS FOR MONITORING AND CONTROLLING REFRIGERATION ENERGY COMSUMPTION | 方法和系统包括使用监控系统启动控制逻辑，该控制逻辑被配置为控制与连接到多个生产线的制冷系统有关的生产控制系统。该方法可以包括获得多个生产参数；如果所述生产流量小于生产阈值，则使用所述多个生产参数计算所述主压缩机的等熵效率值；比较所述多个等熵效率值中的每一个；通过比较所述多个等熵效率值中的每个等熵效率值来确定具有最低等熵效率值的主压缩机；选择具有最低等熵效率值的相应主压缩机。该方法可以包括使用生产控制系统关闭所选择的主压缩机。 | Methods and systems include, using a monitoring system, initiating a control logic configured to control a production control system pertaining to a refrigeration system connected to a plurality of production trains. The method may include obtaining a plurality of production parameters; calculating, using the plurality of production parameters, an isentropic efficiency value for the primary compressor if the production flow rate is less than a production threshold; comparing each of the plurality of isentropic efficiency values; determining from the comparing each of the plurality of isentropic efficiency values, a primary compressor having a lowest isentropic efficiency value; selecting the respective primary compressor having the lowest isentropic efficiency value. The method may include, using a production control system, shutting down the selected primary compressor. | Saudi Arabian Oil Company | Saudi Arabian Oil Company | US20250277618A1 | 美国 | F25J1/02 | US20250277618A1 | 1 | Al-Harbi, Mazen S. | Saudi Arabian Oil Company
47 | CN202010120317.4 | 2020-02-26 | 发明授权 | 2025-08-29 | 授权 | 低温介质存储及再液化系统 | The present invention relates to low-temp. medium storage and reliquefaction system | 本发明提供了一种低温介质存储及再液化系统，包括用于选择性地储存第一低温介质或第二低温介质的第一储罐、用于存储第二低温介质的第二储罐、用于再液化第一储罐的闪蒸气的第一再液化单元和用于再液化第二储罐的闪蒸气的第二再液化单元；第一低温介质的沸点低于第二低温介质的沸点；第一再液化单元包括压缩机入口加热器、第一压缩机组、第一冷凝器、第一过冷模块；加热器的冷流体通道分别与第一储罐的出口、第一压缩机组的进口相连；加热器的热流体通道分别与第一压缩机组的出口、第一冷凝器的热流体通道的进口相连；第二再液化单元与第一冷凝器的冷流体通道连通，以向第一冷凝器提供液态的第二低温介质。本发明节省设备成本与占地。 | The invention provides a low-temperature medium storage and reliquefaction system Comprising a first tank for selectively storing the first cryogenic medium or the second cryogenic medium, a second tank for storing the second cryogenic medium, a first reliquefaction unit for reliquefying the flash vapor of the first tank, and a second reliquefaction unit for reliquefying the flash vapor of the second tank; the boiling point of the first low-temperature medium is lower than the boiling point of the second low-temperature medium; the first reliquefaction unit includes a compressor inlet heater, a first compressor unit, a first condenser, and a first subcooling module; the cold fluid channel of the heater is connected to the outlet of the first storage tank and the inlet of the first compressor unit respectively; the hot fluid channel of the heater is connected to the outlet of the first compressor unit and the inlet of the hot fluid channel of the first condenser respectively; a second reliquefaction unit is in communication with the cold fluid passage of the first condenser to provide a second cryogenic medium in a liquid state to the first condenser The invention saves equipment cost and land occupation | 梯杰易气体工程有限公司; 上海梯杰易气体工程技术有限公司; 中国国际海运集装箱(集团)股份有限公司; 中集安瑞科投资控股(深圳)有限公司 | 梯杰易气体工程有限公司; 上海梯杰易气体工程技术有限公司; 中国国际海运集装箱(集团)股份有限公司; 中集安瑞科投资控股(深圳)有限公司 | CN113310280B | 中国 | F25J1/02 | CN113310280B; CN113310280A
48 | RU2025103296 | 2025-02-14 | 发明授权 | 2025-08-29 | 授权 | 氢液化装置及使用该装置的氢液化方法 | HYDROGEN LIQUEFACTION DEVICE AND HYDROGEN LIQUEFACTION METHOD USING THIS DEVICE | 领域：燃气行业。发明内容：本发明涉及气体液化。可进行四步邻位-对位变换的氢气液化装置。设备具有用于产生氢气的压缩机装置、冷却单元、用于循环氢气的压缩机装置、用于循环氮气的压缩机装置、制冷机和低温恒温器。冷块和低温恒温器以绝热结构的形式制成。制冷机组包括换热器、透平膨胀机、吸附器和等温正对位转换器。热交换器和等温邻对位转换器以一定距离安装在制冷单元中。低温恒温器包括换热器、多热邻对位转化器、低温邻对位转化器、设置在低温邻对位转化器之间的喷射器、液氢收集分离器和透平膨胀机。多热邻-对转换器和低温恒温器中的热交换器彼此间隔一定距离安装。效果：降低了设备的功耗。8 cl, 3 dwg | FIELD : gas industry. SUBSTANCE : invention relates to gas liquefaction. Device for hydrogen liquefaction is made with possibility of four-step ortho-para conversion. Apparatus has a compressor apparatus for production hydrogen, a cold unit, a compressor apparatus for circulating hydrogen, a compressor apparatus for circulating nitrogen, a cooling machine and a cryostat. Cold block and cryostat are made in the form of heat-insulated structures. Cold unit includes heat exchangers, turbine expanders, adsorbers and isothermal ortho-para converter. Heat exchangers and isothermal ortho-para converter are mounted in cold unit at some distance from each other. Cryostat comprises heat exchangers, polythermal ortho-para converter, low-temperature ortho-para converters, ejector arranged between low-temperature ortho-para converters, liquid hydrogen collector-separator and turbine expanders. Polythermal ortho-para converter and the heat exchangers in the cryostat are mounted at a distance from each other. EFFECT : reduced power consumption of the device. 8 cl, 3 dwg | Limited Liability Company Ies Engineering And Consulting | Limited Liability Company Ies Engineering And Consulting | RU2846018C1 | 俄罗斯 | F25J1/02 | RU2846018C1
49 | US19201990 | 2025-05-08 | 发明申请 | 2025-08-28 | 实质审查 | 用于压缩和液化气体的装置和方法 | APPARATUS AND METHOD FOR COMPRESSING AND LIQUEFYING GAS | 本发明涉及电力工程领域。该技术结果在于减少了压缩和液化气体所消耗的能量，并简化了设备的设计。一种在压力交换器中通过具有较高压力和温度的气态压缩介质的作用而被压缩的气态介质。压缩介质的一部分在压缩机中被预压缩到所需的压力，或者在冷却和冷凝之后被泵加压，之后被加热和蒸发，或者被气化，并被用作压缩介质。在使用压缩机的情况下，从在压力交换器中压缩的高压气态介质中抽出部分压缩介质，并通过循环风扇或压缩机输送到加热器，并在压力交换器中用作压缩介质。 | The invention relates to the field of power engineering. The technical result consists in a reduction in the amount of energy expended on compressing and liquefying gas, and a simplification of the design of the apparatus. A gaseous medium to be compressed in a pressure exchanger by the action thereon of a gaseous compression medium having a higher pressure and temperature. A portion of the compression medium is pre-compressed to the necessary pressure in a compressor, or, after cooling and condensation, is pressurized by a pump, after which it is heated and evaporated, or gasified, and used as a compression medium. In the case that a compressor is used, the portion of compression medium is drawn off from the high-pressure gaseous medium compressed in the pressure exchanger and is fed by circulating fan or a compressor to a heater and used as a compression medium in the pressure exchanger. | Vladimir Nikolaevich Kostyukov | Vladimir Nikolaevich Kostyukov | US20250271207A1 | 美国 | F25J1/02 | WO2024102021A1; US20250271207A1
50 | CN202510246066.7 | 2025-03-04 | 发明授权 | 2025-08-26 | 授权 | 液态空气储能系统和液态空气储能方法 | Liquid air energy storage system and liquid air energy storage method | 本申请实施例提供一种液态空气储能系统和液态空气储能方法，其中，液态空气储能系统包括：空气压缩机、冷却器组、空气节流装置、气液分离器、液态空气储罐、第一制冷压缩机和第一制冷节流装置；冷却器组具有第一冷却通道、第二冷却通道、第三冷却通道和第一制冷剂通道，第三冷却通道的输入端用于连接蓄冷介质冷罐的输出端，第三冷却通道的输出端用于连接蓄冷介质热罐的输入端；第一制冷剂通道的输入端连接于第一制冷节流装置的输出端，第一制冷剂通道的输出端连接于第一制冷压缩机的输入端；第一制冷压缩机的输出端连接于第一制冷节流装置的输入端。本申请实施例的技术方案可以使系统的冷源更加多样，有利于系统在不同负荷下稳定运行。 | Embodiments of the present application provide a liquid air energy storage system and a liquid air energy storage method, wherein the liquid air energy storage system includes : an air compressor, a cooler group, an air throttling device, a gas-liquid separator, a liquid air storage tank, a first refrigeration compressor and a first refrigeration throttling device; the cooler group has a first cooling channel, a second cooling channel, a third cooling channel and a first refrigerant channel. The input end of the third cooling channel is used to connect the output end of the cold storage medium cold tank, and the output end of the third cooling channel is used to connect the output end of the cold storage medium hot tank The input end of the first refrigerant passage is connected to the output end of the first refrigeration throttling device, and the output end of the first refrigerant passage is connected to the input end of the first refrigeration compressor; the output end of the first refrigeration compressor is connected to the input end of the first refrigeration throttling device According to the technical scheme of the embodiment of the application, the cold sources of the system can be diversified, and the stable operation of the system under different loads is facilitated | 国海储能(北京)技术有限公司 | 国海储能(北京)技术有限公司 | CN119879512B | 中国 | F25J1/02 | CN119879512B; CN119879512A
51 | CN202510730397.8 | 2025-06-03 | 发明申请 | 2025-08-22 | 实质审查 | 一种氢气液化设备及用于其的亚临界低温引射器 | A hydrogen liquefaction apparatus and subcritical low-temperature ejector for same | 本发明提供一种氢气液化设备及用于其的亚临界低温引射器，亚临界低温引射器内部具有引射流道，引射流道包括高压入口段、高压喷嘴段、低压引射段、混合段以及扩散段；其中，高压入口段的入口具有第一截面面积，高压喷嘴段的出口具有第二截面面积，扩散段的出口具有第三截面面积；第一截面面积与第二截面面积之间的比值S1满足如下公式：7.5＜S1＜15；第一截面面积与第三截面面积之间的比值S2满足如下公式：0.5＜S2＜0.8。本发明通过合理优化亚临界低温引射器的引射流道，将高压入口段的第一截面面积与高压喷嘴段的第二截面面积之间的比值以及高压入口段的第一截面面积与扩散段的第三截面面积之间的比值均控制在合理范围内，避免出现堵塞的情况。 | The invention provides a hydrogen liquefaction device and a subcritical low-temperature ejector used for the same. The subcritical low-temperature ejector has an injection channel inside, and the injection channel includes a high-pressure inlet section, a high-pressure nozzle section, a low-pressure injection section, a mixing section and a diffusion section Wherein the inlet of the high-pressure inlet section has a first cross-sectional area, the outlet of the high-pressure nozzle section has a second cross-sectional area, and the outlet of the diffuser section has a third cross-sectional area; the ratio S1 between the first cross-sectional area and the second cross-sectional area satisfies the following formula : S1 is less than 7.5 and less than 15; the ratio S2 between the first cross-sectional area and the third cross-sectional area satisfies the following formula : 0.5 < S2 < 0.8 The present invention reasonably optimizes the injection channel of the subcritical low-temperature ejector The ratio between the first cross-sectional area of the high-pressure inlet section and the second cross-sectional area of the high-pressure nozzle section and the ratio between the first cross-sectional area of the high-pressure inlet section and the third cross-sectional area of the diffusion section are controlled within a reasonable range to avoid clogging | 航天氢能科技有限公司 | 航天氢能科技有限公司 | CN120521365A | 中国 | F25J1/02 | CN120521365A
52 | CN202380091085.6 | 2023-09-15 | 发明申请 | 2025-08-22 | 实质审查 | 用于液化天然气的方法及其实施装置 | The present invention relates to method for liquefied natural gas and its implementing equipment | 本发明涉及天然气液化技术，该技术随后将天然气运输并最终进行再气化。预备用于液化的天然气被压缩，在空气冷却器或水冷却器中冷却，然后通过在蒸发器中蒸发重制冷剂进行多级预冷，再通过管壳式热交换器回收轻制冷剂蒸气的冷量而进行过冷。在蒸发器中，降低待液化气体的压力，并抽出液化天然气。蒸发过程中得到的重制冷剂被压缩、冷凝，并重新用于冷却天然气。轻制冷剂被压缩，压缩热在空气冷却器或水冷却器中除去，然后依序在双流过热器中通过低压轻制冷剂冷却并在蒸发器通过正在蒸发的重制冷剂冷却。轻制冷剂被分成两个流。第一流通过膨胀器而膨胀。第二流依序在热交换器中冷却、在节流阀中膨胀、并在蒸发器中蒸发。然后，流在等压下混合。本发明对天然气进行更深层的冷却，从而减少蒸发气体的量以及重新压缩和回收所需的工作量。 | The present invention relates to natural gas liquefaction technology, which then transports and eventually regasifies the natural gas The natural gas to be liquefied is compressed, cooled in an air cooler or a water cooler, then precooled in multiple stages by evaporating heavy refrigerant in an evaporator, and then supercooled by recovering the cold energy of light refrigerant vapor through a shell-and-tube heat exchanger In the evaporator, the pressure of the gas to be liquefied is reduced and the liquefied natural gas is pumped out The heavy refrigerant obtained during the evaporation process is compressed, condensed, and reused to cool the natural gas The light refrigerant is compressed, and the heat of compression is removed in the air cooler or water cooler, and then sequentially cooled by the low-pressure light refrigerant in the double-flow superheater and by the evaporating heavy refrigerant in the evaporator The light refrigerant is divided into two streams The first stream is expanded by passing through an expander The second stream is sequentially cooled in a heat exchanger, expanded in a throttle valve, and evaporated in an evaporator The streams are then mixed at isobaric pressure The invention provides a deeper cooling of natural gas, thereby reducing the amount of boil-off gas and the workload required for recompression and recovery | 诺瓦泰克公共股份公司 | 诺瓦泰克公共股份公司 | CN120530294A | 中国 | F25J1/02 | WO2024107081A1; CN120530294A; IN202517045598A; KR1020250073390A
53 | GB2308302 | 2023-06-02 | 发明授权 | 2025-08-20 | 授权 | 用于加热工艺气体的方法和设备 | Method and apparatus for heating a process gas | 一种用于低温能量存储系统(1)的能量回收子系统(10)，包括：蒸发器(14)；第一热交换器(21)，用于将热能从传热流体(6)传递到工作流体(5)；一个或多个膨胀级(30)，用于从工作流体(5)中提取功；回热器(40)，用于将热能从工作流体(5)传递到工作流体(5)；用于使工作流体(5)通过的导管(100)的第一布置；可连接到热能存储装置(TESD)(3)并连接到第一热交换器(21)的第二导管布置(200)，用于使传热流体(6)通过其中；第一管道布置(100)依次连接蒸发器(14)、回热器(40)、第一热交换器(21)、第二回热器(40)和一个或多个膨胀级(30)。 | An energy recovery subsystem (10) for a cryogenic energy storage system (1) comprising : an evaporator (14); a first heat exchanger (21) for passing heat energy from a heat transfer fluid (6) to a working fluid (5); one or more expansion stages (30) for extracting work from the working fluid (5); a recuperator (40) for passing heat energy from the working fluid (5) to the working fluid (5); a first arrangement of conduits (100) for the passing of working fluid (5); a second arrangement of conduits (200) connectable to a thermal energy storage device (TESD) (3) and connected to the first heat exchanger (21) for passing heat transfer fluid (6) therethrough; the first arrangement of conduits (100) connecting in sequence the evaporator (14), the recuperator (40), the first heat exchanger (21), the recuperator (40) for a second time and the one or more expansion stages (30). | Highview Entpr Ltd | Highview Entpr Ltd | GB2630741B | 英国 | F25J1/02 | GB202308302D0; WO2024246558A1; GB2630741B; GB2630741A; AU2024281055A1
54 | US17845815 | 2022-06-21 | 发明授权 | 2025-08-19 | 授权 | 具有内部冷却再生的集成气体压缩和制冷 | Integrated gas compression and refrigeration with internal cooling regeneration | 一种气油分离设备可以包括：气体压缩设备，其被配置为接收、压缩和分离一个或多个进料流和加热的制冷剂流为压缩气体流和冷凝液流；流动系统，其用于将冷凝液流分成出口冷凝液流和制冷剂流；气体露点控制设备，其包括气体冷却器，其被配置为使压缩气体流与制冷剂流间接接触，产生加热的制冷剂流；以及流动管线，其用于将加热的制冷剂流供给到气体压缩设备。一种用于气油分离的方法可包括将一个或多个进料流和加热的制冷剂流压缩并分离成压缩气体流和冷凝物流。冷凝物流被分成输出冷凝物流和制冷剂物流，制冷剂物流冷却压缩气体物流并变成加热的制冷剂物流。 | A gas oil separation plant may include a gas compression plant, configured to receive, compress, and separate one or more feed streams and a warmed refrigerant stream into a compressed gas stream and a condensate stream, a flow system for dividing the condensate stream into an export condensate stream and a refrigerant stream, a gas dewpoint control plant comprising a gas chiller configured for indirectly contacting the compressed gas stream with the refrigerant stream, producing the warmed refrigerant stream, and a flow line for feeding the warmed refrigerant stream to the gas compression plant. A method for gas oil separation may include compressing and separating one or more feed streams and a warmed refrigerant stream into a compressed gas stream and a condensate stream. The condensate stream is divided into an export condensate stream and the refrigerant stream which chills the compressed gas stream and becomes the warmed refrigerant stream. | Saudi Arabian Oil Company | Saudi Arabian Oil Company | US12392550B2 | 美国 | F25J1/02 | US12392550B2; US20230408190A1 | 1 | Soliman, Mohamed A.; Alwani, Mohammed; Alshuaibi, Faris Abdullah; Ansari, Nisar Ahmad K.; Salu, Samusideen Adewale | Saudi Arabian Oil Company
55 | CN202510785628.5 | 2025-06-12 | 发明申请 | 2025-08-15 | 实质审查 | 一种基于液空储能的常规空分产品全液态化工艺 | A full-liquid process for conventional air separation products based on liquid-air energy storage | 本发明提供一种基于液空储能的常规空分产品全液态化工艺，涉及空分储能技术领域。该工艺在谷电期，液化空气储能装置利用低价电能将空气液化并储存，液空经液空泵输送气化并将冷量用于空分氧氮产品的液化，气化后的液空和空分氧氮产品热交换复热后作为原料空气供给空分装置。本发明不需要对空气液化储能装置和空分装置进行任何技术改造，保证空分运行参数不受储能和液化系统的影响，实现利用低价谷电对常规空分产品进行液化，在降低空分装置产品液化成本的同时，实现规模化和分布式储能。 | The invention provides a conventional air separation product all-liquidation process based on liquid-air energy storage, and relates to the technical field of air separation energy storage During the off-peak period, the liquefied air energy storage device uses low-cost electric energy to liquefy and store the air. The liquid air is transported and gasified by the liquid air pump and the cold energy is used to liquefy the air-separated oxygen-nitrogen product. The gasified liquid air and the air-separated oxygen-nitrogen product are heat exchanged and reheated, and then supplied to the air separation device as raw air According to the invention, no technical transformation is required for the air liquefaction energy storage device and the air separation device, the air separation operation parameters are not influenced by the energy storage and liquefaction system, the liquefaction of the conventional air separation product by using low-price valley electricity is realized, and the large-scale and distributed energy storage is realized while the liquefaction cost of the air separation device product is reduced | 北京科技大学 | 北京科技大学 | CN120488626A | 中国 | F25J1/02 | CN120488626A
56 | CN202510799892.4 | 2025-06-16 | 发明申请 | 2025-08-15 | 实质审查 | 一种工业设备检漏氦气的纯化回收方法和装置 | A method and apparatus for purifying and recovering helium gas for leak detection of industrial equipment | 本发明提供一种工业设备检漏氦气的纯化回收方法和装置，纯化回收方法包括：工业设备检漏氦气经增压至预设压力后进入低温冷箱，经过多级换热器将其冷却降温至63～85K，随后进行气液分离，得到纯化氦气和液相杂质；以及纯化氦气经节流压力降低至1MPa，温度降低至83K后返回多级换热器提供冷量，之后进行再利用。上述方案中，低温冷箱在正常运行时的冷量来源于纯化氦气节流产生的冷量，在系统运行期间，不需要消耗额外的冷却介质，极大的减小了能耗和外来冷却介质的消耗。 | The invention provides a purification and recovery method and device for industrial equipment leak detection helium. The purification and recovery method includes : the industrial equipment leak detection helium is pressurized to a preset pressure and then enters a low-temperature cold box, and is cooled through a multi-stage heat exchanger. Cool to 63 ~ 85K, and then perform gas-liquid separation to obtain purified helium and liquid phase impurities; and the purified helium gas is reduced to 1MPa by throttling pressure and 83K, and then returned to the multi-stage heat exchanger to provide cooling capacity, and then reused. In the above scheme, the cooling capacity of the low-temperature cold box during normal operation comes from the cooling capacity generated by the throttling of purified helium. During the operation of the system, there is no need to consume additional cooling media, which greatly reduces energy consumption and external cooling. The consumption of media | 航天氢能科技有限公司 | 航天氢能科技有限公司 | CN120488627A | 中国 | F25J1/02 | CN120488627A
57 | CN202510970830.5 | 2025-07-15 | 发明申请 | 2025-08-15 | 实质审查 | 一种撬装式天然气再液化装置 | A skid-mounted natural gas reliquefaction device | 本发明涉及液化天然气储存和运输技术领域，公开了一种撬装式天然气再液化装置，包括主架体，所述主架体的上端内壁固定连接有降温冷却机构，所述降温冷却机构的上侧固定连接有液化凝结箱，所述液化凝结箱的前侧固定连接有联动刮液机构。本发明中，通过主架体、降温冷却机构、连接管、出液管、增压器、进气管、限压阀和散热鳍片板相配合，使得设备散热更加均匀，提高液化效率，降低设备故障率，提高了连续作业的能力，且通过液化凝结箱、联动刮液机构、中空筒、滤网、孔洞、通孔、滤板、出液口和拉簧相互配合，使得刮液机构与冷却系统联动，降低能耗并改善液化凝结箱内壁易残留液膜的清理效果。 | The present invention relates to the field of liquefied natural gas storage and transportation technology The invention discloses a skid-mounted natural gas reliquefaction device, which comprises a main frame body, wherein a cooling mechanism is fixedly connected to the inner wall of the upper end of the main frame body; a liquefaction condensation box is fixedly connected to the upper side of the cooling mechanism; and a linkage liquid scraping mechanism is fixedly connected to the front side of the liquefaction condensation box In the present invention, through the cooperation of main frame body, cooling mechanism, connecting pipe, liquid outlet pipe, supercharger, air inlet pipe, pressure limiting valve and heat dissipation fin plate Make the equipment dissipate heat more evenly, the liquefaction efficiency is improved, the equipment failure rate is reduced, and the continuous operation capability is improved. The liquefaction condensation box, the linkage liquid scraping mechanism, the hollow cylinder, the filter screen, the holes, the through holes, the filter plate, the liquid outlet and the tension spring cooperate with each other. The liquid scraping mechanism is linked with the cooling system to reduce energy consumption and improve the cleaning effect of the liquid film that is easy to remain on the inner wall of the liquefaction condensation box. | 汇舸(南通)环保设备有限公司 | 汇舸(南通)环保设备有限公司 | CN120488628A | 中国 | F25J1/02 | CN120488628A
58 | CN202422393074.8 | 2024-09-30 | 实用新型 | 2025-08-15 | 授权 | 一种零散气回收液化系统 | A system for recovering and liquefying scattered gas | 本实用新型公开了一种零散气回收液化系统，属于液化设备领域。所述系统包括天然气输入管道、第一冷箱、第二冷箱、第一制冷压缩机、第二制冷压缩机、第三制冷压缩机、第一J_T节流阀、第二J_T节流阀、第三J_T节流阀和第四J_T节流阀；第一制冷压缩机、第一冷箱的第三通道、第二冷箱的第三通道、第三J_T节流阀、第二冷箱的第二通道、第一冷箱的第二通道依次连接并形成回路；第二制冷压缩机、第一冷箱的第五通道、第二J_T节流阀、第一冷箱的第四通道依次连接并形成回路；第三制冷压缩机、第一冷箱的第七通道、第一J_T节流阀、第一冷箱的第六通道依次连接并形成回路；天然气输入管道依次与第一冷箱的第一管道、第二冷箱的第一管道和第四J_T节流阀连接。本实用新型降低了成本。 | The utility model discloses a scattered gas recovery liquefaction system, which belongs to the field of liquefaction equipment The system comprises a natural gas input pipeline, a first cold box, a second cold box, a first refrigeration compressor, a second refrigeration compressor, a third refrigeration compressor, a first J _ T throttle valve, a second J _ T throttle valve, a third J _ T throttle valve and a fourth J _ T throttle valve The first refrigeration compressor, the third channel of the first cold box, the third channel of the second cold box, the third J _ T throttle valve, the second channel of the second cold box, and the second channel of the first cold box are connected in sequence and form a loop The second refrigeration compressor, the fifth channel of the first cold box, the second J _ T throttle valve, and the fourth channel of the first cold box are connected in sequence to form a loop The third refrigeration compressor, the seventh channel of the first cold box, the first J _ T throttle valve, and the sixth channel of the first cold box are connected in sequence to form a loop The natural gas input pipeline is connected to the first pipeline of the first cold box, the first pipeline of the second cold box and the fourth J _ T throttle valve in sequence. The utility model reduces the cost. | 四川惠士特能源装备有限公司 | 四川惠士特能源装备有限公司 | CN223228669U | 中国 | F25J1/02 | CN223228669U
59 | US19051463 | 2025-02-12 | 发明申请 | 2025-08-14 | 实质审查 | 氧液化方法 | OXYGEN LIQUEFACTION PROCESS | 一种氧气液化装置，其可包括热交换器，该热交换器允许氧气被冷却并与液氮冷凝。氧液化装置可以包括：差压计，其测量氧流路的热端和冷端之间的压力差；以及氧气控制单元，其基于压差计读数计算热交换器内部的氧气的液位，其控制氧气控制阀以调节液位，并且其控制传热面积以控制氧气的冷凝。 | An oxygen liquefaction apparatus may include a heat exchanger that allows oxygen gas to be cooled and condensed with liquid nitrogen. The oxygen liquefaction apparatus may include : a differential pressure gauge that measures the difference in pressure between the hot and cold ends of an oxygen flow path; and an oxygen control unit that calculates the level of oxygen inside the heat exchanger based on the differential pressure gauge reading, that controls an oxygen control valve to adjust the level, and that controls the heat transfer area to control the condensation of the oxygen. | L'air Liquide, Societe Anonyme Pour L'etude Et L’exploitation Des Procedes Georges Claude | L'air Liquide, Societe Anonyme Pour L'etude Et L’exploitation Des Procedes Georges Claude | US20250257940A1 | 美国 | F25J1/02 | JP2025123658A; JP7570049B1; US20250257940A1
60 | CN202422504816.X | 2024-10-16 | 实用新型 | 2025-08-12 | 授权 | 一种利用旋转阀的处理富氢气体系统 | A hydrogen-rich gas treatment system using rotary valve | 本实用新型涉及富氢气体处理技术领域的一种利用旋转阀的处理富氢气体系统，包括依次连接的压缩机升压系统、TSA系统、具有旋转阀的PSA系统，所述压缩机升压系统和TSA系统之间设有预冷系统；所述预冷系统包括：第一换热设备，设于压缩机升压系统与TSA系统之间，用于对压缩机升压系统提供的富氢气体进行降温；分离塔，设于第一换热设备和TSA系统之间，用于去除富氢气体中的轻烃；本实用新型能够通过第一换热设备降低富氢气体的温度，使得富氢气体中的轻烃液化而排出，净化了进入PSA系统的富氢气体的洁净度，有效的减少了单位体积的富氢气体中轻烃对旋转阀中的吸附剂进行损耗，进而能够有效的提高单位时间内旋转阀对富氢气体处理量。 | The utility model relates to a hydrogen-rich gas processing system utilizing a rotary valve, belonging to the technical field of hydrogen-rich gas processing. The hydrogen-rich gas processing system comprises a compressor boosting system, a TSA system and a PSA system with the rotary valve, wherein the compressor boosting system, the TSA system and the PSA system are sequentially connected; and a pre-cooling system is arranged between the compressor boosting system and the TSA system The pre-cooling system comprises a first heat exchange device arranged between the compressor boosting system and the TSA system and used for cooling the hydrogen-rich gas provided by the compressor boosting system; a separation tower disposed between the first heat exchange device and the TSA system for removing light hydrocarbons from the hydrogen-rich gas; the utility model can reduce the temperature of the hydrogen-rich gas through the first heat exchange device The light hydrocarbon in the hydrogen-rich gas is liquefied and discharged, which purifies the cleanliness of the hydrogen-rich gas entering the PSA system, effectively reduces the loss of the adsorbent in the rotary valve caused by the light hydrocarbon in the hydrogen-rich gas per unit volume, and thus can Effectively improve the amount of hydrogen-rich gas processing by the rotary valve per unit time | 中国石油化工股份有限公司 | 中国石油化工股份有限公司 | CN223216570U | 中国 | F25J1/02 | CN223216570U
61 | WOUS25013642 | 2025-01-29 | 发明申请 | 2025-08-07 | 未进入国家阶段-PCT有效期内 | 氢气冷却 | HYDROGEN COOLING | 氢液化包括在-320至-425华氏度之间的三股制冷剂流。第四股流具有环境温度和150至650psia之间的压力。第四流冷却流被热交换器冷却到-320至-270华氏度之间。这些冷却流的第一流通过阀减少为两相混合物，该两相混合物被引导到第四升温流。单独的第五物流具有环境温度和700至1200psia的压力。第五流冷却流具有在0和60华氏度之间由分流器去除的第一流部分和在-160和-100华氏度之间去除的第二流部分。第一流部分和第二流部分的冷却流被供给到膨胀机中，膨胀机为第五压缩机提供动力以降低第五流的温度以用作第一和第二流部分。 | Hydrogen liquification includes three streams of refrigerant at between -320 to -425 degrees F. A fourth stream has ambient temperature and pressure between 150 to 650 PSIA. Fourth stream cooling flows are cooled by heat exchangers to between -320 to -270 degrees F. A first flow of these cooling flows is reduced across a valve to a two-phase mixture directed to fourth warming flows. A separate fifth stream has ambient temperature and pressure of between 700 and 1200 PSIA. Fifth stream cooling flows have a first flow portion removed by a splitter at between 0 and 60 degrees F, and a second flow portion removed at between -160 and -100 degrees F. The first flow portion and a cooled flow of the second flow portion are feed into expanders that power fifth compressors to reduce a temperature of the fifth stream to serve as the first and second flow portions. | Cosmodyne, Llc | Cosmodyne, Llc | WO2025165907A1 | 世界知识产权组织(WIPO) | F25J1/02 | WO2025165907A1
62 | CN202211271213.9 | 2022-10-18 | 发明授权 | 2025-08-05 | 授权 | 一种火星表面甲烷液化系统 | A methane liquefaction system on surface of Mars | 一种火星表面甲烷液化系统，包括甲烷气瓶，甲烷气瓶出口经第一冷却器、第一压缩机与非绝热储箱入口连接；非绝热储箱出口与第二冷却器出口连接；第一压缩机出口与第二冷却器出口连接；第二冷却器出口经过换热器、焦‑汤膨胀阀和气液分离器入口连接；气液分离器底部液体出口与液甲烷贮箱入口连接，气液分离器顶部气体出口经过换热器后、第二压缩机和绝热储箱入口连接，换热器与膨胀机连接，绝热储箱出口连接第一压缩机入口；本发明利用火星白昼的太阳能实现能源供应，利用火星夜晚的冷环境提供甲烷气体液化预冷所需冷量，大幅降低火星表面甲烷液化能耗，具有单位液化能耗小、散热器尺寸需求小、可昼夜连续工作等优点。 | A methane liquefaction system on the surface of Mars comprises a methane cylinder, wherein the outlet of the methane cylinder is connected with the inlet of a non-adiabatic storage tank through a first cooler and a first compressor; the outlet of the non-insulated tank is connected to the outlet of the second cooler; the outlet of the first compressor is connected with the outlet of the second cooler The outlet of the second cooler is connected through the heat exchanger, the coke-soup expansion valve and the inlet of the gas-liquid separator; the liquid outlet at the bottom of the gas-liquid separator is connected to the inlet of the liquid methane storage tank, the gas outlet at the top of the gas-liquid separator passes through the heat exchanger, the second compressor is connected to the inlet of the insulated storage tank, the heat exchanger is connected to the expander, and the outlet of the insulated storage tank is connected to the inlet of the first compressor According to the invention, energy supply is realized by utilizing solar energy of Mars in daytime, cold energy required by methane gas liquefaction pre-cooling is provided by utilizing the cold environment of Mars at night, the methane liquefaction energy consumption on the surface of Mars is greatly reduced, and the method has the advantages of small unit liquefaction energy consumption, small radiator size requirement, capability of continuously working day and night and the like | 西安交通大学 | 西安交通大学 | CN115638607B | 中国 | F25J1/02 | CN115638607A; CN115638607B
63 | CN202510910501.1 | 2025-07-02 | 发明申请 | 2025-08-05 | 实质审查 | 一种氢气深低温三回路制冷的装置和方法 | A hydrogen deep low-temperature three-loop refrigeration device and method | 本发明公开了一种氢气深低温三回路制冷的装置和方法，涉及氢气液化技术领域。所述装置包括原料氢气供给系统、正仲氢转化系统、三回路氢气制冷系统、液氢收集与过冷系统以及气体回收循环系统。其中，原料氢气依次经预冷冷箱和多级换热器冷却后，进入正仲氢转化器转化为仲氢，再经闪蒸分离得到液氢产品。三回路制冷系统采用高压氢气膨胀、中压液氢节流和低压闪蒸气回收三种方式协同供冷，实现不同温区冷量的精准匹配。本发明采用氢气自身作为制冷工质，冷剂成本低，通过三回路协同制冷降低换热温差，减少闪蒸损失，同时通过膨胀功回收和全仲氢转化提升系统稳定性和液氢品质，适用于大规模液氢制备。 | The invention discloses a hydrogen cryogenic three-loop refrigeration device and a hydrogen cryogenic three-loop refrigeration method, and relates to the technical field of hydrogen liquefaction The device comprises a raw material hydrogen supply system, a normal and para-hydrogen conversion system, a three-loop hydrogen refrigeration system, a liquid hydrogen collection and supercooling system and a gas recovery and circulation system Wherein, the raw hydrogen is cooled by pre-cooling box and multi-stage heat exchanger in turn, then enters normal-para-hydrogen converter to convert into para-hydrogen, and then undergoes flash separation to obtain liquid hydrogen product The three-circuit refrigeration system uses three methods of high-pressure hydrogen expansion, medium-pressure liquid hydrogen throttling and low-pressure flash gas recovery to provide cooling in a coordinated manner to achieve precise matching of cooling capacity in different temperature zones. The invention uses hydrogen itself as the refrigeration working medium, the refrigerant cost is low, the heat exchange temperature difference is reduced through three-loop collaborative refrigeration, and the flash evaporation loss is reduced. At the same time, the system stability and liquid hydrogen quality are improved through expansion work recovery and all-para-hydrogen conversion, and it is suitable for Large-scale liquid hydrogen preparation | 四川蜀道装备科技股份有限公司 | 四川蜀道装备科技股份有限公司 | CN120426737A | 中国 | F25J1/02 | CN120426737A
64 | CN202422493423.3 | 2024-10-15 | 实用新型 | 2025-08-05 | 授权 | 一种预冷线补冷系统 | A pre-cooling line supplementary cooling system | 本实用新型涉及天然气深冷领域，具体涉及一种预冷线补冷系统；包括：脱甲烷装置，所述脱甲烷装置内设有二次提浓塔；天然气液化装置，所述天然气液化装置与二次提浓塔管线相连；预冷调阀阀组，所述预冷调阀阀组设于天然气液化装置与二次提浓塔相连的管线上；预冷管线，其中预冷管线与天然气液化装置和二次提浓塔的管线相连。本实用新型一种预冷线补冷系统通过对预冷管线的设置，避免了被天然气液化装置截流，从根本上消除了对冷量传递路径的阻碍，确保了从脱甲烷装置的二次提浓塔至预冷冷箱之间流道管线的温度能够稳定维持在预设的温度区间内，不仅实现了对二次提浓塔的高效补冷，还确保了整个系统内温位的精确匹配。 | The utility model relates to the field of natural gas cryogenic, in particular to a pre-cooling line supplementary cooling system; comprises a demethanizer, wherein a secondary concentration tower is arranged in the demethanizer; a natural gas liquefaction device connected to the secondary concentration tower pipeline; the pre-cooling regulating valve group is arranged on the pipeline connecting the natural gas liquefaction device and the secondary concentration tower; a pre-cooling line, wherein the pre-cooling line is connected to the lines of the natural gas liquefaction unit and the secondary thickening tower This utility model is a pre-cooling line supplementary cooling system through the arrangement of pre-cooling pipelines Avoid being intercepted by natural gas liquefaction equipment It fundamentally eliminates the obstruction to the cold transfer path and ensures that the temperature of the flow channel pipeline from the secondary concentration tower of the demethanizer to the pre-cooling cold box can be stably maintained within the preset temperature range. It not only realizes efficient cooling of the secondary concentration tower, but also ensures the precise matching of the temperature level in the entire system. | 中国石油天然气股份有限公司 | 中国石油天然气股份有限公司 | CN223191979U | 中国 | F25J1/02 | CN223191979U
65 | CN201910683581.6 | 2019-07-26 | 发明授权 | 2025-08-01 | 授权 | 一种利用天然气压力能及冷能制取液化天然气的装置 | A device for preparing liquefied natural gas by using pressure energy and cold energy of natural gas | 本发明公开了一种利用天然气压力能及冷能制取液化天然气的装置，包括紧急切断阀、天然气过滤器A、天然气膨胀机、一级油分离器A、二级油分离器A、油‑油换热器、油粗滤器A、油泵A、油精滤器A、过滤器B、混合冷剂压缩机、一级油分离器B、二级油分离器B、三级油分离器、活性炭过滤器、油粗滤器B、油泵B、油精滤器B、气‑气换热器、天然气预处理单元、冷箱、空气汽化器A、空气汽化器B、BOG压缩机、一级油气分离器C、二级油气分离器C、油精滤器C、油泵C、油粗滤芯C。本发明与现有技术相比的优点在于：解决现在的天然气调压站调压后的压力能和冷能无法利用，同时又需要浪费大量的天然气进行燃烧补热的问题。 | The invention discloses a device for preparing liquefied natural gas by utilizing pressure energy and cold energy of natural gas Includes emergency cut-off valve, natural gas filter A. Natural gas expander, first-level oil separator A, secondary oil separator A, oil-oil heat exchanger, oil coarse filter A, oil pump A, fine oil filter A, filter B, mixed refrigerant compressor, primary oil separator B, secondary oil separator B, third-stage oil separator, activated carbon filter, coarse oil filter B, oil pump B, fine oil filter B, gas-Gas heat exchanger, natural gas pretreatment unit, cold box, air vaporizer A, air vaporizer B, BOG compressor, primary oil and gas separator C, secondary oil and gas separator C, fine oil filter C, oil pump C, oil coarse filter element C. Compared with the prior art, the invention has the advantages of solving the problems that the pressure energy and the cold energy after pressure regulation of the conventional natural gas pressure regulating station can not be utilized, and meanwhile, a large amount of natural gas is wasted for combustion and heat supplement | 西安琦通新能源设备有限公司; 武汉联合立本能源科技有限公司; 李沅 | 西安琦通新能源设备有限公司; 武汉联合立本能源科技有限公司; 李沅 | CN110345708B | 中国 | F25J1/02 | CN110345708B; CN110345708A
66 | CN202410608340.6 | 2024-05-16 | 发明授权 | 2025-08-01 | 授权 | 用于天然气深冷液化的三重氮膨胀工艺 | Triazo expansion process for cryogenic liquefaction of natural gas | 本发明公开了一种用于天然气深冷液化的三重氮膨胀工艺，制冷剂氮气经历四道压缩冷却后分成三股分别进入冷箱中的第一、第二、第三热流通道；第一热流通道中预冷后膨胀降温进第一冷流通道中；第二热流通道中预冷后膨胀降温进第二冷流通道中；第三热流通道中预冷后膨胀降温进第三冷流通道中；第二冷流通道中输出的制冷剂氮气依次经第一、第二道压缩冷却；第三冷流通道与第二道压缩冷却输出的制冷剂氮气汇聚经第三道压缩冷却；第一冷流通道与第三道压缩冷却输出的制冷剂氮气汇聚经第四道压缩冷却，然后再分成三股分别进入冷箱；不断循环为冷箱提供冷量。本发明的优点在于：大大降低天然气液化能耗，并有效减少压缩机故障。 | The invention discloses a triazo expansion process for cryogenic liquefaction of natural gas. The refrigerant nitrogen undergoes four compression cooling processes and is divided into three strands and enters the first, second and third heat flow channels in the cold box respectively After pre-cooling in the first hot flow channel, it expands and cools down into the first cold flow channel; after pre-cooling in the second hot flow channel, it expands and cools down into the second cold flow channel; after pre-cooling in the third hot flow channel, it expands and cools down into the third cold flow channel; the refrigerant nitrogen output from the second cold flow channel is compressed and cooled in the first and second channels in sequence; the third cold flow channel and the refrigerant nitrogen output from the second compression cooling channel converge and pass through the third compression cooling channel The refrigerant nitrogen output from the first cold flow channel and the third compression cooling channel converges and is compressed and cooled in the fourth channel, and then divided into three strands and entered into the cold box respectively; continuous circulation provides cooling capacity to the cold box. The invention has the advantages of greatly reducing the energy consumption of natural gas liquefaction and effectively reducing the failure of the compressor | 江苏富瑞能源服务有限公司 | 江苏富瑞能源服务有限公司 | CN118310250B | 中国 | F25J1/02 | CN118310250A; CN118310250B
67 | FR24000869 | 2024-01-30 | 发明申请 | 2025-08-01 | 授权 | 用于液化低温流体的设备和方法 | Installation and method for liquefying a cryogenic fluid | 本发明涉及一种用于液化低温流体的设备和方法，其包括与供应回路(3)进行热交换的一组热交换器(4，5)和与所述一组热交换器(4，5)进行热交换的冷却系统，所述冷却系统包括循环气体低温制冷机(10)，其中所述供应回路(3)包括膨胀构件(6)和相分离器(7)，所述相分离器的液体出口向下游端(23)供应液化的供应气体，所述相分离器的气体出口连接到气相回收构件，其中所述设备(1)包括注入管道(8)，所述注入管道具有连接到所述设备的加压气体储备器的上游端(80)和下游端(81)，其中所述储备器供应具有与所述供应气体相同性质的气体和/或具有与所述循环气体相同性质的气体或所述循环气体的组分，所述下游端被配置成允许所述加压气体注入到所述相分离器(7)中。 | The invention relates to a facility and a method for liquefying a cryogenic fluid comprising a set of heat exchangers (4, 5) in heat exchange with a supply circuit (3) and a cooling system in heat exchange with the set of heat exchangers (4, 5) comprising a cycle gas cryogenic refrigerator (10), wherein the supply circuit (3) comprises an expansion member (6) and a phase separator (7), a liquid outlet of which supplies the downstream end (23) with liquefied supply gas and a gas outlet of which is connected to a gas phase recovery member, wherein the facility (1) comprises an injection duct (8) having an upstream end (80) connected to a pressurised gas reserve of the facility, wherein the reserve supplies a gas having the same nature as the supply gas and/or a gas having the same nature as the cycle gas or a component of the cycle gas, and a downstream end (81) configured to allow the pressurised gas to be injected into the phase separator (7). | Air Liquide | Air Liquide | FR3158783A1 | 法国 | F25J1/02 | FR3158783A1; WO2025162616A1; WO2025162617A1
68 | TW113147847 | 2024-12-10 | 发明申请 | 2025-08-01 | 公开 | 一种用于CO2压缩及液化之方法 | A process for compression and liquefaction of CO2 | 一种方法其包含：-获得包含气态湿的2之馈料(12)-压缩该馈料以获得经压缩之馈料(18)-液化该脱水之馈料以获得富含2液体(14)。液化包含：-在第一热交换器(36)中在该脱水之馈料之至少第一部分(96)与冷流体(64)之间进行热交换以获得富含2液体之第一流(98)及部分加热之气体(66)-从至少该第一流获得该富含2液体压缩该馈料包含：-在第二热交换器(38)中藉第一冷媒(30)之冷却流(92)冷却该馈料-运行第一冷却循环(28)该第一冷媒在其中循环且在第三热交换器(40)中接收来自该部分加热之气体的冷。; : -(12)2.-(18).-2(14) : -(96)(64)(36)(98)2(66).-2. : -(38)(92)(30).-(28).(40) | A method comprising : -obtaining a feed (12) comprising gaseous wet 2-compressing the feed to obtain a compressed feed (18)-liquefying the dehydrated feed to obtain a 2-rich liquid (14). Liquefaction contains : -heat exchange in a first heat exchanger (36) between at least a first part (96) of the dewatered feed and the cold fluid (64) to obtain a first stream (98) rich in 2 liquids and partially heated of gas (66)-obtaining the 2-liquid-rich feed from at least the first stream Compressing the feed comprises : -Cooling the feed in a second heat exchanger (38) by means of a cooling flow (92) of a first refrigerant (30)-operating a first cooling circuit (28) in which the first refrigerant circulates and in a third heat exchanger The device (40) receives the cold from the partially heated gas.; : -(12) 2.-(18).-2 (14) : -(96) (64) (36) (98) 2 (66).-2. : -(38) (92) (30).-(28). (40) | 法商德希尼布能源法国公司 (法国) | 法商德希尼布能源法国公司 (法国) | TW202530615A | 中国台湾 | F25J1/02 | TW202530615A; WO2025124739A1; EP4571224A1
69 | CN202422301582.9 | 2024-09-20 | 实用新型 | 2025-07-25 | 授权 | 一种利用液空冷能液化管网氧氮气体的装置 | A device for liquefying oxygen and nitrogen gas in pipe network by using liquid-air cooling energy | 本实用新型涉及一种利用液空冷能液化管网氧氮气体的装置。该装置包括主换热器、液氧储槽、液氮储槽、液空常压储槽、液空泵和液空压力储槽。主换热器设有四组出入口，分别连接高压氧管网、中压氧管网、高压氮管网和液空压力储槽。氧气和氮气在主换热器中与液空进行热交换，经冷却、液化后进入相应的储槽；液空则经气化后引出并与空分装置连接。该方法利用液空的冷能液化管网中的氧气和氮气，得到液氧、液氮和压缩空气产品，同时减少了循环压缩制冷设备的投资，降低了能源消耗，提高了冷能的利用率。相比传统技术，本实用新型具有能耗低、效率高、设备投资少和环境友好的优点。 | The utility model relates to a device for liquefying oxygen and nitrogen gas in a pipe network by utilizing liquid-air cooling energy The device comprises a main heat exchanger, a liquid oxygen storage tank, a liquid nitrogen storage tank, a liquid air normal pressure storage tank, a liquid air pump and a liquid air pressure storage tank The main heat exchanger is provided with four groups of inlets and outlets which are respectively connected with a high-pressure oxygen pipe network, a medium-pressure oxygen pipe network, a high-pressure nitrogen pipe network and a liquid-air pressure storage tank Oxygen and nitrogen exchange heat with the liquid air in the main heat exchanger, and enter the corresponding storage tank after cooling and liquefaction; after gasification, the liquid and air are led out and connected to the air separation device The method utilizes the cold energy of liquid-air to liquefy oxygen and nitrogen in the pipe network to obtain liquid oxygen, liquid nitrogen and compressed air products, and at the same time reduces the investment in circulating compression refrigeration equipment, reduces energy consumption, and improves the utilization rate of cold energy. Compared with the traditional technology, the utility model has the advantages of low energy consumption, high efficiency, less equipment investment and environmental friendliness. | 重庆朝阳气体有限公司 | 重庆朝阳气体有限公司 | CN223153890U | 中国 | F25J1/02 | CN223153890U
70 | US18702153 | 2021-12-27 | 发明申请 | 2025-07-24 | 实质审查 | 船用再液化系统泄漏检测系统 | LEAKAGE DETECTION SYSTEM OF RELIQUEFACTION SYSTEM FOR SHIP | 一种泄漏检测系统包含：气体供应管线，蒸发气体沿着所述气体供应管线供应到压缩机；再液化管线，所述压缩的蒸发气体沿着所述再液化管线冷却并再液化通过热交换器且返回到储罐；制冷剂循环管路，制冷剂沿着该制冷剂循环管路循环；制冷剂压缩机，压缩从所述热交换器排出的制冷剂；制冷剂膨胀器，对由所述制冷剂压缩机压缩并通过所述热交换器冷却的压缩制冷剂进行膨胀和冷却，并将冷却后的制冷剂供应回所述热交换器；以及制冷剂充注管线，其将填充有氮气的存货罐连接到制冷剂压缩机的上游侧。在再液化过程的初始启动或重新启动时，通过制冷剂充注管线将氮气供应到制冷剂压缩机的上游侧，以检测制冷剂循环管线中的泄漏。 | A leakage detection system includes : a gas supply line along which boil-off gas is supplied to a compressor; a reliquefaction line along which the compressed boil-off gas is cooled and reliquefied through a heat exchanger and is returned to a storage tank; a refrigerant circulation line along which a refrigerant is circulated; a refrigerant compressor to compress the refrigerant discharged from the heat exchanger; a refrigerant expander expanding and cooling the compressed refrigerant compressed by the refrigerant compressor and having been cooled through the heat exchanger and supplying the cooled refrigerant back to the heat exchanger; and a refrigerant charge line connecting an inventory tank filled with nitrogen to an upstream side of the refrigerant compressor. Upon initial start-up or restart of a reliquefaction process, the nitrogen is supplied to the upstream side of the refrigerant compressor via the refrigerant charge line to detect leaks in the refrigerant circulation line. | Hanwha Ocean Co., Ltd. | Hanwha Ocean Co., Ltd. | US20250237430A1 | 美国 | F25J1/02 | JP2024535571A; KR1020230062161A; KR102538598B1; WO2023075024A1; EP4424585A1; US20250237430A1; CN118176149A; JP7727844B2 | 1 | Song, Jihoon; Choi, Won Jae; Lee, Seung Chul | Hanwha Ocean Co., Ltd.
71 | US18374918 | 2023-09-29 | 发明授权 | 2025-07-22 | 授权 | 利用闭环制冷系统脱除重烃和天然气液化的先进方法 | Advanced method of heavy hydrocarbon removal and natural gas liquefaction using closed-loop refrigeration system | 一种天然气液化系统和方法，用于有效高效地脱除重烃并将天然气转化为液化天然气。进入系统的天然气流可以由不同的气体组成、压力和温度组成。在实施例中，系统可包括天然气(NG)至液化天然气(LNG)部分和包括闭环单混合制冷剂系统的闭环制冷部分。在其他实施例中，该系统可以包括NG到LNG部分和闭环制冷部分，该闭环制冷部分包括闭环气态氮膨胀制冷系统。所有实施例利用具有冷端和热端部分的集成热交换器以及集成的多级压缩机和膨胀器配置(例如压扩器)，以便增加整体操作灵活性和效率。这种优化的方法和系统能够使用最少数量的设备和模块化设计以降低建造成本，以期望的能力更有效地生产液化天然气产品。 | A natural gas liquefaction system and method for effectively and efficiently removing heavy hydrocarbons and converting natural gas into liquefied natural gas. Natural gas streams entering the system may consist of varied gas compositions, pressures, and temperatures. In embodiments the system may comprise a natural gas (NG)-to-liquefied natural gas (LNG) portion and a closed-loop refrigeration portion comprising a closed-loop single mixed refrigerant system. In other embodiments the system may comprise an NG-to-LNG portion and a closed-loop refrigeration portion comprising a closed-loop gaseous nitrogen expansion refrigeration system. All embodiments utilize an integrated heat exchanger with cold-end and warm-end sections and integrated multi-stage compressor and expander configurations (e.g. compander) in order to increase overall operation flexibility and efficiency. This optimized method and system is capable of more efficiently producing a liquefied natural gas product at a desired capacity using a minimum amount of equipment and a modularized design to reduce construction costs. | Enflex, Inc. | Enflex, Inc. | US12366407B2 | 美国 | F25J1/02 | US20240068745A1; US12366407B2 | 1 | Zhao, James; Zhao, Shukui | Enflex, Inc.
72 | CN202510377781.4 | 2025-03-27 | 发明申请 | 2025-07-18 | 实质审查 | 一种基于AI的氢气液化流程的调控方法 | An AI-based control method for hydrogen liquefaction process | 本发明涉及氢气液化技术领域，公开了一种基于AI的氢气液化流程的调控方法，包括：根据多套氢气液化系统的设备参数区间，生成预设数量的参数集合；以能量损耗为优化目标，利用预设适应度函数对预设数量的参数集合进行优化迭代，直至得到目标参数集合；利用目标参数集合执行氢气液化流程，获取氢气液化流程在执行过程中的运行参数；判断运行参数是否存在异常，若运行参数存在异常，对目标参数集合进行修正，以对氢气液化流程进行调控，本发明通过将能量损耗作为优化目标，对参数集合进行优化，并在发生异常时对目标参数集合进行修正，降低氢气液化流程中的能量浪费。 | The invention relates to the technical field of hydrogen liquefaction, and discloses an AI-based control method for a hydrogen liquefaction process, which includes : generating a preset number of parameter sets according to the equipment parameter intervals of multiple sets of hydrogen liquefaction systems; taking energy loss as the optimization target, using the preset fitness function to optimize and iterate the preset number of parameter sets until the target parameter set is obtained; the target parameter set is used to execute the hydrogen liquefaction process and obtain the operating parameters of the hydrogen liquefaction process during execution; determine whether there are abnormalities in the operating parameters If there is an abnormality in the operating parameters, the target parameter set is corrected to regulate the hydrogen liquefaction process. The present invention optimizes the parameter set by taking energy loss as the optimization target, and corrects the target parameter set when an abnormality occurs, thereby reducing Energy waste in the hydrogen liquefaction process | 中国长江三峡集团有限公司; 中国科学院理化技术研究所 | 中国长江三峡集团有限公司; 中国科学院理化技术研究所 | CN120333060A | 中国 | F25J1/02 | CN120333060A
73 | CN202510449197.5 | 2025-04-10 | 发明申请 | 2025-07-18 | 实质审查 | 零散气回收系统 | Scattered gas recovery system | 本发明涉及石油化工技术领域，公开了一种零散气回收系统。该零散气回收系统包括能够移动的零散气处理模块；零散气处理模块包括：预处理单元的进气口用于与采气井连通；脱酸单元用于对第一处理气进行脱酸处理；脱酸车的进气口与预处理单元的出气口连通；脱水脱汞单元的进气口与脱酸单元的出气口连通；液化单元的进气口与脱水脱汞单元的出气口连通，液化单元的出液口用于排出液化气体；制冷剂压缩单元与液化单元之间形成制冷剂循环回路，实现对进入液化单元内的第二处理气的冷凝液化。在本发明中，解决了现有技术中的在零散气回收利用方面存在的设备体积大、成本高、经济效益低的问题。 | The invention relates to the technical field of petrochemical industry, and discloses a scattered gas recovery system The scatter gas recovery system includes a movable scatter gas treatment module; the scattered gas treatment module includes : the gas inlet of the pretreatment unit is used to communicate with the gas production well; the deacidification unit is used to deacidify the first treatment gas; the air inlet of the deacidification vehicle is communicated with the air outlet of the pretreatment unit The air inlet of dehydration and demercuration unit is communicated with the air outlet of deacidification unit The gas inlet of the liquefying unit is communicated with the gas outlet of the dehydration and mercury removal unit, and the liquid outlet of the liquefying unit is used to discharge liquefied gas; a refrigerant circulation loop is formed between the refrigerant compression unit and the liquefaction unit to condense and liquefy the second treatment gas entering the liquefaction unit According to the invention, the problems of large equipment volume, high cost and low economic benefit in the aspect of recycling scattered gas in the prior art are solved | 三一能源装备有限公司 | 三一能源装备有限公司 | CN120333061A | 中国 | F25J1/02 | CN120333061A
74 | US18702180 | 2021-12-27 | 发明申请 | 2025-07-17 | 实质审查 | 船用再液化系统微漏检测系统 | MICRO-LEAK DETECTION SYSTEM OF RELIQUEFACTION SYSTEM FOR SHIP | 本文公开了一种用于船舶的再液化系统的微泄漏检测系统。所述微泄漏检测系统包括：再液化系统，所述再液化系统通过在热交换器中从存储在船舶中的储罐中的液化气体产生的蒸发气体回收冷热来再液化所述蒸发气体，压缩所述蒸发气体，并且在所述热交换器中通过与沿着制冷剂循环管线循环的制冷剂的热交换来冷却所述压缩的蒸发气体；加热器，所述加热器通过与防冻液的热交换来加热要从所述储罐供应到所述热交换器的所述蒸发气体；以及微泄漏检测装置，其与从所述加热器排出残留液体的排液口连接，检测所述加热器的微小泄漏。 | Disclosed herein is a micro-leak detection system of a reliquefaction system for ships. The micro-leak detection system includes : a reliquefaction system reliquefying boil-off gas generated from a liquefied gas stored in a storage tank in a ship by recovering cold heat from the boil-off gas in a heat exchanger, compressing the boil-off gas, and cooling the compressed boil-gas in the heat exchanger through heat exchange with refrigerant circulated along a refrigerant circulation line; a heater heating the boil-off gas to be supplied from the storage tank to the heat exchanger through heat exchange with an antifreeze liquid; and a micro-leak detection device connected to a drain port through which a remaining liquid is drained from the heater and detecting small leaks in the heater. | Hanwha Ocean Co., Ltd. | Hanwha Ocean Co., Ltd. | US20250230974A1 | 美国 | F25J1/02 | KR1020230062162A; JP2024536463A; US20250230974A1; JP7675289B2; WO2023075026A1; CN118159468A; EP4424584A1; KR102632395B1 | 1 | Song, Jihoon; Choi, Won Jae; Lee, Seung Chul | Hanwha Ocean Co., Ltd.
75 | US18705096 | 2022-09-22 | 发明申请 | 2025-07-17 | 实质审查 | 基于重力的结构(GBS)上的集成液化天然气(LNG)生产设施 | INTEGRATED LIQUEFIED NATURAL GAS (LNG) PRODUCTION FACILITY ON A GRAVITY-BASED STRUCTURE (GBS) | 一种液化天然气(LNG)生产综合体，包括基于重力的结构(GBS)，其内部具有液体储罐，并且在GBS顶板上具有顶侧模块，所述顶侧模块包括沿着GBS顶板中心线的互连模块，以及设备模块，所述设备模块中的至少一些位于每一侧。设备模块包括：位于一侧的第一排：接收装置、冷凝液稳定装置和酸性气体去除装置中的至少一个模块，以及混合制冷剂压缩机中的至少一个模块，位于另一侧的第二排：气体脱水、脱汞、宽馏分轻烃提取、分馏和液化装置中的模块，以及蒸发气体、燃料气体系统和热媒压缩机中的至少一个模块；沿GBS短端的设备模块包括：一个或多个发电厂模块、具有主技术室和应急柴油发电机的模块以及辅助系统模块。 | A liquefied natural gas (LNG) production complex includes a gravity-based structure (GBS), with liquid storage tanks inside and topside modules on the GBS top slab including interconnecting modules along the GBS top slab centerline, and equipment modules at least some of which are on each side. Equipment modules include : first row on one side : at least one module of reception installations, a condensate stabilization installation, and an acid gas removal installation, and at least one module of mixed refrigerant compressors, second row on the other side : modules of gas dehydration, mercury removal, wide fraction of light hydrocarbons extraction, fractionation and liquefaction installations, and at least one module of boil-off gas, fuel gas system and heating medium compressors; the equipment modules along the GBS short end include : one or more power plant modules, modules with the main technical room and emergency diesel generators, and auxiliary systems modules. | Publichnoe Aktsionernoe Obshchestvo Novatek | Publichnoe Aktsionernoe Obshchestvo Novatek | US20250230975A1 | 美国 | F25J1/02 | CA3238823A1; US20250230975A1; WO2023096526A1; JP2024544488A; JP7747891B2; EP4438815A1; RU2767575C1; CN118339342A; IN202417038899A | 1 | Mikhelson, Leonid Viktorovich; Retivov, Valeriy Nikolaevich; Solovyev, Sergey Gennadyevich | Publichnoe Aktsionernoe Obshchestvo Novatek
76 | CN202211332565.0 | 2022-10-28 | 发明授权 | 2025-07-11 | 授权 | 一种氮气和氖气循环膨胀制冷的氢液化系统 | A hydrogen liquefaction system for cyclic expansion refrigeration of nitrogen and neon | 本发明公开了一种氮气和氖气循环膨胀制冷的氢液化系统，包括：第一换热器、第二换热器、第三换热器、第四换热器、第五换热器、过冷器、第一氮气透平膨胀机、第二氮气透平膨胀机、第一氖气透平膨胀机、第二氖气透平膨胀机、氢气透平膨胀机、氢气低温纯化器、喷射器、液氢储罐。上述的氢液化系统的产能能大大提高至30吨/天，产能是现有技术的3倍，将更有效的推动氢气的大规模应用。现有的10吨/天的氢液化系统的综合能耗为13~13.5KWh/kg液氢，而本发明的30吨/天的氢液化系统的综合能耗为10KWh/kg液氢，单位能耗更低，成本更低。 | The invention discloses a hydrogen liquefaction system for nitrogen and neon circulating expansion refrigeration Comprises a first heat exchanger, a second heat exchanger, a third heat exchanger, a fourth heat exchanger, a fifth heat exchanger, a subcooler, a first nitrogen turbine expander, a second nitrogen turbine expander, a first neon turbine expander, a second neon turbine expander, a hydrogen turbine expander, a hydrogen low-temperature purifier, an ejector and a liquid hydrogen storage tank The production capacity of the above-mentioned hydrogen liquefaction system can be greatly increased to 30 tons/day, which is three times that of the existing technology, and will more effectively promote the large-scale application of hydrogen. The comprehensive energy consumption of the existing 10 tons/day hydrogen liquefaction system is 13-13.5 KWh/kg liquid hydrogen, while the comprehensive energy consumption of the 30 tons/day hydrogen liquefaction system of the present invention is 10KWh/kg liquid hydrogen, unit energy Lower consumption and lower cost. | 江苏国富氢能技术装备股份有限公司; 张家港氢云新能源研究院有限公司 | 江苏国富氢能技术装备股份有限公司; 张家港氢云新能源研究院有限公司 | CN115615138B | 中国 | F25J1/02 | CN115615138A; CN115615138B
77 | CN202211547736.1 | 2022-12-05 | 发明授权 | 2025-07-11 | 授权 | 一种能使液氢储罐置换气体零排放的氢液化系统 | A hydrogen liquefaction system capable of realizing zero discharge of displacement gas of liquid hydrogen storage tank | 本发明公开了一种能使液氢储罐置换气体零排放的氢液化系统，包括：第一换热器、第二换热器、第三换热器、第一低温吸附器、第二低温吸附器、一级压缩机、二级压缩机、一级缓冲罐、二级缓冲罐、第四换热器、液氢储罐、一级冷却器、二级冷却器、节流阀、氢气膨胀机。所述的氢液化系统在液氢储罐需要置换时能将循环氢压缩制冷系统中经过低温吸附净化的循环氢引出作为置换气，使得液氢储罐能避免二次污染，液氢储罐中置换出的含有杂质的氢气又能回到循环氢压缩制冷系统中作为循环氢继续使用，使得被置换出的气体能实现零排放，从而能降低生产成本。 | The invention discloses a hydrogen liquefaction system capable of realizing zero emission of displacement gas of a liquid hydrogen storage tank Comprises a first heat exchanger, a second heat exchanger, a third heat exchanger, a first low-temperature adsorber, a second low-temperature adsorber, a first-stage compressor, a second-stage compressor, a first-stage buffer tank, a second-stage buffer tank, a fourth heat exchanger, a liquid hydrogen storage tank, a first-stage cooler, a second-stage cooler, a throttle valve and a hydrogen expander When the liquid hydrogen storage tank needs to be replaced, the hydrogen liquefaction system can lead out the circulating hydrogen purified by low-temperature adsorption in the circulating hydrogen compression refrigeration system as replacement gas The liquid hydrogen storage tank can avoid secondary pollution, and the hydrogen containing impurities displaced from the liquid hydrogen storage tank can be returned to the circulating hydrogen compression refrigeration system to be used as circulating hydrogen, so that the displaced gas can achieve zero emission, thereby reducing production costs. | 江苏国富氢能技术装备股份有限公司; 张家港氢云新能源研究院有限公司 | 江苏国富氢能技术装备股份有限公司; 张家港氢云新能源研究院有限公司 | CN115654838B | 中国 | F25J1/02 | CN115654838A; CN115654838B
78 | CN202510288269.2 | 2025-03-12 | 发明申请 | 2025-07-11 | 实质审查 | 一种空气液化与能源综合利用系统 | An air liquefaction and energy comprehensive utilization system | 本发明公开了一种空气液化与能源综合利用系统，涉及空气液化与利用技术领域，包括空气压缩单元、空气液化单元、液态空气储能单元、释能发电单元、蓄热单元、蓄冷单元和优化控制单元，空气压缩单元，所述空气压缩单元通过环境空气吸入并压缩，然后进行冷却。本发明通过各单元的紧密配合与高效运行，系统实现了空气的高效压缩、液化、储存与释能，大大提高了能源的利用效率，液态空气的储存与释能过程为系统提供了灵活的能源调度能力，能够在需求高峰时提供稳定的电力输出，同时，蓄热与蓄冷单元的设置进一步提升了系统的能源综合利用效率，通过回收和再利用压缩过程中的余热以及液化空气气化过程中的冷量，减少了能源浪费，降低了系统运行成本。 | The invention discloses an air liquefaction and energy comprehensive utilization system The invention relates to the technical field of air liquefaction and utilization, and comprises an air compression unit, an air liquefaction unit, a liquid air energy storage unit, an energy release power generation unit, a heat storage unit, a cold storage unit and an optimization control unit, wherein the air compression unit is used for sucking and compressing ambient air and then cooling Through the close cooperation and efficient operation of each unit, the present invention The system realizes efficient compression, liquefaction, storage and energy release of air Greatly improves the efficiency of energy utilization The storage and energy release process of liquid air provides the system with flexible energy dispatch capabilities It can provide stable power output during peak demand. At the same time, the setting of heat storage and cold storage units further improves the comprehensive energy utilization efficiency of the system. By recycling and reusing the waste heat in the compression process and the cold energy in the gasification process of liquefied air, energy waste is reduced, and system operating costs are reduced. | 沈阳工程学院; 辽宁新能数智科技有限公司 | 沈阳工程学院; 辽宁新能数智科技有限公司 | CN120292822A | 中国 | F25J1/02 | CN120292822A
79 | JP2023223300 | 2023-12-28 | 发明申请 | 2025-07-10 | 公开 | 冷却装置及冷却方法 | COOLING DEVICE AND COOLING METHOD | 提供一种能够降低用于冷却原料气体的压缩动力的冷却装置及冷却方法。冷却装置包括：从原料气体供给源接收压缩原料气体的气体导入部；使原料气体的第一部分膨胀的第一膨胀部；第一热交换部分，用于通过膨胀降低了温度的第一部分冷却原料气体的第二部分；以及压缩部，用于压缩通过热交换而温度上升的第一部分，并使其并入从气体导入部接收的原料气体中。精选图纸：图1版权所有：(C)2025，JPO&INPIT | PROBLEM TO BE SOLVED : To provide a cooling device and a cooling method that can reduce compression power for cooling raw material gas. SOLUTION : A cooling device comprises : a gas introduction part for receiving compressed raw material gas from a raw material gas supply source; a first expansion part for expanding a first portion of the raw material gas; a first heat exchange part for cooling a second portion of the raw material gas by the first portion whose temperature has been decreased by expansion; and a compression part for compressing the first portion whose temperature has been increased by heat exchange, and merging it into the raw material gas received from the gas introduction part. SELECTED DRAWING : Figure 1 COPYRIGHT : (C)2025, JPO&INPIT | Mitsubishi Heavy Ind Ltd | Mitsubishi Heavy Ind Ltd | JP2025105033A | 日本 | F25J1/02 | WO2025142185A1; JP2025105033A
80 | JP2024571910 | 2023-06-05 | 发明申请 | 2025-07-08 | 实质审查 | 低温气体冷却系统和方法 | Cryogenic gas cooling system and method | 一种预冷制冷回路，包括：预冷压缩机，其构造成接收和压缩来自预冷热交换器的预冷制冷剂蒸汽；预冷冷却装置，其构造成接收和冷却来自预冷压缩机的压缩的预冷制冷剂；预冷膨胀装置，其构造成接收和膨胀来自预冷冷却装置的压缩和冷却的预冷制冷剂；以及预冷分离装置，所述预冷分离装置构造成在减压下从所述预冷膨胀装置接收膨胀的预冷制冷剂，以便降低所述膨胀的预冷制冷剂的沸点，并且将所述膨胀的预冷制冷剂分离成预冷制冷剂蒸汽流和预冷制冷剂液体流。主制冷回路包括第一主压缩机、主冷却装置，第一主压缩机构造成接收并压缩来自液化器热交换器和预冷热交换器的主制冷剂蒸气，主冷却装置构造成接收并冷却来自第一主压缩机的压缩的主制冷剂。所述初级冷却装置与所述预冷换热器和所述液化器换热器流体连通。第一初级膨胀装置构造成接收并膨胀来自液化器热交换器的压缩和冷却的初级制冷剂，其中第一初级膨胀装置具有与液化器热交换器和预冷热交换器流体连通的出口。 | A pre-cool refrigeration circuit includes a pre-cool compressor configured to receive and compress pre-cool refrigerant vapor from a pre-cool heat exchanger, a pre-cool cooling device configured to receive and cool compressed pre-cool refrigerant from the pre-cool compressor, a pre-cool expansion device configured to receive and expand compressed and cooled pre-cool refrigerant from the pre-cool cooling device, and a pre-cool separation device configured to receive expanded pre-cool refrigerant from the pre-cool expansion device at a reduced pressure so as to lower a boiling point of the expanded pre-cool refrigerant and to separate the expanded pre-cool refrigerant into a pre-cool refrigerant vapor stream and a pre-cool refrigerant liquid stream. A primary refrigeration circuit includes a first primary compressor configured to receive and compress a primary refrigerant vapor from a liquefier heat exchanger and the pre-cool heat exchanger, a primary cooling device configured to receive and cool compressed primary refrigerant from the first primary compressor. The primary cooling device is in fluid communication with the pre-cool heat exchanger and the liquefier heat exchanger. A first primary expansion device is configured to receive and expand compressed and cooled primary refrigerant from the liquefier heat exchanger, with the first primary expansion device having an outlet in fluid communication with the liquefier heat exchanger and the pre-cool heat exchanger. | Chart Energy & Chemicals Inc | Chart Energy & Chemicals Inc | JP2025521201A | 日本 | F25J1/02 | EP4537034A1; BRPI2425473A2; MX2024015122A; KR1020250089487A; WO2023240033A1; AU2023284417A1; CN119790273A; JP2025521201A; IN202417102117A; CA3258576A1
81 | CN202411628140.3 | 2024-11-14 | 发明授权 | 2025-07-04 | 授权 | 一种耦合多种冷热电能的液化空气储能系统及运行方法 | A liquefied air energy storage system coupled with multiple cold and hot electric energy and its operation method | 本发明涉及一种耦合多种冷热电能的先进液化空气储能系统及运行方法，系统包括：压缩机子系统、液化子系统、膨胀机子系统、储热子系统和外部能量子系统；所述压缩机子系统与液化子系统连接；液化子系统同时与所述膨胀机子系统连接；压缩机子系统同时与所述储热子系统双向连接，实现热能或冷能的传输；膨胀机子系统同时与所述储热子系统双向连接，实现热能或冷能的传输；外部能量子系统与所述储热子系统双向连接，实现外部热能或冷能的能量交换。本发明的系统充分利用外部能量子系统释放的冷能和电能、液化压缩系统冷能和热能、氢气液化系统压缩热能等能量，实现冷能、热能、电能的循环利用，大大提升系统整体综合效率。 | The invention relates to an advanced liquefied air energy storage system coupled with multiple cold and hot electric energy and an operating method. The system includes : a compressor subsystem, a liquefaction subsystem, an expander subsystem, a heat storage subsystem and an external energy subsystem; the compressor subsystem is connected to the liquefaction subsystem; the liquefaction subsystem is simultaneously connected to the expander subsystem; the compressor subsystem is bidirectionally connected to the heat storage subsystem at the same time to realize the transmission of heat energy or cold energy; the expansion machine sub-system is connected with the heat storage sub-system at the same time in two-way to realize the transmission of heat energy or cold energy; the external energy subsystem is bidirectionally connected with the heat storage subsystem to realize energy exchange of external heat energy or cold energy The system of the present invention makes full use of the cold energy and electric energy released by the external energy subsystem, the cold energy and heat energy of the liquefaction compression system, and the compression heat energy of the hydrogen liquefaction system to realize the recycling of cold energy, heat energy, and electric energy, greatly improving the overall comprehensive efficiency of the system. | 中能建数字科技集团有限公司 | 中能建数字科技集团有限公司 | CN119573330B | 中国 | F25J1/02 | CN119573330B; CN119573330A
82 | WOJP24040593 | 2024-11-15 | 发明申请 | 2025-07-03 | 未进入国家阶段-PCT有效期内 | 冷却装置及冷却方法 | COOLING DEVICE AND COOLING METHOD | 提供一种能够降低用于冷却原料气体的压缩功率的冷却装置及冷却方法。该冷却装置包括：从原料气体供给源接受压缩原料气体的气体导入部；使所述原料气体的第一部分膨胀的第一膨胀部；第一热交换部，其利用因所述膨胀而温度降低的所述原料气体的第二部分来冷却所述原料气体的第二部分；以及压缩部，其对因热交换而温度上升的第一部分进行压缩，并使第一部分与从气体导入部接受的原料气体合流。 | Provided are a cooling device and a cooling method that are capable of reducing the compression power used for cooling a raw material gas. This cooling device comprises : a gas introduction part that receives a compressed raw material gas from a raw material gas supply source; a first expansion part that allows a first portion of the raw material gas to expand; a first heat exchange part that cools a second portion of the raw material gas by using the first portion having a lowered temperature due to the expansion; and a compression part that compresses the first portion having an increased temperature due to the heat exchange, and that causes the first portion to converge with the raw material gas received from the gas introduction part. | Mitsubishi Heavy Industries, Ltd. | Mitsubishi Heavy Industries, Ltd. | WO2025142185A1 | 世界知识产权组织(WIPO) | F25J1/02 | WO2025142185A1; JP2025105033A
83 | CN202211367727.4 | 2022-11-02 | 发明授权 | 2025-07-01 | 授权 | 一种非常规天然气液化系统及其控制方法 | An unconventional natural gas liquefaction system and its control method | 本发明公开了一种非常规天然气液化系统，包括预冷系统、制冷系统以及低温液化系统，主要由多股流换热器、精馏塔、缠绕管式换热器、压缩机以及若干换热器组成。本发明中一方面通过将预冷系统中制冷剂引至精馏塔塔顶出气口和冷凝器间的换热器处，对精馏塔塔顶组分进行预冷，另一方面通过将制冷系统中的制冷剂引至精馏塔的冷凝器处，对精馏塔塔顶组分进行冷却。通过分别调整其进入液化系统中精馏塔的塔顶换热器和冷凝器中制冷剂的流量来调整冷凝器的冷凝负荷，使其随着原料气中甲烷浓度的变化而变化，保证液化产品的纯度和回收率。 | The invention discloses an unconventional natural gas liquefaction system, which comprises a pre-cooling system, a refrigerating system and a low-temperature liquefaction system, and is mainly composed of a multi-stream heat exchanger, a rectifying tower, a wound tube type heat exchanger, a compressor and a plurality of heat exchangers In the present invention, on one hand, the refrigerant in the precooling system is led to the heat exchanger between the top air outlet of the rectifying tower and the condenser to precool the components at the top of the rectifying tower, and on the other hand, the refrigerant in the refrigeration system is led to the condenser of the rectifying tower to cool the components at the top of the rectifying tower The condensing load of the condenser is adjusted by respectively adjusting the flow rate of the refrigerant entering the top heat exchanger of the rectifying tower and the condenser in the liquefaction system, so that it changes with the change of methane concentration in the raw gas to ensure the purity and recovery rate of the liquefied product. | 江苏富瑞能源服务有限公司 | 江苏富瑞能源服务有限公司 | CN116105462B | 中国 | F25J1/02 | CN116105462B; CN116105462A
84 | CN202510615516.5 | 2025-05-14 | 发明授权 | 2025-07-01 | 授权 | 一种用于干冰尾气回收的撬装装置 | A skid-mounted device for recovering dry ice exhaust gas | 本发明涉及干冰加工技术领域，尤其涉及一种用于干冰尾气回收的撬装装置，包括：用以对尾气进行换热和压缩的换热压缩组件；用以对换热压缩后的尾气进行脱水干燥、低温液化以及气液分离的液化提纯组件；其包括用以获取换热器的温度的温度采集单元、用以获取干冰机尾气排放流量的流量采集单元以及用以获取液化二氧化碳的介电常数的介电常数采集单元的数据采集模块；用以根据温度方差判定尾气的换热压缩不达标时根据换热器的热响应指数二次判定尾气的换热压缩是否达标，或，根据压差确定尾气的换热压缩不达标的原因，以及，用以根据介电匹配度判定尾气的液化提纯是否达标的控制模块，提高了干冰尾气回收效率。 | The invention relates to the technical field of dry ice processing, and in particular to a skid-mounted device for recovering dry ice exhaust gas, which includes : a heat exchange compression component for heat exchange and compression of exhaust gas; a liquefaction and purification component for dewatering, drying, low-temperature liquefaction and gas-liquid separation of the tail gas after heat exchange and compression; it includes a data acquisition module of a temperature acquisition unit for acquiring the temperature of the heat exchanger, a flow acquisition unit for acquiring the exhaust emission flow of the dry ice machine, and a dielectric constant acquisition unit for acquiring the dielectric constant of liquefied carbon dioxide; it is used to determine whether the heat exchange compression of the exhaust gas is not up to standard based on the temperature variance and to determine whether the heat exchange compression of the exhaust gas is up to standard based on the thermal response index of the heat exchanger Or, the reason why the heat exchange compression of the exhaust gas does not meet the standard is determined based on the pressure difference, and the control module is used to determine whether the liquefaction and purification of the exhaust gas meets the standard based on the dielectric matching degree, which improves the recovery efficiency of dry ice exhaust gas. | 大连旷达科技有限公司 | 大连旷达科技有限公司 | CN120120822B | 中国 | F25J1/02 | CN120120822B; CN120120822A
85 | CN202311844902.9 | 2023-12-29 | 发明申请 | 2025-07-01 | 撤回 | 一种天然气的液化装置 | A natural gas liquefaction device | 本发明提供了一种天然气的液化装置，目的是解决BOG液化设备存在适用性较差的技术问题。该液化装置包括：回收组件，其内部具有液化腔，所述液化腔底部设有回流管；连接管道，一端与所述液化腔与BOG的产生设备连通，另一端穿入所述回收组件并与所述液化腔连通；换热组件，其包括一个制冷部和一个换热部，所述制冷部设于所述液化腔内，所述换热部位于所述回收组件外部；其中，所述回流管远离所述液化腔的一端位于BOG产生设备内的液化天然气液面以下，所述连接管道远离所述液化腔的一端位于BOG产生设备内的液化天然气液面以上，且所述回流管上设有止逆阀。该液化装置具有适用于各种场景下BOG回收液化工作的优点。 | The invention provides a natural gas liquefaction device, which aims to solve the technical problem of poor applicability of BOG liquefaction equipment The liquefying device comprises a recovery component, wherein a liquefying cavity is arranged in the recovery component, and a return pipe is arranged at the bottom of the liquefying cavity; connecting pipeline, one end of which is communicated with the liquefaction cavity and BOG generating equipment, and the other end of which is penetrated into the recovery component and communicated with the liquefaction cavity; a heat exchange assembly including a refrigeration part disposed in the liquefaction chamber and a heat exchange part disposed outside the recovery assembly; wherein, one end of the return pipe far away from the liquefaction chamber is located below the liquid level of liquefied natural gas in the BOG generating equipment, one end of the connecting pipe far away from the liquefaction chamber is located above the liquid level of liquefied natural gas in the BOG generating equipment, and the return pipe is provided with a check valve The liquefaction device has the advantage of being suitable for BOG recovery liquefaction work in various scenarios. | 四川空分设备(集团)有限责任公司 | 四川空分设备(集团)有限责任公司 | CN120232237A | 中国 | F25J1/02 | CN120232237A
86 | CN202311844904.8 | 2023-12-29 | 发明申请 | 2025-07-01 | 撤回 | 一种天然气液化方法及装置 | A method and apparatus for liquefying natural gas | 本发明提供了一种天然气液化方法及装置，换热管呈S型分布于换热罐中，可以有效保证热交换器的稳定性，且通过弯曲的曲线，改变流向，加快加热，提高了热交换的效率，进而提高整个天然气液化流程的能量利用率，降低能量消耗；在换热罐外部使用冷水包裹换热罐，采用铜作为换热罐的材质，大大提高了换热罐的换热效率，使天然气能够得到充分的冷却液化，提高了天然气液化的效率；本发明提供了简洁的步骤及结构简单易操作的装置，能快速、有效的进行天然气的液化过程。 | The invention provides a natural gas liquefaction method and a natural gas liquefaction device. Heat exchange tubes are distributed in a heat exchange tank in an S shape, so that the stability of a heat exchanger can be effectively ensured, the flow direction is changed through a bent curve, heating is accelerated, the heat exchange efficiency is improved, the energy utilization rate of the whole natural gas liquefaction process is further improved, and the energy consumption is reduced Cold water is used to wrap the heat exchange tank outside the heat exchange tank, and copper is used as the material of the heat exchange tank, which greatly improves the heat exchange efficiency of the heat exchange tank, enables natural gas to be fully cooled and liquefied, and improves the efficiency of natural gas liquefaction; the invention provides simple steps and a device with simple structure and easy operation, and can quickly and effectively perform the natural gas liquefaction process | 四川空分设备(集团)有限责任公司 | 四川空分设备(集团)有限责任公司 | CN120232238A | 中国 | F25J1/02 | CN120232238A
87 | CN202311844908.6 | 2023-12-29 | 发明申请 | 2025-07-01 | 撤回 | 一种氢液化系统及氢液化方法 | A hydrogen liquefaction system and hydrogen liquefaction method | 本发明旨在提供一种氢液化系统及氢液化方法。该氢液化系统，所述氢液化系统包括：LNG预冷单元，所述LNG预冷单元用于通过LNG对原料氢进行预冷，并将原料氢的温度降低至‑195℃，仲氢浓度达到40%以上；深冷单元，所述深冷单元用于通过混合制冷剂对原料氢进行深冷，并将原料氢的温度进一步地降低至‑252℃，仲氢浓度达到95%以上，液化，形成液氢；调压单元，所述调压单元用于将液氢的压力调节至常压；存储单元，所述存储单元用于暂存液氢。该氢液化方法基于前述的氢液化系统得以实施。本发明保留了混合制冷剂液化流程的深冷循环部分，同时将复杂的预冷部分替换为LNG冷能预冷，得到一个结构更加简单的氢液化流程，提高了冷能利用率，降低了能耗。 | The invention aims to provide a hydrogen liquefaction system and a hydrogen liquefaction method The hydrogen liquefaction system includes : LNG pre-cooling unit, the LNG pre-cooling unit is used to pre-cool the raw hydrogen through LNG, and reduce the temperature of the raw hydrogen to-195 °C, and the para-hydrogen concentration reaches More than 40%; cryogenic unit, which is used to cryogenically cool the raw hydrogen through the mixed refrigerant, and further reduce the temperature of the raw hydrogen to-252 °C, and the para-hydrogen concentration reaches more than 95%, and liquefies it to form liquid hydrogen; a pressure regulating unit for regulating the pressure of liquid hydrogen to normal pressure; a storage unit for temporarily storing liquid hydrogen The hydrogen liquefaction method is implemented based on the aforementioned hydrogen liquefaction system The invention retains the cryogenic circulation part of the mixed refrigerant liquefaction process, and at the same time replaces the complex pre-cooling part with LNG cold energy pre-cooling, resulting in a hydrogen liquefaction process with a simpler structure, which improves the cold energy utilization rate and reduces energy consumption. | 四川空分设备(集团)有限责任公司 | 四川空分设备(集团)有限责任公司 | CN120232239A | 中国 | F25J1/02 | CN120232239A
88 | CN202311865629.8 | 2023-12-29 | 发明申请 | 2025-07-01 | 实质审查 | 一种乙烷回收、提氦联产液化天然气装置和方法 | A device and method for ethane recovery, helium extraction and co-production of liquefied natural gas | 本发明公开了一种乙烷回收、提氦联产液化天然气装置和方法，包括乙烷回收冷箱、脱甲烷塔、液化冷箱、预提浓塔、一次提浓塔、提氦冷箱、二次提浓塔、丙烷冷剂制冷循环单元、混合冷剂制冷循环单元和氮气制冷循环单元通过管道组合连接，该装置能够在提取氦气过程中，同时生产天然气凝液、液化天然气和产品天然气，实现产品多样化。 | The invention discloses a device and a method for ethane recovery, helium extraction and co-production of liquefied natural gas Comprises an ethane recovery cold box, a demethanizer, a liquefaction cold box, a pre-concentration tower, a primary concentration tower, a helium extraction cold box, a secondary concentration tower, a propane refrigerant refrigeration cycle unit, a mixed refrigerant refrigeration cycle unit and a nitrogen refrigeration cycle unit which are combined and connected through pipelines The unit is capable of producing natural gas condensate, liquefied natural gas and product natural gas at the same time during the helium extraction process, realizing product diversification. | 中国石油工程建设有限公司; 中国石油天然气集团有限公司 | 中国石油工程建设有限公司; 中国石油天然气集团有限公司 | CN120232240A | 中国 | F25J1/02 | CN120232240A
89 | MX2025007067 | 2017-10-09 | 发明申请 | 2025-07-01 | 公开 | 混合制冷剂液化系统及方法 | MIXED REFRIGERANT LIQUEFACTION SYSTEM AND METHOD | 一种用于液化气体的系统，包括液化热交换器，该液化热交换器具有适于接收原料气体的原料气体入口和液化气体出口，在气体通过与主制冷通道的热交换而在热交换器的液化通道中液化之后，液化气体通过该液化气体出口离开。混合制冷剂压缩机系统构造成向主制冷通道提供制冷剂。膨胀器分离器与液化热交换器的液化气出口连通，并且冷气管线与膨胀器分离器流体连通。冷回收热交换器接收来自冷气管线的冷蒸汽和来自混合制冷剂压缩机系统的液态制冷剂，使得制冷剂利用冷蒸汽冷却。 | A system for liquefying a gas includes a liquefaction heat exchanger having a feed gas inlet adapted to receive a feed gas and a liquefied gas outlet through which the liquefied gas exits after the gas is liquefied in the liquefying passage of the heat exchanger by heat exchange with a primary refrigeration passage. A mixed refrigerant compressor system is configured to provide refrigerant to the primary refrigeration passage. An expander separator is in communication with the liquefied gas outlet of the liquefaction heat exchanger, and a cold gas line is in fluid communication with the expander separator. A cold recovery heat exchanger receives cold vapor from the cold gas line and liquid refrigerant from the mixed refrigerant compressor system so that the refrigerant is cooled using the cold vapor. | Chart Energy & Chemicals Inc | Chart Energy & Chemicals Inc | MX2025007067A | 墨西哥 | F25J1/02 | CN112747563A; CN112747563B; AU2016246839B2; JP6816017B2; MX2025007066A; MX2025007068A; MX2017012978A; PE20220268A1; CA2982210C; AU2021204214B2; AR121412A2; JP2021012014A; TW201638539A; AU2016246839A1; BRPI1721399A2; JP2018511024A; MX2022003665A; CA2982210A1; CA3202262A1; TWI707115B; CN107614994B; MX2025007067A; MX2025007069A; CN107614994A; AU2021204214A1; EP3280963A4; PE20180810A1; EP3280963A1; AR104222A1; KR102534533B1; WO2016164893A1; KR1020180019517A; PE8102018A1; JP2022046685A; JP7273941B2
90 | MX2025007068 | 2017-10-09 | 发明申请 | 2025-07-01 | 公开 | 混合制冷剂液化系统及方法 | MIXED REFRIGERANT LIQUEFACTION SYSTEM AND METHOD | 一种用于液化气体的系统，包括液化热交换器，该液化热交换器具有适于接收原料气体的原料气体入口和液化气体出口，在气体通过与主制冷通道的热交换而在热交换器的液化通道中液化之后，液化气体通过该液化气体出口离开。混合制冷剂压缩机系统构造成向主制冷通道提供制冷剂。膨胀器分离器与液化热交换器的液化气出口连通，并且冷气管线与膨胀器分离器流体连通。冷回收热交换器接收来自冷气管线的冷蒸汽和来自混合制冷剂压缩机系统的液态制冷剂，使得制冷剂利用冷蒸汽冷却。 | A system for liquefying a gas includes a liquefaction heat exchanger having a feed gas inlet adapted to receive a feed gas and a liquefied gas outlet through which the liquefied gas exits after the gas is liquefied in the liquefying passage of the heat exchanger by heat exchange with a primary refrigeration passage. A mixed refrigerant compressor system is configured to provide refrigerant to the primary refrigeration passage. An expander separator is in communication with the liquefied gas outlet of the liquefaction heat exchanger, and a cold gas line is in fluid communication with the expander separator. A cold recovery heat exchanger receives cold vapor from the cold gas line and liquid refrigerant from the mixed refrigerant compressor system so that the refrigerant is cooled using the cold vapor. | Chart Energy & Chemicals Inc | Chart Energy & Chemicals Inc | MX2025007068A | 墨西哥 | F25J1/02 | CN112747563A; CN112747563B; AU2016246839B2; JP6816017B2; MX2025007066A; MX2025007068A; MX2017012978A; PE20220268A1; CA2982210C; AU2021204214B2; AR121412A2; JP2021012014A; TW201638539A; AU2016246839A1; BRPI1721399A2; JP2018511024A; MX2022003665A; CA2982210A1; CA3202262A1; TWI707115B; CN107614994B; MX2025007067A; MX2025007069A; CN107614994A; AU2021204214A1; EP3280963A4; PE20180810A1; EP3280963A1; AR104222A1; KR102534533B1; WO2016164893A1; KR1020180019517A; PE8102018A1; JP2022046685A; JP7273941B2
91 | MX2025007069 | 2017-10-09 | 发明申请 | 2025-07-01 | 公开 | 混合制冷剂液化系统及方法 | MIXED REFRIGERANT LIQUEFACTION SYSTEM AND METHOD | 一种用于液化气体的系统，包括液化热交换器，该液化热交换器具有适于接收原料气体的原料气体入口和液化气体出口，在气体通过与主制冷通道的热交换而在热交换器的液化通道中液化之后，液化气体通过该液化气体出口离开。混合制冷剂压缩机系统构造成向主制冷通道提供制冷剂。膨胀器分离器与液化热交换器的液化气出口连通，并且冷气管线与膨胀器分离器流体连通。冷回收热交换器接收来自冷气管线的冷蒸汽和来自混合制冷剂压缩机系统的液态制冷剂，使得制冷剂利用冷蒸汽冷却。 | A system for liquefying a gas includes a liquefaction heat exchanger having a feed gas inlet adapted to receive a feed gas and a liquefied gas outlet through which the liquefied gas exits after the gas is liquefied in the liquefying passage of the heat exchanger by heat exchange with a primary refrigeration passage. A mixed refrigerant compressor system is configured to provide refrigerant to the primary refrigeration passage. An expander separator is in communication with the liquefied gas outlet of the liquefaction heat exchanger, and a cold gas line is in fluid communication with the expander separator. A cold recovery heat exchanger receives cold vapor from the cold gas line and liquid refrigerant from the mixed refrigerant compressor system so that the refrigerant is cooled using the cold vapor. | Chart Energy & Chemicals Inc | Chart Energy & Chemicals Inc | MX2025007069A | 墨西哥 | F25J1/02 | CN112747563A; CN112747563B; AU2016246839B2; JP6816017B2; MX2025007066A; MX2025007068A; MX2017012978A; PE20220268A1; CA2982210C; AU2021204214B2; AR121412A2; JP2021012014A; TW201638539A; AU2016246839A1; BRPI1721399A2; JP2018511024A; MX2022003665A; CA2982210A1; CA3202262A1; TWI707115B; CN107614994B; MX2025007067A; MX2025007069A; CN107614994A; AU2021204214A1; EP3280963A4; PE20180810A1; EP3280963A1; AR104222A1; KR102534533B1; WO2016164893A1; KR1020180019517A; PE8102018A1; JP2022046685A; JP7273941B2
92 | CN202311821272.3 | 2023-12-27 | 发明申请 | 2025-06-27 | 实质审查 | 一种集成式天然气液化联产提氦装置及方法 | An integrated natural gas liquefaction co-production helium extraction device and method | 本发明公开了一种集成式天然气液化联产提氦装置及方法。该装置包括：集成式甲烷液化系统、混合冷剂制冷循环系统、集成式甲烷脱除系统和氮气制冷循环系统；集成式甲烷液化系统包括液化换热器和脱氮塔，液化换热器和脱氮塔通过管道连接；集成式甲烷液化系统集成于液化冷箱中；混合冷剂制冷循环系统用于为集成式甲烷液化系统提供冷量；集成式甲烷脱除系统包括脱甲烷换热器和氦气提浓塔，脱甲烷换热器和氦气提浓塔通过管道连接；集成式甲烷脱除系统集成于脱甲烷冷箱中；氮气制冷循环系统用于为所述集成式甲烷脱除系统提供冷量。本发明减少了外部保冷管道长度，降低了冷损，提高了能量使用功能效率。 | The invention discloses an integrated natural gas liquefaction co-production helium extraction device and a method The device comprises an integrated methane liquefaction system, a mixed refrigerant refrigeration cycle system, an integrated methane removal system and a nitrogen refrigeration cycle system The integrated methane liquefaction system comprises a liquefaction heat exchanger and a denitrification tower, wherein the liquefaction heat exchanger and the denitrification tower are connected through a pipeline; the integrated methane liquefaction system is integrated in the liquefaction cold box; the mixed refrigerant refrigeration cycle system is used to provide cooling capacity for the integrated methane liquefaction system; the integrated methane removing system comprises a demethanizing heat exchanger and a helium concentrating tower, wherein the demethanizing heat exchanger and the helium concentrating tower are connected through a pipeline; the integrated methane removal system is integrated in the demethanation cold box; a nitrogen refrigeration cycle system is used to provide cooling capacity for the integrated methane removal system According to the invention, the length of an external cold insulation pipeline is reduced, the cold loss is reduced, and the energy use function efficiency is improved | 中国石油工程建设有限公司; 中国石油天然气集团有限公司 | 中国石油工程建设有限公司; 中国石油天然气集团有限公司 | CN120212704A | 中国 | F25J1/02 | CN120212704A
93 | CN202311831079.8 | 2023-12-27 | 发明申请 | 2025-06-27 | 实质审查 | 一种氢气液化的方法和系统 | A method and system for liquefying hydrogen | 本公开涉及一种氢气液化的方法和系统，该方法包括使氢气原料升压至较高压力后进入换热器组进行降温，并使得到的深冷氢气分别经过节流阀和膨胀机进行两次膨胀制冷后使得到的极冷氢气经过换热器组与升压氢气换热后返回氢气压缩机。采用本公开的方法，一方面，能够在保证气液混合氢具有相对较高的液化分量的情况下，提升循环氢气的产量，进而能够提升作为冷却介质的极冷氢气的产量；另一方面，采用上述极冷氢气进行换热，能够提升换热器组的换热效果，进而能够达到系统的热平衡。再一方面，使氢气原料升压至较高的压力后降压至较低的水平后再进行二次膨胀制冷，能够降低氢气压缩机和膨胀机的功耗，进而能够降低系统的总功耗和能耗。 | The present disclosure relates to a method and system for hydrogen liquefaction The method comprises pressurizing hydrogen raw material to higher pressure, cooling in a heat exchanger group, expanding and refrigerating the obtained cryogenic hydrogen through a throttle valve and an expander twice, and returning the obtained extremely cold hydrogen to a hydrogen compressor after exchanging heat with the pressurized hydrogen through the heat exchanger group By adopting the method disclosed by the invention, on the one hand, the yield of circulating hydrogen can be increased under the condition of ensuring that the gas-liquid mixed hydrogen has a relatively high liquefaction component, so that the yield of extremely cold hydrogen serving as a cooling medium can be increased; on the other hand, using the above-mentioned extremely cold hydrogen for heat exchange can improve the heat exchange effect of the heat exchanger group, thereby achieving the thermal balance of the system. On the other hand, boosting the hydrogen raw material to a higher pressure and then reducing it to a lower level before performing secondary expansion refrigeration can reduce the power consumption of the hydrogen compressor and expander, thereby reducing the total power consumption and energy consumption of the system. | 国家能源投资集团有限责任公司; 北京低碳清洁能源研究院 | 国家能源投资集团有限责任公司; 北京低碳清洁能源研究院 | CN120212705A | 中国 | F25J1/02 | CN120212705A
94 | FR23008554 | 2023-08-08 | 发明授权 | 2025-06-27 | 授权 | 用于保持液化气体储存区冷的装置、设备和方法 | Device, installation and method for keeping a liquefied gas storage area cold | 一种用于保持液化气体储存器冷量的装置和方法，所述装置具有低温制冷机、过冷回路、热交换器、蒸发气体回收管，所述过冷回路具有旨在安置在液化气体储存器中的抽吸端，所述热交换器在被抽吸的过冷回路和制冷机之间交换热量，所述过冷回路具有至少一个注入端，所述注入端构造成将在热交换器中冷却的流体注入储存器中，所述装置还包括蒸发气体回收管，所述蒸发气体回收管具有旨在连接至储存器以回收蒸发气体的上游端，所述回收管包含旨在连接到消耗器的下游端，所述装置具有旁路管和一组阀，所述一组阀经配置以使蒸发气体能够从所述回收管转移到所述过冷回路。 | A device and a method for keeping a liquefied gas store cold having a cryogenic refrigerator, a subcooling circuit having an aspiration end intended to be seated in a liquefied gas store, a heat exchanger exchanging heat between the aspirated subcooling circuit and the refrigerator, the subcooling circuit having at least one injection end configured to inject the fluid cooled in the heat exchanger into the store, the device further including a boil-off gas recovery pipe having an upstream end intended to be connected to the store to recover the boil-off gas, the recovery pipe comprising a downstream end intended to be connected to a consumer, the device having a bypass pipe and a set of valves configured to enable boil-off gas to be transferred from the recovery pipe to the subcooling circuit. | Air Liquide | Air Liquide | FR3152054B1 | 法国 | F25J1/02 | CN119468052A; JP2025026310A; FR3152054B1; EP4506613A1; FR3152054A1; KR1020250022621A; US20250052375A1
95 | AU2024227742 | 2024-10-30 | 发明申请 | 2025-06-26 | 公开 | 分离容器和包括这种容器的设备 | SEPARATOR VESSEL AND INSTALLATION COMPRISING SUCH A VESSEL | 本发明涉及一种用于分离液相和气相的分离容器，该分离容器包括：沿水平纵向(A)延伸的大致圆柱形的容器(1)，其下部设有向下延伸的突出部(11)，该突出部形成与容器(1)的圆柱形容积的其余部分连通的附加容积；位于其上部的第一流体入口(2)；位于突出部(11)下部的第一出口(3)；所述第一入口(2)和所述第一出口(3)用于连接到第一热交换器(4)以形成热虹吸管，所述容器(1)包括位于其上部的与所述第一入口(2)不同的第二入口(6)和位于其上部的与所述第一出口(3)不同的第二出口(7)，所述第二入口(6)和所述第二出口(7)构造成连接到至少一个第二热交换器(5，摘要附图：图1 3/3[图4]8 5 5 6、9 13 2 1 14 1 3 12 | ABSTRACT The invention relates to a separator vessel for separating liquid and gas phases comprising a container (1) of generally cylindrical shape extending in a longitudinal direction (A), which is horizontal, the lower part being provided with a downwardly extending protrusion (11) forming an additional volume communicating with the rest of the cylindrical volume of the container (1), a first fluid inlet (2) situated in the upper part thereof, a first outlet (3) situated in the lower part of the protrusion (11), the first inlet (2) and the first outlet (3) being intended to be connected to a first heat exchanger (4) in order to form a thermosiphon, the container (1) comprising a second inlet (6), which is distinct from the first inlet (2), situated in the upper part thereof, and a second outlet (7), which is distinct from the first outlet (3), situated in the upper part thereof, the second inlet (6) and the second outlet (7) being configured to be connected to at least one second heat exchanger (5, 8) and to collect a fluid and to return a gaseous fluid, respectively. Figure for the abstract : Fig. 1 3/3 [Fig. 4] 8 5 5 6, 9 13 2 1 14 1 3 12 | L'air Liquide, Société Anonyme Pour L'etude Et L'exploitation Des Procédés Georges Claude | L'air Liquide, Société Anonyme Pour L'etude Et L'exploitation Des Procédés Georges Claude | AU2024227742A1 | 澳大利亚 | F25J1/02 | FR3156513A1; AU2024227742A1; EP4567357A1; US20250189217A1; KR1020250086518A
96 | CN202310563528.9 | 2023-05-18 | 发明授权 | 2025-06-20 | 授权 | 一种新型LNG船舶富氧燃烧碳捕集系统 | A new type of oxygen-enriched combustion carbon capture system for LNG ships | 本发明公开了一种新型LNG船舶富氧燃烧碳捕集系统，属于LNG船舶碳捕集领域。它包括二氧化碳收集区，还包括LNG冷能空分区和富氧燃烧区，所述LNG冷能空分区和富氧燃烧区分别与二氧化碳收集区连通，用于实现在LNG船舶上的碳捕集。本发明是通过LNG冷能空分技术、富氧燃烧技术和电解海水技术实现LNG船舶的碳捕集。本发明利用了LNG空分产物液氧中的冷量对烟气中的二氧化碳进行液化收集，对LNG冷能进行了充分的利用，有利于提高能源利用效率。本发明利用富氧燃烧技术使得燃气轮机得到的烟气中只有二氧化碳和水，通过简单的方式，实现二氧化碳捕集，降低了系统碳捕集成本。 | The invention discloses a novel oxygen-enriched combustion carbon capture system for an LNG (Liquefied Natural Gas) ship, and belongs to the field of LNG ship carbon capture It includes a carbon dioxide collection area, and also includes an LNG cold energy air zone and an oxygen-enriched combustion area. The LNG cold energy air zone and the oxygen-enriched combustion area are respectively connected to the carbon dioxide collection area and are used to achieve carbon capture on the LNG ship. The present invention realizes carbon capture of LNG ships through LNG cold energy air separation technology, oxygen-enriched combustion technology and seawater electrolysis technology. The invention utilizes the cold energy in the LNG air separation product liquid oxygen to liquefy and collect carbon dioxide in the flue gas, fully utilizes the LNG cold energy, and is conducive to improving energy utilization efficiency. According to the invention, the oxygen-enriched combustion technology is utilized, so that only carbon dioxide and water are contained in the flue gas obtained by the gas turbine, the carbon dioxide capture is realized in a simple way, and the carbon capture cost of the system is reduced | 上海海事大学 | 上海海事大学 | CN116697687B | 中国 | F25J1/02 | CN116697687A; CN116697687B
97 | FR23007055 | 2023-07-03 | 发明授权 | 2025-06-20 | 授权 | 用于产生低温流体的设备和方法 | Installation and method for producing a cryogenic fluid | 一种用于产生低温流体的设备，包括布置在至少一个冷箱(3，4)中的一组热交换器(5，6，7)，该组热交换器与用于待冷却的氢气的氢气回路(2)成热交换关系，该设备(1)包括预冷却装置(8)，该预冷却装置被配置成将用于待冷却的气体的气体回路(2)预冷却到第一确定温度，该装置包括并联连接并且布置在两个不同的冷箱(3，3A)中的两个热虹吸管(42，42A)。 | An installation for producing a cryogenic fluid comprises, arranged in at least one cold box (3, 4), a set of heat exchangers (5, 6, 7) in a heat-exchange relationship with the hydrogen circuit (2) for the hydrogen that is to be cooled, the installation (1) comprising a pre-cooling device (8) configured to pre-cool the gas circuit (2) for the gas that is to be cooled to a first determined temperature, the device comprising two thermosiphons (42, 42A) connected in parallel and arranged in two different cold boxes (3, 3A). | Air Liquide | Air Liquide | FR3150854B1 | 法国 | F25J1/02 | WO2025008315A1; FR3150854A1; FR3150854B1
98 | AU2024227743 | 2024-10-30 | 发明申请 | 2025-06-19 | 公开 | 生产液化氢的设备和方法 | INSTALLATION AND METHOD FOR PRODUCING LIQUEFIED HYDROGEN | 本发明涉及一种用于产生液化氢的设备，其包括构造成产生气态氢的气态氢发生器(2)、液化器(7)、将气态氢发生器(2)的气态氢出口连接到液化器(7)的入口的供应管道(6)，液化器(7)包括具有循环回路的制冷机(8)，该循环回路构造成提供冷却功率并冷却来自供应管道(6)的气态氢以使其液化，设备(1)包括用于由气态氢发生器(2)产生的气态氢的至少一个压缩机(10)和被配置为在气态氢发生器(2)和液化器(7)之间存储压缩的气态氢的缓冲存储器(9)，缓冲存储器(9)经由一组旁路管道(19，29)连接到供应管道(6)，即缓冲存储器(9)和液化器(7)并联连接到气态氢发生器(2)的气态氢出口。摘要附图：图1 1/5[图1]19 9 10 7 12 3 6 39 18[图2]0 39 28 1Fg[图3] | ABSTRACT The invention relates to an installation for producing liquefied hydrogen comprising a gaseous hydrogen generator (2) configured to produce gaseous hydrogen, a liquefier (7), a supply duct (6) connecting a gaseous hydrogen outlet of the gaseous hydrogen generator (2) to an inlet of the liquefier (7), the liquefier (7) comprising a refrigerator (8) having a cycle circuit configured to provide cooling power and cool the gaseous hydrogen from the supply duct (6) with a view to the liquefaction thereof, the installation (1) comprising at least one compressor (10) for the gaseous hydrogen produced by the gaseous hydrogen generator (2) and a buffer store (9) configured to store the compressed gaseous hydrogen between the gaseous hydrogen generator (2) and the liquefier (7), the buffer store (9) being connected to the supply duct (6) via a set of bypass duct(s) (19, 29), i.e. the buffer store (9) and the liquefier (7) are connected in parallel to the gaseous hydrogen outlet of the gaseous hydrogen generator (2). Figure for the abstract : Fig. 1 1/5 [Fig. 1] 19 9 10 7 12 3 6 39 18 [Fig. 2] 0 39 28 1Fg [Fig. 3] | L'air Liquide, Société Anonyme Pour L'etude Et L'exploitation Des Procédés Georges Claude | L'air Liquide, Société Anonyme Pour L'etude Et L'exploitation Des Procédés Georges Claude | AU2024227743A1 | 澳大利亚 | F25J1/02 | US20250180285A1; FR3156189A1; AU2024227743A1; EP4567358A1
99 | US18851826 | 2022-11-09 | 发明申请 | 2025-06-19 | 实质审查 | 基于重力的结构上的液化天然气生产设备 | LIQUEFIED NATURAL GAS PRODUCTION FACILITY ON GRAVITY-BASED STRUCTURES | 液化天然气(LNG)生产设施包括具有用于液化天然气的工艺线的基于重力的结构(GBS)。GBS包括：用于混合制冷剂的每种组分的罐，其中GBS生产线包括用于从轻烃的宽馏分生产混合制冷剂组分的分馏设备；稳定气体冷凝物(SGC)储罐；以及用于将液化天然气和SGC卸载到油轮中的泊位。每个GBS都包含一个液化天然气储罐。来自每个GBS的每个混合制冷剂组分一个罐通过管道连接到用于制备和压缩所有工艺线制冷剂的系统，从而形成公共组分供给系统。SGC储罐通过管道与所有工艺管线的冷凝水稳定装置连接，从而形成SGC储存和卸载的公共系统。LNG储罐之间通过管道相互连通，形成一个储存和卸载LNG的共用系统。 | A liquefied natural gas (LNG) production facility includes gravity-based structures (GBSs) with process lines for liquefying natural gas. A GBS contains : tanks for each component of a mixed refrigerant, wherein a GBS process line includes a fractionating apparatus for mixed refrigerant component production from a broad fraction of light hydrocarbons; a stabilized gas condensate (SGC) storage tank; and a berth for offloading LNG and SGC into tankers. Each GBS contains an LNG storage tank. One tank per mixed refrigerant component from each GBS is connected by pipe to systems for preparing and compressing all process line refrigerants, thus forming a common component feed system. The SGC storage tank is connected by pipes to condensate-stabilizing apparatus for all process lines, thus forming a common system for storing and offloading SGC. The LNG storage tanks are interconnected by pipes, forming a common system for storing and offloading LNG. | Publichnoe Aktsionernoe Obshchestvo Novatek | Publichnoe Aktsionernoe Obshchestvo Novatek | US20250198696A1 | 美国 | F25J1/02 | WO2023249510A1; RU2778589C1; CA3248141A1; US20250198696A1; JP2025516127A; IN202417073226A; CN119365385A; EP4541709A1 | 1 | Mikhelson, Leonid Viktorovich; Retivov, Valeriy Nikolaevich; Solovyev, Sergey Gennadyevich | Publichnoe Aktsionernoe Obshchestvo Novatek
100 | CA3236478 | 2024-04-25 | 发明申请 | 2025-06-17 | 公开 | 液化氢气的装置和方法 | INSTALLATION ET PROCEDE DE LIQUEFACTION D'HYDROGENE |  |  | L'air Liquide, Societe Anonyme Pour L'etude Et L'exploitation Des Procedes Georges Claude | L'air Liquide, Societe Anonyme Pour L'etude Et L'exploitation Des Procedes Georges Claude | CA3236478A1 | 加拿大 | F25J1/02 | FR3149079A1; CA3236478A1; FR3149079B1; US20240393041A1; AU2024202840A1
101 | CN202421613857.6 | 2024-07-09 | 实用新型 | 2025-06-17 | 授权 | 一种空气分离用高效氮气液化与收集设备 | A high-efficiency nitrogen liquefaction and collection equipment for air separation | 本实用新型公开了一种空气分离用高效氮气液化与收集设备，涉及氮气分离技术领域，该空气分离用高效氮气液化与收集设备，包括分离塔和排出管，所述排出管安装在分离塔的顶端表面，所述分离塔的内壁底端表面开设有收集孔，所述分离塔的外侧表面安装有排水管，所述收集孔的内壁安装有循环管，所述分离塔的外侧表面安装有循环泵。本实用新型通过流入至循环管内的吸附剂会被启动的循环泵再次输入至喷淋管的内壁，在由喷淋管喷出，实现对吸附剂的循环，并保留分离塔内的低温，从而弥补现有技术的氮气液化与收集设备，在对氮气进行分离时，喷入的恒温吸附剂会影响分离塔内部的温蒂，导致氮气在恒温下分离速度慢的缺陷。 | The utility model discloses a high-efficiency nitrogen liquefaction and collection device for air separation Relates to the field of nitrogen separation technology, the efficient nitrogen liquefaction and collection equipment for air separation It includes a separation tower and a discharge pipe, the discharge pipe is installed on the top surface of the separation tower, the bottom surface of the inner wall of the separation tower is provided with a collection hole, the outer surface of the separation tower is provided with a drainage pipe, and the collection hole is provided with a drainage pipe. A circulating pipe is installed on the inner wall, and a circulating pump is installed on the outer surface of the separation tower In this utility model, the adsorbent flowing into the circulation pipe will be input to the inner wall of the spray pipe again by the activated circulation pump It is sprayed out from the spray pipe to realize the circulation of the adsorbent and retain the low temperature in the separation tower, thereby making up for the existing nitrogen liquefaction and collection equipment. When separating nitrogen, the sprayed constant-temperature adsorbent will affect the temperature inside the separation tower, resulting in a slow separation speed of nitrogen at constant temperature. | 海安建荣制氧有限公司 | 海安建荣制氧有限公司 | CN222993334U | 中国 | F25J1/02 | CN222993334U
102 | CN202421882208.6 | 2024-08-05 | 实用新型 | 2025-06-17 | 授权 | 一种胺法碳捕集与二氧化碳压缩液化耦合系统 | A coupling system for amine carbon capture and carbon dioxide compression liquefaction | 本实用新型提供胺法碳捕集与二氧化碳压缩液化耦合系统，既能减少胺法碳捕集系统解吸塔的输入热量，又能减少压缩机级间冷却需要的冷量。具体包括三级压缩机、三级压缩机级间换热器、三级压缩机排气冷却器、输送泵、汽水分离器、解吸塔、冷凝器组成。碳捕集后二氧化碳经过压缩机加压升温，高温高压二氧化碳排气进入级间换热器加热汽水分离器底部出口介质，二氧化碳再经过级间排气冷却器，降温至40℃进行下一级压缩。 | The utility model provides an amine method carbon capture and carbon dioxide compression liquefaction coupling system, which can not only reduce the input heat of the desorption tower of the amine method carbon capture system, but also reduce the cooling capacity required for interstage cooling of the compressor. The system comprises a three-stage compressor, a three-stage compressor interstage heat exchanger, a three-stage compressor exhaust cooler, a delivery pump, a steam-water separator, a desorption tower and a condenser After carbon capture, the carbon dioxide is pressurized and heated by the compressor. The high-temperature and high-pressure carbon dioxide exhaust enters the interstage heat exchanger to heat the outlet medium at the bottom of the steam-water separator. The carbon dioxide then passes through the interstage exhaust cooler and is cooled to 40 °C for the next stage of compression. | 福建龙净环保股份有限公司 | 福建龙净环保股份有限公司 | CN222993335U | 中国 | F25J1/02 | CN222993335U
103 | IDP00202504653 | 2023-08-01 | 发明申请 | 2025-06-16 | 公开 | 天然气液化的北极混合法 | Arctic mixing method for natural gas liquefaction |  |  | Publichnoe Aktsionernoe Obshchestvo Novatek | Publichnoe Aktsionernoe Obshchestvo Novatek | IDP00202504653A | 印度尼西亚 | F25J1/02 | IDP00202504653A
104 | CA3244353 | 2024-08-15 | 发明申请 | 2025-06-13 | 公开 | 用于改进的液化操作的预液化流体处理的设备和方法 | APPARATUS AND PROCESS FOR PRE-LIQUEFACTION FLUID PROCESSING FOR IMPROVED LIQUEFACTION OPERATIONS | 一种用于流体(例如氢)的预液化处理的设备和方法，可以降低资金成本，并且还可以提高灵活性的操作效率。实施例可以被配置为考虑到要提供用于液化的进料的大变化，并且还允许与预液化处理相关联的资本成本降低，因此用于液化的总资本成本可以大大降低，同时还提供改进的操作灵活性。例如，实施例可以被配置成利用一个或多个通用的预液化处理元件来处理流体，以将流体预冷却到预选的液化进料温度。 | An apparatus and process for pre-liquefaction processing of a fluid (e.g. hydrogen) can permit a reduction in capital costs and also an improvement in operational efficiency in flexibility. Embodiments can be configured to account for large variations in feed to be provided for liquefaction and also permit capital cost reductions associated with preliquefaction processing so the overall capital cost for liquefaction can be greatly reduced while also providing improved operational flexibility. For instance, embodiments can be configured to utilize one or more common pre-liquefaction processing elements to treat a fluid for pre-cooling of a fluid to a pre-selected liquefaction feed temperature. | Air Products And Chemicals, Inc. | Air Products And Chemicals, Inc. | CA3244353A1 | 加拿大 | F25J1/02 | CA3244353A1; CL2024002426A1; US20250060155A1; MX2024009856A; BRPI2416519A2; AU2024205678A1; EP4521045A2; IN202414060977A; CN119492239A; KR1020250026123A
105 | CN202510503609.9 | 2024-06-07 | 发明申请 | 2025-06-13 | 撤回 | 一种氦液化氢设备及方法 | An apparatus and method for liquefying hydrogen from helium | 本发明提出一种氦液化氢设备及方法，氢气经过第一级换热器与机械式低温预冷循环和氦气循环预冷，通过第二、第四和第五换热器进行正仲转化并与氦气循环中从第一透平膨胀机出来的冷氦气进行换热，进入液氢节流阀进行节流后产生的液氢进入储液罐，完成氢气液化过程。本发明使进出氦气循环低温压缩机组的氦气都经过机械式低温预冷，氦气低温压缩减小压缩功，透平膨胀机回收膨胀功，提高了系统热力学效率；氢气液化系统仅依靠氦气循环系统和机械式低温预冷循环提供的冷量，不需要压缩即可完成氢气的液化，提高了系统安全性；氦气循环低温压缩机组和机械式低温压缩机均采用无油气悬浮离心压缩机，避免了除油和回油的问题，可靠性得到显著提高。 | The invention provides a device and a method for liquefying hydrogen from helium The hydrogen gas is passed through the first-stage heat exchanger, mechanical low-temperature precooling cycle and helium gas cycle precooling Through the second, fourth and fifth heat exchangers for normal and secondary conversion and heat exchange with the cold helium gas from the first turbine expander in the helium gas cycle, it enters the liquid hydrogen throttle valve for throttling. The generated liquid hydrogen enters the liquid storage tank to complete the hydrogen liquefaction process According to the invention, helium entering and exiting a helium circulation low-temperature compressor unit is subjected to mechanical low-temperature pre-cooling, the helium low-temperature compression reduces the compression work, and the turbine expander recovers the expansion work, so that the thermodynamic efficiency of the system is improved; the hydrogen liquefaction system only relies on the cooling capacity provided by the helium circulation system and the mechanical low-temperature pre-cooling cycle, and can complete the liquefaction of hydrogen without compression, which improves the safety of the system; both the helium cycle cryogenic compressor unit and the mechanical cryogenic compressor adopt oil-free gas suspension centrifugal compressors, which avoid the problems of oil removal and oil return, and the reliability is significantly improved. | 陕西启承低温科技有限公司 | 陕西启承低温科技有限公司 | CN120141063A | 中国 | F25J1/02 | CN120141063A
106 | CN202510521491.2 | 2025-04-19 | 发明申请 | 2025-06-13 | 实质审查 | 一种使用超声速喷管预冷的天然气液化工艺 | A natural gas liquefaction process using supersonic jet pipe for pre-cooling | 本发明涉及一种使用超声速喷管预冷的天然气液化工艺。本发明包括预冷单元、深冷单元、换热单元和天然气液化单元。预冷单元包括超声速喷管与节流阀；深冷单元包括节流阀、压缩机、冷却器、组分分配器、混合器；换热单元包括换热器；天然气液化单元包括节流阀、分离器。该生产工艺采用超声速喷管预冷+混合冷剂循环深冷的技术方案。该工艺与其他工艺在相同条件下，冷剂用量少、能耗低、天然气液化率高、工艺复杂性低、设备投资少、环保效益好等优点，且能够在预冷的同时高效回收天然气凝析液(NGL)。 | The present invention relates to a natural gas liquefaction process using supersonic jet pipe for precooling The invention comprises a pre-cooling unit, a cryogenic unit, a heat exchange unit and a natural gas liquefaction unit The pre-cooling unit includes supersonic jet pipe and throttle valve The cryogenic unit includes a throttle valve, a compressor, a cooler, a component distributor, and a mixer; the heat exchange unit includes a heat exchanger; the natural gas liquefaction unit includes a throttle valve, a separator This production process adopts the technical solution of supersonic nozzle pre-cooling + mixed refrigerant circulation cryogenic cooling. Under the same conditions as other processes, this process has the advantages of less refrigerant consumption, low energy consumption, high natural gas liquefaction rate, low process complexity, less equipment investment, and good environmental protection benefits. It can efficiently recover natural gas condensate (NGL) while pre-cooling | 西安石油大学 | 西安石油大学 | CN120141064A | 中国 | F25J1/02 | CN120141064A
107 | KR1020240177035 | 2024-12-03 | 发明申请 | 2025-06-13 | 公开 | 分离容器和包括这种容器的设备 | SEPARATOR VESSEL AND INSTALLATION COMPRISING SUCH A VESSEL | 本发明涉及一种用于分离液相和气相的分离容器，该分离容器包括一个沿水平纵向延伸的大致圆柱形的容器，该容器的下部设有一个向下延伸的突出部，该突出部形成一个与该容器的圆柱形容积的其余部分连通的附加容积，一个位于该容器上部的第一流体入口，一个位于该突出部下部的第一出口，该第一入口和第一出口用于连接到一个第一热交换器，以便形成一个热虹吸管，所述容器包括第二入口和第二出口，所述第二入口不同于所述第一入口，位于所述容器的上部，所述第二出口不同于所述第一出口，位于所述容器的上部，所述第二入口和所述第二出口被配置为分别连接到至少一个第二热交换器并且收集流体和返回气态流体。 | The invention relates to a separator vessel for separating liquid and gas phases comprising a container of generally cylindrical shape extending in a longitudinal direction, which is horizontal, the lower part being provided with a downwardly extending protrusion forming an additional volume communicating with the rest of the cylindrical volume of the container, a first fluid inlet situated in the upper part thereof, a first outlet situated in the lower part of the protrusion, the first inlet and the first outlet being intended to be connected to a first heat exchanger in order to form a thermosiphon, the container comprising a second inlet, which is distinct from the first inlet, situated in the upper part thereof, and a second outlet, which is distinct from the first outlet, situated in the upper part thereof, the second inlet and the second outlet being configured to be connected to at least one second heat exchanger and to collect a fluid and to return a gaseous fluid, respectively. | Air Liquide | Air Liquide | KR1020250086518A | 韩国 | F25J1/02 | FR3156513A1; AU2024227742A1; EP4567357A1; US20250189217A1; KR1020250086518A
108 | US18969866 | 2024-12-05 | 发明申请 | 2025-06-12 | 实质审查 | 分离容器和包括这种容器的设备 | SEPARATOR VESSEL AND INSTALLATION COMPRISING SUCH A VESSEL | 本发明涉及一种用于分离液相和气相的分离容器，该分离容器包括一个沿水平纵向延伸的大致圆柱形的容器，该容器的下部设有一个向下延伸的突出部，该突出部形成一个与该容器的圆柱形容积的其余部分连通的附加容积，一个位于该容器上部的第一流体入口，一个位于该突出部下部的第一出口，该第一入口和第一出口用于连接到一个第一热交换器，以便形成一个热虹吸管，所述容器包括第二入口和第二出口，所述第二入口不同于所述第一入口，位于所述容器的上部，所述第二出口不同于所述第一出口，位于所述容器的上部，所述第二入口和所述第二出口被配置为分别连接到至少一个第二热交换器并且收集流体和返回气态流体。 | The invention relates to a separator vessel for separating liquid and gas phases comprising a container of generally cylindrical shape extending in a longitudinal direction, which is horizontal, the lower part being provided with a downwardly extending protrusion forming an additional volume communicating with the rest of the cylindrical volume of the container, a first fluid inlet situated in the upper part thereof, a first outlet situated in the lower part of the protrusion, the first inlet and the first outlet being intended to be connected to a first heat exchanger in order to form a thermosiphon, the container comprising a second inlet, which is distinct from the first inlet, situated in the upper part thereof, and a second outlet, which is distinct from the first outlet, situated in the upper part thereof, the second inlet and the second outlet being configured to be connected to at least one second heat exchanger and to collect a fluid and to return a gaseous fluid, respectively. | L'air Liquide, Societe Anonyme Pour L'etude Et L’exploitation Des Procedes Georges Claude | L'air Liquide, Societe Anonyme Pour L'etude Et L’exploitation Des Procedes Georges Claude | US20250189217A1 | 美国 | F25J1/02 | FR3156513A1; AU2024227742A1; EP4567357A1; US20250189217A1; KR1020250086518A
109 | CN202310935526.8 | 2023-07-27 | 发明授权 | 2025-06-10 | 授权 | 一种级联式制冷循环LNG液化系统和方法 | A cascade refrigeration cycle LNG liquefaction system and method | 本发明的实施例提供了一种级联式制冷循环LNG液化系统和方法，涉及制冷循环领域，该级联式制冷循环LNG液化系统包括第一制冷组件、第二制冷组件、第三制冷组件，第一制冷组件、第二制冷组件和第三制冷组件均包括压缩机、换热器、蒸发器和分离罐；压缩机排出的制冷剂经过换热分离；分离后的气相经换热器回收显热后再返回至压缩机；本发明通过新增换热器，并且调整了级联式制冷循环LNG液化系统中多个压缩机、换热器、蒸发器和分离罐的连接方式，一方面回收了气相制冷剂的冷量，另一方面保证了回压缩机组的气相冷剂温度为常温，压缩机可选用常温压缩机，降低了压缩机的成本投资。 | Embodiments of the present invention provide a cascade refrigeration cycle LNG liquefaction system and method The cascade type refrigeration cycle LNG liquefaction system comprises a first refrigeration component, a second refrigeration component and a third refrigeration component, wherein each of the first refrigeration component, the second refrigeration component and the third refrigeration component comprises a compressor, a heat exchanger, an evaporator and a separation tank The refrigerant discharged from the compressor is separated by heat exchange The separated gas phase is returned to the compressor after the sensible heat is recovered by the heat exchanger The present invention adds new heat exchanger, moreover, the connection mode of multiple compressors, heat exchangers, evaporators and separation tanks in the cascade refrigeration cycle LNG liquefaction system is adjusted. On the one hand, the cooling capacity of the gas-phase refrigerant is recovered, and on the other hand, the gas-phase refrigerant returned to the compressor unit is ensured. The temperature of the refrigerant is normal temperature, and the compressor can be a normal temperature compressor, which reduces the cost investment of the compressor. | 成都赛普瑞兴科技有限公司 | 成都赛普瑞兴科技有限公司 | CN117029377B | 中国 | F25J1/02 | CN117029377A; CN117029377B
110 | CN202422136765.X | 2024-09-02 | 实用新型 | 2025-06-06 | 授权 | 一种回收LNG冷能的BOG预冷液化系统 | A BOG pre-cooling liquefaction system for recovering LNG cold energy | 本实用新型涉及能量回收技术领域，尤其涉及一种回收LNG冷能的BOG预冷液化系统。其技术方案包括LNG储罐以及与LNG储罐连接的第一压缩机，还包括：与所述LNG储罐和第一压缩机连接的制冷压缩系统和BOG再液化系统；其中所述制冷压缩系统包括依次连接的第一换热器、制冷压缩机、膨胀阀和第二换热器。本实用新型利用LNG储罐、第一压缩机、截止阀、高压泵、制冷压缩系统和BOG再液化系统等结构的配合，采用制冷压缩循环过程，将气化外输的LNG冷量传递给从LNG储罐流出的BOG，这种方式减少了传统上BOG再冷凝过程中所需要的冷量，也减少了气化外输LNG冷量的损失，使得LNG的冷量被充分回收利用。 | The utility model relates to the technical field of energy recovery, in particular to a BOG pre-cooling liquefaction system for recovering LNG cold energy The technical scheme includes that the device comprises an LNG storage tank, a first compressor connected with the LNG storage tank, a refrigeration compression system and a BOG reliquefaction system, wherein the refrigeration compression system and the BOG reliquefaction system are connected with the LNG storage tank and the first compressor The refrigeration compression system comprises a first heat exchanger, a refrigeration compressor, an expansion valve and a second heat exchanger which are sequentially connected This utility model utilizes the cooperation of LNG storage tank, first compressor, stop valve, high-pressure pump, refrigeration compression system and BOG reliquefaction system The refrigeration compression cycle process is used to transfer the cold energy of the gasified LNG to the BOG flowing out of the LNG storage tank. This method reduces the cold energy required in the traditional BOG re-condensation process, and also reduces the loss of the cold energy of the gasified LNG, so that the cold energy of the LNG can be fully recycled. | 北京市燃气集团有限责任公司 | 北京市燃气集团有限责任公司 | CN222951355U | 中国 | F25J1/02 | CN222951355U
111 | FR23013560 | 2023-12-05 | 发明申请 | 2025-06-06 | 授权 | 生产液化氢的设备和方法 | Installation and method for producing liquefied hydrogen | 本发明涉及一种用于产生液化氢的设备，该设备具有配置成产生气态氢的气态氢发生器、液化器、将气态氢发生器的气态氢出口连接到液化器的入口的供应管道，液化器具有制冷器，该制冷器具有配置成提供冷却功率并冷却来自供应管道的气态氢以使其液化的循环回路，所述设备具有至少一个用于由气态氢发生器产生的气态氢的压缩机和缓冲存储器，所述缓冲存储器被配置为在气态氢发生器和液化器之间存储压缩的气态氢，所述缓冲存储器经由一组旁路管道连接到供应管道，即缓冲存储器和液化器并联连接到气态氢发生器的气态氢出口。 | The invention relates to an installation for producing liquefied hydrogen having a gaseous hydrogen generator configured to produce gaseous hydrogen, a liquefier, a supply duct connecting a gaseous hydrogen outlet of the gaseous hydrogen generator to an inlet of the liquefier, the liquefier having a refrigerator having a cycle circuit configured to provide cooling power and cool the gaseous hydrogen from the supply duct with a view to the liquefaction thereof, the installation having at least one compressor for the gaseous hydrogen produced by the gaseous hydrogen generator and a buffer store configured to store the compressed gaseous hydrogen between the gaseous hydrogen generator and the liquefier, the buffer store being connected to the supply duct via a set of bypass duct(s), i.e. the buffer store and the liquefier are connected in parallel to the gaseous hydrogen outlet of the gaseous hydrogen generator. | Air Liquide | Air Liquide | FR3156189A1 | 法国 | F25J1/02 | US20250180285A1; FR3156189A1; AU2024227743A1; EP4567358A1
112 | AU2023243420 | 2023-10-09 | 发明授权 | 2025-06-05 | 授权 | 具有NGL回收的开环液化方法 | Open Loop Liquefaction Process with NGL Recovery | 本文描述的是用于从天然气进料流中去除天然气液体和用于液化天然气进料流以便产生液化天然气(LNG)流和天然气液体(NGL)流的方法和系统。4*~1 4 4 I'4 V~I~~7 4 I J~1'4 1~；J44 4 1-I-~4 r K 2W 4 4 t*7-'t 1/12 | ABSTRACT Described herein are methods and systems for removing natural gas liquids from a natural gas feed stream and for liquefying the natural gas feed stream so as to produce a liquefied natural gas (LNG) stream and a natural gas liquids (NGL) stream. 4 * ~1 4 4 I '4 V~ I ~ ~ 7 4 I J ~ 1' 4 1 ~; j44 4 1 -I -~ 4 r K 2W 4 4 t *7-' t 1/12 | Hercules Project Company Llc | Hercules Project Company Llc | AU2023243420B2 | 澳大利亚 | F25J1/02 | CN117889609A; US20240125549A1; CN221924218U; CA3216721A1; EP4354059A1; KR1020240053526A; US12366408B2; JP2024058647A; AU2023243420A1; AU2023243420B2; JP7710646B2
113 | US18966867 | 2024-12-03 | 发明申请 | 2025-06-05 | 实质审查 | 生产液化氢的设备和方法 | INSTALLATION AND METHOD FOR PRODUCING LIQUEFIED HYDROGEN | 本发明涉及一种用于产生液化氢的设备，该设备具有配置成产生气态氢的气态氢发生器、液化器、将气态氢发生器的气态氢出口连接到液化器的入口的供应管道，液化器具有制冷器，该制冷器具有配置成提供冷却功率并冷却来自供应管道的气态氢以使其液化的循环回路，所述设备具有至少一个用于由气态氢发生器产生的气态氢的压缩机和缓冲存储器，所述缓冲存储器被配置为在气态氢发生器和液化器之间存储压缩的气态氢，所述缓冲存储器经由一组旁路管道连接到供应管道，即缓冲存储器和液化器并联连接到气态氢发生器的气态氢出口。 | The invention relates to an installation for producing liquefied hydrogen having a gaseous hydrogen generator configured to produce gaseous hydrogen, a liquefier, a supply duct connecting a gaseous hydrogen outlet of the gaseous hydrogen generator to an inlet of the liquefier, the liquefier having a refrigerator having a cycle circuit configured to provide cooling power and cool the gaseous hydrogen from the supply duct with a view to the liquefaction thereof, the installation having at least one compressor for the gaseous hydrogen produced by the gaseous hydrogen generator and a buffer store configured to store the compressed gaseous hydrogen between the gaseous hydrogen generator and the liquefier, the buffer store being connected to the supply duct via a set of bypass duct(s), i.e. the buffer store and the liquefier are connected in parallel to the gaseous hydrogen outlet of the gaseous hydrogen generator. | L'air Liquide, Societe Anonyme Pour L'etude Et L’exploitation Des Procedes Georges Claude | L'air Liquide, Societe Anonyme Pour L'etude Et L’exploitation Des Procedes Georges Claude | US20250180285A1 | 美国 | F25J1/02 | US20250180285A1; FR3156189A1; AU2024227743A1; EP4567358A1
114 | US18796222 | 2024-08-06 | 发明申请 | 2025-06-05 | 实质审查 | 溶剂回收装置 | SOLVENT RECOVERY DEVICE | 一种溶剂回收装置，其被配置为从溶剂气体和载气的混合气体中液化和回收溶剂气体。所述溶剂回收装置包括：多管换热器；致动器；以及控制电路。所述多管式热交换器包括：多个平行布置的管，所述混合气体通过所述多个管循环；以及壳体，所述壳体容纳所述多个管并且使冷却介质围绕所述多个管循环。所述致动器被配置为改变所述多个管中的作为使所述混合气体流过的一个管或多个管的内壁的表面积的总和的总表面积。所述控制电路被配置为控制所述致动器以根据所述混合气体中的所述溶剂气体的气体浓度改变所述总表面积。 | A solvent recovery device is configured to liquefy and recover a solvent gas from a mixed gas of the solvent gas and a carrier gas. The solvent recovery device includes : a multi-tube heat exchanger; an actuator; and a control circuit. The multi-tube heat exchanger includes a plurality of tubes arranged in parallel through which the mixed gas circulates, and a shell accommodating the plurality of tubes and circulating a cooling medium around the plurality of tubes. The actuator is configured to change a total surface area that is a sum of surface areas of inner walls of a tube or a plurality of tubes through which the mixed gas is brought to flow, among the plurality of tubes. The control circuit is configured to control the actuator to change the total surface area according to a gas concentration of the solvent gas in the mixed gas. | Toyota Jidosha Kabushiki Kaisha | Toyota Jidosha Kabushiki Kaisha | US20250180286A1 | 美国 | F25J1/02 | DE102024135198A1; CN120084158A; JP2025088989A; US20250180286A1 | 1 | Muramatsu, Kenichiro; Kato, Yasushi; Ishimoto, Junichi; Noritake, Kazuki | Toyota Jidosha Kabushiki Kaisha
115 | TW113129639 | 2024-08-08 | 发明申请 | 2025-06-01 | 公开 | 冷凝装置 | Condensing device | 本发明提供可谋求气体冷凝制程、特别是将燃料气体冷凝成液体燃料之制程的节能化之冷凝装置。本发明之实施形态的冷凝装置具备气体分离器、减压装置、及冷却装置该气体分离器接受供给混合气体可将混合气体分离成第一气体与第二气体；该减压装置可将第二气体减压；冷却装置可将第二气体冷却；该冷凝装置构造成借由透过气体分离器而使第二气体之焦耳-汤姆森系数大于混合气体之焦耳-汤姆森系数。; . : ; ; ; -- | The present invention provides a condensing device that can facilitate the energy saving of a gas condensing process, in particular a process for condensing a fuel gas into a liquid fuel An embodiment of the present invention includes a gas separator, a pressure reducing device, and a cooling device. The gas separator receives a supply of mixed gas to separate the mixed gas into a first gas and a second gas The pressure reducing device can reduce the pressure of the second gas; the cooling device can cool the second gas; the condensing device is configured to cause the Joule-Samson coefficient of the second gas to be greater than the Joule-Samson coefficient of the mixed gas by passing through the gas separator. ; . : ; ; ; -- | 日商日本碍子股份有限公司 (日本) | 日商日本碍子股份有限公司 (日本) | TW202521905A | 中国台湾 | F25J1/02 | TW202521905A; WO2025033442A1
116 | TW113116415 | 2024-05-02 | 发明授权 | 2025-06-01 | 授权 | 氦气纯化装置及纯化氦气之方法 | Helium purification device and method for purifying helium | ﻿一种氦气纯化装置包含：一入口用以接收一氦气原料；一第一降温单元其设置为将氦气原料的温度降至一第一温度；一第二降温单元其设置为接收降温至第一温度之氦气原料并将具有第一温度之氦气原料的温度降至一第二温度；一杂质分离单元其设置为接收降温至第二温度之氦气原料并将具有第二温度之氦气原料中的一第一杂质分离出其中第一杂质的冰点不低于第二温度；一杂质吸附单元其设置为接收经分离第一杂质之氦气原料并用以吸附氦气原料中的一第二杂质以取得一经纯化氦气；以及一出口用以输出经纯化氦气。 | A helium purification apparatus comprising : an inlet for receiving a helium feedstock; a first cooling unit configured to cool down the temperature of the helium gas raw material to a first temperature; a second cooling unit configured to receive the helium gas feed cooled to the first temperature and to cool the temperature of the helium gas feed having the first temperature to a second temperature; a miscellaneous substance separating unit configured to receive the helium gas raw material cooled to the second temperature and separate a first miscellaneous substance in the helium gas raw material having the second temperature, wherein the ice point of the first miscellaneous substance is not lower than the second temperature; a miscellaneous substance adsorption unit configured to receive the helium gas raw material separated from the first miscellaneous substance and to adsorb a second miscellaneous substance in the helium gas raw material to obtain a purified helium gas; and an outlet for discharging purified helium gas | 财团法人国家同步辐射研究中心 新竹市东区新安路101号 (中华民国) | 财团法人国家同步辐射研究中心 新竹市东区新安路101号 (中华民国) | TWI885888B | 中国台湾 | F25J1/02 | TWI885888B
117 | CN202421989906.6 | 2024-08-16 | 实用新型 | 2025-05-30 | 授权 | 水热式气化器 | Hydrothermal gasifier | 本实用新型公开了水热式气化器，包括气化器与调温换热器，气化器由液态气体段、防冻液段和循环水段三部分组成，其间通过热管连接传热；液态气体经过气化器蒸发形成低温气体后通入调温换热器吸收热量获得常温气体外送。本实用新型使用常温循环水作为载冷剂对液态气体冷量进行回收利用，使用热管进行传热，传热效率高，能够有效地控制换热温度，避免循环水过冷凝结损坏气化器，可直接使用循环水作为热源；通过对生产中常见低品位循环水余热与免费冷量的综合利用，有效提高能源利用率，实现节能降耗。 | The utility model discloses a hydrothermal gasifier, which comprises a gasifier and a temperature-regulating heat exchanger, wherein the gasifier consists of a liquid gas section, an anti-freezing liquid section and a circulating water section which are connected through a heat pipe for heat transfer The liquid gas is evaporated by gasifier to form low-temperature gas, which is then passed into temperature-regulating heat exchanger to absorb heat to obtain normal-temperature gas and sent out The utility model uses normal temperature circulating water as a secondary refrigerant to recover and utilize the cooling capacity of liquid gas, uses a heat pipe to transfer heat, has high heat transfer efficiency, can effectively control the heat exchange temperature, avoids supercooling and condensation of circulating water from damaging the gasifier, and can directly use circulating water as a heat source; through the comprehensive utilization of common low-grade circulating water waste heat and free cooling capacity in production, the energy utilization rate can be effectively improved, and energy saving and consumption reduction can be achieved. | 合肥国轩高科动力能源有限公司 | 合肥国轩高科动力能源有限公司 | CN222925849U | 中国 | F25J1/02 | CN222925849U
118 | FR23006867 | 2023-06-29 | 发明授权 | 2025-05-30 | 授权 | 用于流体液化的设备和方法 | Installation and method for liquefaction of a fluid | 本发明涉及一种用于液化诸如氢的流体的设备，该设备包括：待冷却的流体的回路(3)，该回路具有用于连接到用于收集液化的流体的构件(4)的下游端(23)；与待冷却的流体的回路(3)进行热交换的一个或多个热交换器(5)的组件；与一个或多个热交换器(5)的组件的至少一部分进行热交换的至少一个制冷机(2)，该制冷机具有循环回路(12)，该循环回路包括：用于压缩循环气体的机构(20)、用于冷却循环气体的至少一个构件(21，5)、用于膨胀循环气体的机构(22)和用于再加热膨胀的循环气体的至少一个构件(5)，用于压缩循环气体的机构包括串联布置的至少两个压缩级(20)，膨胀机构包括至少两个膨胀涡轮(22)，待冷却的流体回路(3)在其上游端具有用于压缩供应气体的至少一个级(13)，涡轮机(22)中的一个机械连接(122)到级(13)上，用于压缩供应气体，以便提供在膨胀期间产生的机械功。 | The invention relates to a facility for liquefying a fluid such as hydrogen, which facility comprises a circuit (3) of fluid to be cooled, which circuit has a downstream end (23) intended to be connected to a member (4) for collecting the liquefied fluid, an assembly of one or more heat exchangers (5) exchanging heat with the circuit (3) of fluid to be cooled, at least one refrigerator (2) exchanging heat with at least part of the assembly of one or more heat exchangers (5), the refrigerator having a cycle circuit (12) comprising : a mechanism (20) for compressing the cycle gas, at least one member (21, 5) for cooling the cycle gas, a mechanism (22) for expanding the cycle gas and at least one member (5) for reheating the expanded cycle gas, the mechanism for compressing the cycle gas comprising at least two compression stages (20) arranged in series, the expansion mechanism comprising at least two expansion turbines (22), the circuit (3) of fluid to be cooled having, at its upstream end, at least one stage (13) for compressing the supply gas, one of the turbines (22) being mechanically coupled (122) to the stage (13) for compressing the supply gas so as to supply the mechanical work produced during the expansion. | Air Liquide | Air Liquide | FR3150577B1 | 法国 | F25J1/02 | FR3150577A1; WO2025002660A1; FR3150577B1
119 | IN202517045598 | 2025-05-12 | 发明申请 | 2025-05-30 | 公开 | 液化天然气的方法和实施该方法的装置 | METHOD FOR LIQUEFYING NATURAL GAS AND APPARATUS FOR CARRYING OUT SAME | 本发明涉及用于液化天然气以向前输送和随后再气化的技术。已准备液化的天然气在空气或水冷却装置中被压缩冷却，通过在蒸发器中的重质制冷剂的蒸发进行多级冷却，并通过在管壳式热交换器中从轻质制冷剂的蒸汽中回收冷量进行过冷却。在蒸发器中，经历液化的气体的压力降低，并且液化气体被排出。在蒸发过程中产生的重质制冷剂被压缩冷凝并重新用于冷却天然气。轻制冷剂被压缩，压缩产生的热量在空气或水冷却装置中从其中除去，制冷剂依次被双流过热器中的低压轻制冷剂和蒸发器中蒸发的重制冷剂冷却。轻制冷剂被分成两股流。第一流由膨胀器膨胀。第二股流依次在一个在节流阀中膨胀的热交换器中冷却，并在一个蒸发器中蒸发。然后在相等的压力下混合物流。本发明提供天然气的深度冷却，从而减少蒸发气体的量并降低再压缩和再循环的负担。 | The invention relates to technologies for liquefying natural gas for onward transport and subsequent regasification. Natural gas that has been prepared for liquefaction is compressed cooled in an air or water cooling apparatus subjected to multi stage cooling by the evaporation of a heavy refrigerant in an evaporator and supercooled by the recovery of cold from the vapours of a light refrigerant in a shell and tube heat exchanger. In an evaporator the pressure of the gas undergoing liquefaction is reduced and liquefied gas is drawn off. The heavy refrigerant produced during evaporation is compressed condensed and reused for cooling the natural gas. The light refrigerant is compressed the heat produced by compression is removed therefrom in air or water cooling apparatuses and the refrigerant is cooled successively by a low pressure light refrigerant in a double flow superheater and the evaporating heavy refrigerant in an evaporator. The light refrigerant is split into two streams. A first stream is expanded by an expander. A second stream is successively cooled in a heat exchanger expanded in a throttle valve and evaporated in an evaporator. The streams are then mixed at equal pressure. The invention provides for the deep cooling of natural gas thereby reducing the amount of boil off gas and lowering the burden of recompression and recycling. | Publichnoe Aktsionernoe Obshchestvo Novatek | Publichnoe Aktsionernoe Obshchestvo Novatek | IN202517045598A | 印度 | F25J1/02 | WO2024107081A1; IN202517045598A; KR1020250073390A
120 | IN202517045599 | 2025-05-12 | 发明申请 | 2025-05-30 | 公开 | 液化天然气的方法 | METHOD FOR LIQUEFYING NATURAL GAS | 本发明涉及一种用于液化天然气以便随后通过河流或海洋运输的技术。所提出的方法的技术效果在于，由于制冷剂的末端沸点低于前一回路的混合制冷剂的膨胀后温度，因此设备的运行更加稳定。制备的天然气被压缩，压缩热被移除，天然气被三个包含混合制冷剂的回路冷却，冷却气体的压力被降低以产生汽液混合物，液化气被取出。在每个环路中，混合制冷剂被压缩，压缩热被移除，制冷剂被过冷，其压力被降低，以在每个环路中产生低压混合制冷剂，并且所述低压混合制冷剂用于冷却天然气。第二混合制冷剂在其压缩开始时的压力下的终点沸点低于第一混合制冷剂在所述第一混合制冷剂的压力降低后的温度，第三混合制冷剂在其压缩开始时的压力下的终点沸点低于第二混合制冷剂在所述第二混合制冷剂的压力降低后的温度。 | The invention relates to technologies for liquefying natural gas for subsequent transportation by river or sea. The technical result of the proposed method consists in more stable operation of a plant by virtue of the fact that the end boiling point of a refrigerant is lower than the post expansion temperature of a mixed refrigerant of a preceding loop. Prepared natural gas is compressed the heat of compression is removed the natural gas is cooled by three loops containing mixed refrigerants the pressure of the cooled gas is reduced to produce a vapour liquid mixture and the liquefied gas is withdrawn. In each loop a mixed refrigerant is compressed the heat of compression is removed the refrigerant is subcooled the pressure thereof is lowered to produce in each loop a low pressure mixed refrigerant and said low pressure mixed refrigerant is used to cool the natural gas. The end boiling point of the second mixed refrigerant at the pressure at which compression thereof commences is lower than the temperature of the first mixed refrigerant after the pressure of said first mixed refrigerant has been reduced and the end boiling point of the third mixed refrigerant at the pressure at which compression thereof commences is lower than the temperature of the second mixed refrigerant after the pressure of said second mixed refrigerant has been reduced. | Publichnoe Aktsionernoe Obshchestvo Novatek | Publichnoe Aktsionernoe Obshchestvo Novatek | IN202517045599A | 印度 | F25J1/02 | WO2024172687A1; IN202517045599A
121 | JP2024568238 | 2023-05-15 | 发明申请 | 2025-05-30 | 公开 | 用于冷却包含氢或氦的流体的系统和方法 | Systems and methods for cooling fluids containing hydrogen or helium | 一种用于用混合制冷剂冷却包括氢或氦的进料流的系统，包括预冷却热交换器。压缩系统具有与预冷却热交换器流体连通的入口，并接收和增加制冷剂蒸汽流的压力，所述制冷剂蒸汽流包括与至少一种其他制冷剂混合的氢气和/或氦气，使得混合物的分子量大于6kg/kgmol。压缩系统具有与预冷却热交换器流体连通的出口。第一制冷剂分离装置从预冷却热交换器接收流体，并且具有与预冷却热交换器流体连通的液体出口和蒸气出口。制冷剂净化器具有与第一制冷剂分离装置的蒸气出口流体连通的净化器入口和与预冷却热交换器流体连通的出口。 | A system for cooling a feed stream including hydrogen or helium with a mixed refrigerant includes a pre-cooling heat exchanger. A compression system has an inlet in fluid communication with the pre-cooling heat exchanger and receives and increases a pressure of a refrigerant vapor stream including hydrogen and/or helium mixed with at least one other refrigerant such that the molecular weight of the mixture is greater than 6 kg/kgmol. The compression system has an outlet in fluid communication with the pre-cooling heat exchanger. A first refrigerant separation device receives fluid from the pre-cooling heat exchanger and has a liquid outlet in fluid communication with the pre-cooling heat exchanger and a vapor outlet. A refrigerant purifier has a purifier inlet in fluid communication with the vapor outlet of the first refrigerant separation device and an outlet in fluid communication with the pre-cooling heat exchanger. | Chart Energy & Chemicals Inc | Chart Energy & Chemicals Inc | JP2025516764A | 日本 | F25J1/02 | WO2023225476A2; BRPI2423845A2; WO2023225476A3; AR129333A1; JP2025516764A; AU2023273808A1; EP4526608A2; CN119923549A; KR1020250056138A; CA3254039A1; TW202407272A; MX2024014160A
122 | CN202510193721.7 | 2025-02-21 | 发明授权 | 2025-05-27 | 授权 | 一种复叠制冷的天然气液化系统及工艺 | A cascade refrigeration natural gas liquefaction system and process | 本发明公开了一种复叠制冷的天然气液化系统及工艺，属于制冷与低温工程技术领域。该工艺包括乙烷制冷循环和混合冷剂制冷循环。本发明冷剂采用丙烷、乙烷、混合冷剂，混合冷剂组分由氮气、甲烷和乙烷组成。除氮气采用公用工程外，其余所有冷剂均为天然气中组分，冷剂不需外购。本发明的综合单位液化能耗低于丙烷预冷的混合冷剂工艺和常规级联式工艺。与双混合冷剂的冬季工况相比虽然稍微高一些，但是双混合冷剂工艺在夏季时能耗非常高，综合下来本发明工艺的总和能耗依然较低。 | The invention discloses a cascade refrigeration natural gas liquefaction system and process, and belongs to the technical field of refrigeration and low-temperature engineering The process includes an ethane refrigeration cycle and a mixed refrigerant refrigeration cycle The refrigerant of the present invention adopts propane, ethane and mixed refrigerant, and the mixed refrigerant consists of nitrogen, methane and ethane Except for nitrogen, which uses public works, all other refrigerants are components of natural gas, and the refrigerants do not need to be purchased. The comprehensive unit liquefaction energy consumption of the present invention is lower than that of propane precooling mixed refrigerant process and conventional cascade process Although it is slightly higher than the winter working conditions of double mixed refrigerants, the energy consumption of the double mixed refrigerant process is very high in summer. On the whole, the total energy consumption of the process of the present invention is still low. | 杭州中泰深冷技术股份有限公司; 中泰深冷美国公司 | 杭州中泰深冷技术股份有限公司; 中泰深冷美国公司 | CN119713758B | 中国 | F25J1/02 | CN119713758A; CN119713758B
123 | US16297000 | 2019-03-08 | 发明授权 | 2025-05-27 | 授权 | 用于LNG制冷和液化的系统和方法 | Systems and methods for LNG refrigeration and liquefaction | 一种LNG液化工厂系统，包括同时发电，其中制冷剂或SMR的制冷内容物用于液化和过冷冷箱或低温交换器中的天然气流。为了同时产生电力，系统使用来自制冷剂压缩的废热来使废热工作流体汽化和过热，废热工作流体又驱动压缩机进行制冷剂压缩。制冷剂可以是由双压扩器布置膨胀和压缩的外部SMR或内部LNG制冷剂工作流体。 | A LNG liquefaction plant system includes concurrent power production, wherein the refrigeration content of the refrigerant or SMR is used to liquefy and sub-cool a natural gas stream in a cold box or cryogenic exchanger. For concurrent power production, the system uses waste heat from refrigerant compression to vaporize and superheat a waste heat working fluid that in turn drives a compressor for refrigerant compression. The refrigerant may be an external SMR or an internal LNG refrigerant working fluid expanded and compressed by a twin compander arrangement. | Fluor Technologies Corporation | Fluor Technologies Corporation, A Delaware Corporation | US12313337B2 | 美国 | F25J1/02 | US20190204006A1; US12313337B2 | 1 | Mak, John; Thomas, Jacob | Fluor Technologies Corporation, A Delaware Corporation
124 | CN202111279555.0 | 2021-10-28 | 发明授权 | 2025-05-23 | 授权 | 基于双回路循环氢气制冷的氢气液化系统及使用方法 | Hydrogen liquefaction system based on double-loop circulating hydrogen refrigeration and using method of hydrogen liquefaction system | 本发明提供了一种基于双回路循环氢气制冷的氢气液化系统及使用方法，氢气液化系统包括氢气液化单元以及循环氢气制冷剂制冷循环回路单元，氢气液化单元包括依次连接的原料氢气增压模块、液化冷箱模块、液化氢气储存模块，用于对原料氢气液化综合处理并储存；循环氢气制冷剂制冷循环回路单元包括循环氢气制冷剂压缩模块以及所述液化冷箱模块，用于冷却并液化所述原料氢气，本发明采用双回路循环氢制冷的氢液化工艺，根据不同的温度区间提供相应的冷量，制冷剂的流量分配经过优化，在最小总流量下达到设计要求，性能好、能耗低、液化率高、产品液氢的纯度高、液氢蒸发损失小、安全性较高。 | The invention provides a hydrogen liquefaction system based on dual-loop circulating hydrogen refrigeration and a method of use The hydrogen liquefaction system includes a hydrogen liquefaction unit and a circulating hydrogen refrigerant refrigeration cycle unit. The hydrogen liquefaction unit includes a raw hydrogen pressurization module, a liquefaction cold box module, and a liquefied hydrogen storage module connected in sequence, and is used to liquefy the raw hydrogen comprehensively and store it. The circulating hydrogen refrigerant refrigeration cycle circuit unit includes a circulating hydrogen refrigerant compression module and the liquefaction cold box module For cooling and liquefying the feed hydrogen The invention adopts a hydrogen liquefaction process of double-loop circulating hydrogen refrigeration to provide corresponding cooling capacity according to different temperature intervals. The flow distribution of the refrigerant is optimized to meet the design requirements under the minimum total flow. It has good performance, low energy consumption, and high liquefaction rate., high purity of product liquid hydrogen, small evaporation loss of liquid hydrogen, and high safety | 上海交通大学 | 上海交通大学 | CN114034159B | 中国 | F25J1/02 | CN114034159B; CN114034159A
125 | CN202510209809.3 | 2025-02-25 | 发明授权 | 2025-05-23 | 授权 | 一种用于油气液化的低温制冷系统 | A low-temp. refrigerating system for liquefying oil and gas | 本发明涉及制冷装置领域，尤其是一种用于油气液化的低温制冷系统，包括风冷机构，其包括倒等腰梯形的散热箱，且所述散热箱的两侧腰线分别平行设置有压缩机构和膨胀机构，所述压缩机构，其包括压缩缸，所述压缩缸端部装配有排气单向阀与散热箱的进气端连接。本发明的制冷装置能够通过将不完全液化的冷媒气、液分离，使得液态冷媒用于油气制冷、气态的低温冷媒用于油气预冷，从而既实现了节能的目的，又避免冷媒不完全液化造成的影响；本发明允许冷媒不完全液化，因此能够使用沸点更低的冷媒，获取更低的制冷温度，本发明压缩机构和膨胀机构均由独立的伺服电动推杆控制，压缩机构的压气压力和膨胀机构的负压压力均可根据冷媒沸点不同灵活调节。 | The present invention relates to the field of refrigerating equipment Especially a low-temp. refrigerating system for liquefying oil and gas It includes an air cooling mechanism, which includes an inverted isosceles trapezoidal heat dissipation box, and the waist lines on both sides of the heat dissipation box are respectively provided with a compression mechanism and an expansion mechanism in parallel. The compression mechanism includes a compression cylinder, and the end of the compression cylinder is equipped with an exhaust check valve connected to the air inlet end of the heat dissipation box. The refrigerating device of the present invention can separate the gas and liquid of the incompletely liquefied refrigerant, so that the liquid refrigerant is used for oil and gas refrigeration, and the gaseous low-temperature refrigerant is used for oil and gas pre-cooling, thereby not only achieving the purpose of energy saving, but also avoiding the impact caused by the incomplete liquefaction of the refrigerant; the invention allows incomplete liquefaction of the refrigerant, so that the refrigerant with a lower boiling point can be used to obtain a lower refrigeration temperature. The compression mechanism and expansion mechanism of the invention are both controlled by independent servo electric push rods. The air pressure of the compression mechanism and the negative pressure of the expansion mechanism can be flexibly adjusted according to the different boiling points of the refrigerant | 上海依可美节能技术有限公司 | 上海依可美节能技术有限公司 | CN119687648B | 中国 | F25J1/02 | CN119687648B; CN119687648A
126 | CN202421866346.5 | 2024-08-02 | 实用新型 | 2025-05-20 | 授权 | 一种二氧化碳制干冰能量及物料梯级利用系统 | An energy and material cascade utilization system for making dry ice from carbon dioxide | 本实用新型提供了一种二氧化碳制干冰能量及物料梯级利用系统，包括碳捕集系统和制干冰系统；所述碳捕集系统与所述制干冰系统经换热管道连接，具体的包括一级烟气降温换热器、二级烟气降温换热器、吸收塔、缓冲罐、压缩机、冷干机、冷干换热器、吸附塔、干燥塔、液化制冷系统、储罐、制干冰机；通过换热管道梯级利用干冰尾气的低温，对二氧化碳成品气以及碳捕集用初始烟气进行降温；梯级利用吸附干燥用的冷吹气，回收了此部分冷吹气的冷量，防止过冷的冷吹气对吸附剂及干燥剂的破坏。 | The utility model provides an energy and material cascade utilization system for making dry ice with carbon dioxide, which comprises a carbon capture system and a dry ice making system The carbon capture system is connected with the dry ice making system through a heat exchange pipeline, and specifically comprises a primary flue gas cooling heat exchanger, a secondary flue gas cooling heat exchanger, an absorption tower, a buffer tank, a compressor, a cold dryer, a cold-dry heat exchanger, an adsorption tower, a drying tower, a liquefaction refrigeration system, a storage tank and a dry ice making machine The low temperature of the dry ice tail gas is used to reduce the temperature of the carbon dioxide finished gas and the initial flue gas for carbon capture through the heat exchange pipes The step uses the cold blowing gas for adsorption and drying to recover the cooling capacity of this part of the cold blowing gas to prevent the super-cooled cold blowing gas from damaging the adsorbent and desiccant. | 福建龙净环保股份有限公司 | 福建龙净环保股份有限公司 | CN222887467U | 中国 | F25J1/02 | CN222887467U
127 | FR23004027 | 2023-04-21 | 实用新型 | 2025-05-16 | 授权 | 用于气体液化装置的冷却装置 | COOLING DEVICE FOR GAS LIQUEFACTION PLANT | 本发明涉及一种用于具有气体液化器(7)的气体液化设备的冷却装置(1)，该装置包括级联的至少三个独立的冷却回路(10，20，30)。高温冷却回路(10)包括至少一个压缩机(C101)和相关联的冷凝器(E102)，并且中温冷却回路(20)和低温冷却回路(30)分别具有至少两个压缩级(C201、C202、C301、C302)和相关联的冷凝器(E205-1、E205-2、E305-1、E305-2)。 | The present invention relates to a cooling device (1) for a gas liquefaction plant, having a gas liquefier (7), the device comprising at least three independent cooling circuits (10, 20, 30) in cascade. The high-temperature cooling circuit (10) comprises at least one compressor (C101) and an associated condenser (E102), and the medium-temperature (20) and low-temperature (30) cooling circuits have at least two compression stages (C201, C202, C301, C302) and an associated condenser (E205-1, E205-2, E305-1, E305-2), respectively. | Cryocollect | Cryocollect | FR3148082B3 | 法国 | F25J1/02 | FR3148082B3; WO2024217854A1; FR3148082A3
128 | CN202510064853.X | 2025-01-15 | 发明申请 | 2025-05-13 | 实质审查 | 可变负荷液态空气压缩储能系统 | Variable load liquid air compression energy storage system | 本公开提供了一种可变负荷液态空气压缩储能系统，通过具有分流功能的主冷箱对目标待液化空气进行分流处理，然后对分流空气进行二次增压，接着节流降温，即采用分流空气二次增压然后节流的制冷方式，实现了空气液化所需要的冷源的补充，系统储能时长增加时，只要有分流空气便能提供一定冷量，提升了系统的运行时长范围，提升了系统负荷范围；此外，改变空气分流与主流空气的比例，能够提升供给的冷量，能够保证系统空气整体的液化率。 | The present disclosure provides a variable load liquid air compression energy storage system The target air to be liquefied is diverted through the main cold box with diverting function Then the divided air is pressurized twice Then throttling and cooling, that is, using the refrigeration method of secondary pressurization of the split air and then throttling, realizes the replenishment of the cold source required for air liquefaction. When the energy storage time of the system is increased, as long as there is split air, a certain amount of cooling can be provided. It improves the operating time range of the system and improves the system load range; in addition, changing the ratio of air diversion to mainstream air can increase the supplied cooling capacity and ensure the overall liquefaction rate of the system air. | 张宁 | 张宁 | CN119983697A | 中国 | F25J1/02 | CN119983697A
129 | CN202510160707.7 | 2025-02-13 | 发明申请 | 2025-05-13 | 实质审查 | 一种气体增压方法及液化气体的生产方法 | A gas pressurization method and production method of liquefied gas | 本发明提供一种气体增压方法及液化气体的生产方法，涉及低温液化气体生产技术，包括：将液化二氧化碳气化成动力气体；利用动力气体驱动压缩机运行；利用压缩机压缩被增压气体，获得增压后的增压气体，增压气体的压力大于被增压气体的压力，且小于动力气体的压力；解决气体增压过程中能耗较高和设备制造难度较大等问题。 | The invention provides a gas pressurization method and a production method of liquefied gas, and relates to a low-temperature liquefied gas production technology. The gas pressurization method comprises the following steps of : gasifying liquefied carbon dioxide into power gas; using power gas to drive the compressor; compressing the pressurized gas with a compressor to obtain pressurized gas with pressure greater than that of the pressurized gas and less than that of the power gas; solve the problems of high energy consumption and difficulty in equipment manufacturing during the gas pressurization process. | 华燃气有限公司; 北京始创科技研发有限公司 | 华燃气有限公司; 北京始创科技研发有限公司 | CN119983698A | 中国 | F25J1/02 | CN119983698A
130 | CN202510276256.3 | 2025-03-10 | 发明申请 | 2025-05-13 | 实质审查 | 高纯氮装置放空的多余氮气的回收液化装置及方法 | Device and method for recovering and liquefying redundant nitrogen emptied by high-purity nitrogen device, in particular to device and method for recovering and liquefying redundant nitrogen emptied by high-purity nitrogen device | 本发明属于氮气回收装置技术领域，具体涉及高纯氮装置放空的多余氮气的回收液化装置，该回收液化装置包括氮压机、膨胀机、主换热器、气液分离器、过冷器以及液体量筒；所述氮压机的出料管路分出第一管路和第二管路，所述第一管路穿过所述主换热器后连接所述膨胀机的膨胀端，后穿过所述主换热器，后第一管路与所述分馏塔和所述氮压机之间的放空管路连通；所述第二管路连接所述膨胀机的压缩端，后穿过所述主换热器，经气液分离器后第二管路再穿过所述过冷器；所述液体量筒的液氮出料管路穿过所述过冷器，所述液体量筒内由所述过冷器制备出的液氮补充。本发明用于解决目前光伏制造过程中配套的高纯氮生产装置会将部分氮气放空，造成浪费的技术问题。 | The invention belongs to the technical field of nitrogen recovery devices, and specifically relates to a recovery and liquefaction device for excess nitrogen emptied from a high-purity nitrogen device. The recovery and liquefaction device includes a nitrogen compressor, an expander, a main heat exchanger, a gas-liquid separator, a subcooler and a liquid cylinder The discharge pipeline of the nitrogen compressor is divided into a first pipeline and a second pipeline. The first pipeline passes through the main heat exchanger and is connected to the expansion end of the expander. After passing through the main heat exchanger, the first pipeline is connected to the vent pipeline between the fractionating tower and the nitrogen compressor The second pipeline is connected to the compression end of the expander and then passes through the main heat exchanger. After passing through the gas-liquid separator, the second pipeline passes through the subcooler The liquid nitrogen discharge pipeline of the liquid measuring cylinder passes through the subcooler, and the liquid nitrogen prepared by the subcooler is replenished in the liquid measuring cylinder. The invention is used for solving the technical problem that a high-purity nitrogen production device matched with the existing photovoltaic manufacturing process empties part of nitrogen to cause waste | 河南粤豫空分科技有限公司 | 河南粤豫空分科技有限公司 | CN119983699A | 中国 | F25J1/02 | CN119983699A
131 | CN202411428084.9 | 2024-10-14 | 发明授权 | 2025-05-09 | 授权 | 用于高温环境的智能制冷设备控制系统及方法 | Intelligent refrigeration equipment control system and method for high-temperature environment | 本申请公开了一种用于高温环境的智能制冷设备控制系统及方法，其采用基于深度学习的数据分析和处理技术来对工作状态参数进行数据规整和时序关联，对高温天然气的温度数据进行局部时序特征提取和全时域的显著聚合，以此根据制冷设备工作状态时序特征和高温天然气温度数据的聚合特征之间的主成分显著匹配融合特征来自适应地控制下一时间点的被监控制冷设备的压缩机转速值，并进行相应地调整。这样，系统能够收集多个参数，提供更为全面的系统状态视图。同时能够即时响应外部条件的变化，动态调整压缩机转速，使得设备能够在不同工况下维持最佳运行状态，提高制冷效率，以实现制冷设备控制的智能化。 | This application discloses an intelligent refrigeration equipment control system and method for high-temperature environments It uses data analysis and processing technology based on deep learning to organize data and time series correlation of working status parameters Perform local time series feature extraction and full-time domain significant aggregation on the temperature data of high-temperature natural gas So as to adaptively control the compressor speed value of the monitored refrigeration equipment at the next time point according to the principal component significant matching fusion characteristics between the working state timing characteristics of the refrigeration equipment and the aggregation characteristics of the high-temperature natural gas temperature data, and adjust it accordingly. In this way, the system can collect multiple parameters and provide a more comprehensive view of the system state At the same time, it can instantly respond to changes in external conditions and dynamically adjust the compressor speed, so that the equipment can maintain the best operating state under different working conditions, improve refrigeration efficiency, and realize intelligent control of refrigeration equipment. | 克拉玛依市富城天然气有限责任公司 | 克拉玛依市富城天然气有限责任公司 | CN119042929B | 中国 | F25J1/02 | CN119042929B; CN119042929A
132 | CN202510202874.3 | 2025-02-24 | 发明申请 | 2025-05-09 | 实质审查 | 一种分级的天然气液化提纯装置 | A graded natural gas liquefaction and purification device | 本发明公开了一种分级的天然气液化提纯装置，涉及天然气液化技术领域；包括：供气管道，供气管道连接天然气供气系统；液化室，液化室顶部设置有出气口，液化室底部侧面设置有进气口，液化室为多组设置，每组内的两个相邻液化室之间通过连通管路串联形成多级液化处理结构；输入管，输入管一端接入供气管道，输入管另一端连接液化室的进气口；环形罩，环形罩等距安装于液化室内。本发明通过设置多个液化室，能够实现多级液化处理，提升了液化效果；通过设置交错分布的冷却罩和环形罩，且冷却罩和环形罩内各自布置了第一循环冷却管和第二循环冷却管，能够更高效、更充分的对天然气进行冷却液化，提升了可靠性。 | The invention discloses a graded natural gas liquefaction and purification device, and relates to the technical field of natural gas liquefaction Comprises a gas supply pipeline connected with a natural gas supply system; liquefaction chambers, the top of the liquefaction chamber is provided with an air outlet, and the bottom side of the liquefaction chamber is provided with an air inlet. The liquefaction chambers are arranged in multiple groups, and two adjacent liquefaction chambers in each group are connected in series through connecting pipelines to form a multi-stage liquefaction treatment structure; input pipe, one end of which is connected to the gas supply pipeline, and the other end of which is connected to the gas inlet of the liquefaction chamber; annular covers, which are equidistantly installed in the liquefaction chamber By arranging multiple liquefaction chambers, the invention can realize multi-stage liquefaction treatment and improve the liquefaction effect; by arranging staggered cooling hoods and annular hoods, and arranging first circulating cooling pipes and second circulating cooling pipes in the cooling hoods and annular hoods respectively, natural gas can be cooled and liquefied more efficiently and fully, improving reliability. | 舟山通舟海洋工程有限公司 | 舟山通舟海洋工程有限公司 | CN119958226A | 中国 | F25J1/02 | CN119958226A
133 | FR23006379 | 2023-06-20 | 发明授权 | 2025-05-09 | 授权 | 气体液化装置及液化方法 | Gas liquefaction plant and liquefaction method | 本发明涉及一种用于液化气体的设备(1)，该设备包括：用于供应待液化的气体的供应回路(4)，该回路具有用于连接到气体源的上游端(2)和用于输送液化气体的下游端(3)；液化器(7)，包括热交换器(6)和具有用于制冷循环气体的循环的制冷机(12)，制冷机(12)包括用于使循环气体循环的循环回路(5)；安装在所述液化器(7)上游的所述供应回路(4)中的净化装置(13)，所述净化装置(13)被配置成净化来自所述气体源的气体并输送净化气体。 | The invention relates to a facility (1) for liquefying a gas, the facility comprising : a supply circuit (4) for supplying a gas to be liquefied, the circuit having an upstream end (2) that is intended to be connected to a gas source and a downstream end (3) for delivering a liquefied gas; a liquefier (7) comprising a heat exchanger (6) and a refrigerator (12) having a cycle for refrigerating a cycle gas, the refrigerator (12) comprising a cycle circuit (5) for circulating the cycle gas; a purification device (13) mounted in the supply circuit (4) upstream of the liquefier (7), the purification device (13) being configured to purify the gas from the gas source and deliver a purified gas. | Air Liquide | Air Liquide | FR3150278B1 | 法国 | F25J1/02 | WO2024260621A1; FR3150278B1; FR3150278A1
134 | EP23832483 | 2023-06-26 | 发明申请 | 2025-05-07 | 实质审查 | 改进的饮用水氢化 | IMPROVED HYDROGENATION OF POTABLE WATER | 用于改进水的氢化的系统和方法包括在将氢气输送到氢水生成器之前预冷却氢气，以及在将氢气输送到氢水生成器之前使用歧管将多个含氢存储容器的氢气输出合并到单个流体通道中。 | Systems and methods for improved hydrogenation of water include pre-cooling hydrogen prior to delivery of the hydrogen to a hydrogen water generator and using a manifold to combine the hydrogen output of multiple hydrogen-containing storage containers into a single fluid channel prior to delivery of the hydrogen to the hydrogen water generator. | Kirk, Ricky, D. | Kirk, Ricky, D. | EP4548023A2 | 欧洲专利局 | F25J1/02 | JP2025521831A; WO2024006711A2; WO2024006711A3; CA3259815A1; EP4548023A2
135 | US17633108 | 2020-07-08 | 发明授权 | 2025-05-06 | 授权 | 制冷装置及系统 | Refrigeration device and system | 提供了一种框架式低温制冷装置，其包括形成环路并包含工作流体的工作回路，所述工作回路形成循环，所述循环包括串联的：压缩机构、冷却机构、膨胀机构和加热机构，其中用于冷却和加热工作流体的机构包括公共热交换器，其中工作流体在工作回路的两个单独的过渡部分中沿相反方向流动。所述装置还可以包括制冷热交换器，所述制冷热交换器用于通过与在所述工作回路中流动的所述工作流体进行热交换而从至少一个构件提取热量，其中所述压缩机构包括两个单独的压缩机，其中用于冷却所述工作流体的所述机构包括两个冷却热交换器，所述两个冷却热交换器分别布置在所述两个压缩机的出口处并且确保所述工作流体与冷却流体之间的热交换，其中所述框架在纵向方向上延伸并且包括旨在安装在支撑件上的下基部，冷却热交换器围绕公共热交换器位于框架中，即，冷却热交换器不位于公共热交换器下方，在公共热交换器和框架的下基部之间。 | A framed, low-temperature refrigeration device is provided, which includes a working circuit that forms a loop and contains a working fluid, the working circuit forming a cycle that includes in series : a compression mechanism, a cooling mechanism, an expansion mechanism and a heating mechanism, wherein the mechanisms for cooling and heating the working fluid include a common heat exchanger in which the working fluid flows in opposite directions in two separate transit portions of the working circuit. The device may also include a refrigeration heat exchanger for extracting heat from at least one member by exchanging heat with the working fluid flowing in the working circuit, wherein the compression mechanism includes two separate compressors, wherein the mechanism for cooling the working fluid includes two cooling heat exchangers which are arranged respectively at the outlet of the two compressors and ensure heat exchange between the working fluid and a cooling fluid, wherein the frame extends in a longitudinal direction and includes a lower base intended to be mounted on a support, the cooling heat exchangers are located in the frame about the common heat exchanger, i.e. the cooling heat exchangers are not located below the common heat exchanger between the common heat exchanger and the lower base of the frame. | L'air Liquide, Societe Anonyme Pour L'etude Et L'exploitation Des Procedes Georges Claude | L'air Liquide, Societe Anonyme Pour L'etude Et L'exploitation Des Procedes Georges Claude | US12292236B2 | 美国 | F25J1/02 | EP4010645A1; CA3146295A1; US20220333859A1; KR1020220042401A; IN202217003969A; WO2021023459A1; US12292236B2; JP2022543221A; AU2020325610A1; AU2020325610B2; FR3099819A1; FR3099819B1; CN114364931A
136 | CN202510272140.2 | 2025-03-10 | 发明授权 | 2025-05-02 | 授权 | 一种小型氢液化装置 | A small-sized hydrogen liquefaction device | 本发明提出了一种小型氢液化装置，包括：冷箱及氢液化箱；冷箱具有氢气进口、氢气出口、液氮入口、排空口，其中，氢气进口用于输入原料氢气；冷箱内部设有一级正仲氢转化器；氢液化箱包括真空筒体与储液箱、以及制冷机和安装在制冷机冷头上的冷凝器；制冷机的冷头上盘绕有换热管，换热管的输出端与冷凝器的输入端相接；冷箱的氢气出口与换热管的输入端连接；冷凝器的输出端经由二级正仲氢转化器与储液箱连接。本发明中两级正仲氢转化器的设置能够有效避免储存时因放热导致的液氢蒸发和能耗浪费，实现了高效、安全液氢生产，且整体结构集成度高，体型小。 | The invention provides a small-sized hydrogen liquefaction device, which comprises a cold box and a hydrogen liquefaction box The cold box has a hydrogen inlet, a hydrogen outlet, a liquid nitrogen inlet, and an exhaust port, wherein the hydrogen inlet is used to input raw hydrogen; there is a first-stage normal and para-hydrogen converter inside the cold box; the hydrogen liquefaction tank includes a vacuum cylinder, a liquid storage tank, a refrigerator and a condenser installed on the cold head of the refrigerator; a heat exchange tube is coiled on the cold head of the refrigerator, and the output end of the heat exchange tube is connected to the input end of the condenser; the hydrogen outlet of the cold box is connected to the input end of the heat exchange tube; the output end of the condenser is connected to the liquid storage tank through a two-stage normal-para-hydrogen converter The arrangement of the two-stage normal and para-hydrogen converter in the present invention can effectively avoid liquid hydrogen evaporation and energy consumption waste caused by heat release during storage, realize efficient and safe liquid hydrogen production, and the overall structure has high integration and small size. | 安徽万瑞冷电科技有限公司 | 安徽万瑞冷电科技有限公司 | CN119755914B | 中国 | F25J1/02 | CN119755914A; CN119755914B
137 | CN202510274121.3 | 2025-03-10 | 发明授权 | 2025-05-02 | 授权 | 一种分体式氮气液化装置 | A split type nitrogen liquefaction device | 本发明提出了一种分体式氮气液化装置，包括：制冷器、冷凝芯、中间部件、以及用于安装在容器罐罐口的转接盖；转接盖上开设承插接口；中间部件的内部具有腔室，中间部件的顶端设有安装座，中间部件经由连接管与承插接口连接并导通；制冷器安装在安装座上，且制冷器的冷头位于中间部件内部；冷凝芯的材质为金属，其具有若干个密布排列的条形杆，冷凝芯位于腔室内并安装在制冷器的冷头上。本发明解决了偏远地区或管理严格的实验室，液氮浸泡制冷设备中因仪器发热及容器漏热导致的液氮蒸发损耗问题，且能够适应各种复杂的安装环境。 | The invention provides a split type nitrogen liquefying device, which comprises a refrigerator, a condensing core, an intermediate part and a switching cover which is arranged at the opening of a container tank The adapter cover is provided with a socket interface; the middle part is provided with a cavity inside, the top end of the middle part is provided with a mounting seat, and the middle part is connected and communicated with the socket interface through a connecting pipe; the refrigerator is installed on the installation seat, and the cold head of the refrigerator is located inside the intermediate component; the condensing core is made of metal and has several densely arranged bar rods. The condensing core is located in the chamber and installed on the cold head of the refrigerator The invention solves the problem of liquid nitrogen evaporation loss caused by instrument heating and container heat leakage in liquid nitrogen immersion refrigeration equipment in remote areas or strictly managed laboratories, and can adapt to various complex installation environments. | 安徽万瑞冷电科技有限公司 | 安徽万瑞冷电科技有限公司 | CN119755915B | 中国 | F25J1/02 | CN119755915A; CN119755915B
138 | CN202421304009.7 | 2024-06-07 | 实用新型 | 2025-04-29 | 授权 | 一种两级预冷氢气液化装置 | A two-stage pre-cooling hydrogen liquefaction device | 本实用新型公开了一种两级预冷氢气液化装置，包括：预冷段和液化段，预冷段包括：第一预冷系统和第二预冷系统。液化段主要包括：各级换热器及正仲氢转换器，液化氢通道与各级换热器转换器依次连通，最后产生的液氢储存于液氢储罐。本实用新型氦气压缩为低温压缩，显著降低压缩功，提高了系统热力学效率；低温氦气循环系统，第一、第二预冷系统提供的冷量使氢气得到液化，无氢气压缩过程，氢气液化工艺的安全性明显提高；采用气体轴承或磁气混合型轴承的离心式压缩机具有体积小、效率高、无需使用润滑油，免维护等优点。 | The utility model discloses a two-stage pre-cooling hydrogen liquefying device, which comprises a pre-cooling section and a liquefying section, wherein the pre-cooling section comprises a first pre-cooling system and a second pre-cooling system The liquefaction section mainly includes heat exchangers at all levels and normal and para-hydrogen converters. The liquefied hydrogen channels are connected to the heat exchangers at all levels in sequence, and the finally generated liquid hydrogen is stored in the liquid hydrogen storage tank. The helium gas compression of the utility model is low-temperature compression, which significantly reduces the compression work and improves the thermodynamic efficiency of the system; low-temperature helium circulation system, the cooling capacity provided by the first and second pre-cooling systems liquefies hydrogen without hydrogen compression process, and the safety of the hydrogen liquefaction process is significantly improved; centrifugal compressors using gas bearings or magnetic hybrid bearings have the advantages of small size, high efficiency, no need to use lubricating oil, and maintenance-free. | 启承悬浮科技(西安)有限公司 | 启承悬浮科技(西安)有限公司 | CN222812030U | 中国 | F25J1/02 | CN222812030U
139 | US16818195 | 2020-03-13 | 发明授权 | 2025-04-29 | 授权 | 热交换器设备、用于热交换器设备的歧管布置及其相关方法 | Heat exchanger apparatus, manifold arrangement for a heat exchanger apparatus, and methods relating to same | 一种热交换器设备可以被构造成使得存在至少一个“U”形或“C”形构造的歧管与用于热交换器设备的至少一个“Z”形或“S”形构造的歧管的组合，用于将流体输入到热交换器设备的热交换器中和将流体输出到热交换器设备的热交换器中。在一些实施例中，下游和/或上游管线可以在中心或偏离中心的点处连接到歧管，用于输送入口流体和出口流体。一种利用热交换器设备的实施例来改造现有设备、建造新设备或设计新设备的方法可以帮助提供改进的热交换器布置，而不显著增加布置所需的占地面积，从而可以利用设备的实施例来改进设备，而不需要扩大设备的占地面积。 | A heat exchanger apparatus can be configured so that there is at least one “U” or “C” shape configured manifold in combination with at least one “Z” or “S” shape configured manifold for the heat exchanger apparatus for the input and output of fluid into and out of the heat exchangers of the heat exchanger apparatus. In some embodiments, downstream and/or upstream lines can be connected to the manifolds at a center or off-center point for conveying inlet fluid and outlet fluid. A method of retrofitting a pre-existing plant, building a new plant, or designing a new plant that utilizes an embodiment of the heat exchanger apparatus can help provide an improved heat exchanger arrangement without significantly increasing the footprint needed for the arrangement so that a plant can be improved with an embodiment of the apparatus without requiring an enlarged footprint for the plant. | Air Products And Chemicals, Inc. | Air Products And Chemicals, Inc. | US12287145B2 | 美国 | F25J1/02 | CN113390283A; KR1020210116283A; EP3879214A2; IN202114009642A; TW202134582A; US20210285719A1; EP3879214A3; US12287145B2; RU2021106076A | 1 | Xu, Fang; Luo, Xukun; Dee, Douglas Paul; Herron, Donn Michael; Kleinberg, William T. | Air Products And Chemicals, Inc.
140 | PL08852903 | 2008-10-23 | 发明申请 | 2025-04-28 | 授权 | 低温制冷方法及装置 | CRYOGENIC REFRIGERATION METHOD AND DEVICE | 本发明涉及一种低温制冷装置，其用于经由流经闭合工作回路的工作流体将热量从冷源传递到热源，所述闭合工作回路包括串联的以下部分，即：用于流体的基本上等温压缩的部分、用于流体的基本上等压冷却的部分、用于流体的基本上等温膨胀的部分以及用于流体的基本上等压加热的部分。工作回路的压缩部分包括至少两个串联设置的压缩机，并且工作回路的膨胀部分包括至少一个膨胀涡轮，所述压缩机和膨胀涡轮由包括输出轴的至少一个高速马达驱动。输出轴的一端通过直接联接支撑并旋转第一压缩机，而输出轴的另一端通过直接联接支撑并旋转第二压缩机或膨胀涡轮。 | The invention relates to a cryogenic refrigeration device intended to transfer heat from a cold source to a hot source via a working fluid flowing through a closed working circuit including the following portions in series, namely : a portion for the substantially isothermal compression of the fluid, a portion for the substantially isobaric cooling of the fluid, a portion for the substantially isothermal expansion of the fluid, and a portion for the substantially isobaric heating of the fluid. The compression portion of the working circuit includes at least two compressors disposed in series and the expansion portion of the working circuit includes at least one expansion turbine, said compressors and expansion turbine(s) being driven by at least one high-speed motor including an output shaft. One end of the output shaft supports and rotates, by means of direct coupling, a first compressor, while the other end of the output shaft supports and rotates, by means of direct coupling, a second compressor or an expansion turbine. | Air Liquide | Air Liquide | PL2225501T5 | 波兰 | F25J1/02 | EP2225501A2; US20100263405A1; EP2225501B2; CN101868677A; CN101868677B; EP3561411A1; FR2924205A1; DK2225501T4; FR2924205B1; JP2011504574A; FI2225501T4; DK2225501T3; EP2225501B1; KR1020100099129A; HUE040042T2; PL2225501T3; EP3410035A1; ES2693066T3; ES2693066T5; WO2009066044A4; WO2009066044A3; WO2009066044A2; PL2225501T5
141 | CN202510151561.X | 2025-02-11 | 发明申请 | 2025-04-25 | 撤回 | 一种涡流管制冷气体液化装置 | A vortex tube cold gas liquefaction device | 本发明涉及涡流管制冷技术领域，公开了一种涡流管制冷气体液化装置，包括能源转化机构，所述能源转化机构用于转化能量进行利用；气体压缩机构，所述气体压缩机构位于能源转化机构的外部，且用于压缩气体；液化机构，所述液化机构安装在能源转化机构的顶部，用于将低温气体进一步降温液化；两个涡流制冷机构，所述涡流制冷机构设置在能源转化机构的顶部一侧，所述涡流制冷机构用于将气体制冷，所述涡流制冷机构包括连接块，所述连接块的一侧安装有涡流管。通过气体预冷，降低进入空气压缩机的气体初始温度，减少压缩过程中克服分子热运动所需能量，进而降低能耗，同时提高空气压缩机工作效率和稳定性，减少设备磨损。 | The invention relates to the technical field of vortex tube refrigeration, and discloses a vortex tube refrigeration gas liquefaction device, which includes an energy conversion mechanism for converting energy for utilization; a gas compression mechanism located outside the energy conversion mechanism and used to compress gas; a liquefaction mechanism, which is installed on the top of the energy conversion mechanism and is used to further cool and liquefy the low-temperature gas; two vortex refrigeration mechanisms, the vortex refrigeration mechanism is arranged on the top side of the energy conversion mechanism. The vortex refrigeration mechanism is used to refrigerate the gas. The vortex refrigeration mechanism includes a connecting block, and a vortex tube is installed on one side of the connecting block. Through gas pre-cooling, the initial temperature of the gas entering the air compressor is reduced, and the energy required to overcome the thermal movement of molecules during the compression process is reduced, thereby reducing energy consumption, while improving the working efficiency and stability of the air compressor and reducing equipment wear. | 兰州交通大学 | 兰州交通大学 | CN119879511A | 中国 | F25J1/02 | CN119879511A
142 | CN202421551285.3 | 2024-07-02 | 实用新型 | 2025-04-25 | 授权 | 单循环混合制冷剂天然气液化设备 | Single cycle mixed refrigerant natural gas liquefaction equipment | 本申请涉及一种单循环混合制冷剂天然气液化设备，包括换热单元、液化组件与制冷组件；制冷组件包括第一压缩机、第二压缩机、第一冷却器、第二冷却器、第一气液分离器以及第二气液分离器，换热单元包括换热本体、第一换热部件、第二换热部件、第一节流阀以及第二节流阀，第一节流阀设于第一换热部件，第二节流阀设于第二换热部件，换热本体为绕管换热器；第二气液分离器将气体制冷剂输送至第一换热部件，第二气液分离器将液体制冷剂输送至第二换热部件；液化组件通过换热本体与第一换热部件及第二换热部件中的制冷剂进行换热。如此实现天然气的液化，并提高换热效率，降低工艺的复杂程度，易于操作。 | This application relates to a single-cycle mixed refrigerant natural gas liquefaction equipment, which includes a heat exchange unit, a liquefaction component and a refrigeration component; the refrigeration component includes a first compressor, a second compressor, a first cooler, a second cooler, a first gas-liquid separator and a second gas-liquid separator The heat exchange unit includes a heat exchange body, a first heat exchange component, a second heat exchange component, a first throttle valve and a second throttle valve. The first throttle valve is located in the first heat exchange component, and the second throttle valve It is located in the second heat exchange component, and the heat exchange body is a tube-wound heat exchanger; the second gas-liquid separator delivers the gas refrigerant to the first heat exchange component, and the second gas-liquid separator delivers the liquid refrigerant to the second heat exchange component; the liquefaction component exchanges heat with the refrigerant in the first heat exchange component and the second heat exchange component through the heat exchange body Therefore, the liquefaction of the natural gas is realized, the heat exchange efficiency is improved, the complexity of the process is reduced, and the operation is easy | 上海惠生海洋工程有限公司 | 上海惠生海洋工程有限公司 | CN222799422U | 中国 | F25J1/02 | CN222799422U
143 | CN202421679889.6 | 2024-07-16 | 实用新型 | 2025-04-25 | 授权 | 一种干式超低振动闭循环低温液化系统 | A dry ultra-low vibration closed-cycle low-temperature liquefaction system | 本实用新型属于超低振动低温制冷技术领域，尤其是一种干式超低振动闭循环低温液化系统，包括液化器部分，液化器部分通过低损耗输液管部分与低温恒温器部分连接，低温恒温器部分通过循环气路部分与液化器部分连接。该干式超低振动闭循环低温液化系统，通过设置制冷机内的一级冷头和二级冷头分别到40K和4K，由于气压差，进入一级冷头换热的高纯氦气会热交换到40k, 再进入二级冷头换热器会被热交换到3k, 再经过低温针阀，使低温恒温器温度降低到2‑3k之间，热交换完的氦气通过循环泵抽走进行循环, 对低损耗输液管固定，使液化器部分传递来的震动会被过滤。 | The utility model belongs to the technical field of ultra-low vibration low-temperature refrigeration, in particular to a dry ultra-low vibration closed-cycle low-temperature liquefaction system, which comprises a liquefier part, wherein the liquefier part is connected with a low-temperature thermostat part through a low-loss infusion tube part, and the low-temperature thermostat part is connected with the liquefier part through a circulating gas path part The dry ultra-low vibration closed cycle low temperature liquefaction system By setting the first-stage cold head and the second-stage cold head in the refrigerator to 40K and 4K respectively Due to the air pressure difference, the high-purity helium gas that enters the primary cold head heat exchanger will be heat exchanged to 40k, then enters the secondary cold head heat exchanger and will be heat exchanged to 3k, and then passes through the low-temperature needle valve to reduce the temperature of the low-temperature thermostat to 2-3k. During this period, the heat-exchanged helium gas is pumped away through the circulation pump for circulation, and the low-loss infusion pipe is fixed so that the vibration transmitted from the liquefier part will be filtered. | 嘉兴科迈超导科技有限公司 | 嘉兴科迈超导科技有限公司 | CN222799423U | 中国 | F25J1/02 | CN222799423U
144 | SG11202000720T | 2018-06-11 | 发明授权 | 2025-04-24 | 授权 | 使用标准化多轴燃气轮机、压缩机和制冷系统生产LNG的方法和系统 | METHOD AND SYSTEM FOR LNG PRODUCTION USING STANDARDIZED MULTI-SHAFT GAS TURBINES, COMPRESSORS AND REFRIGERANT SYSTEMS | 一种用于液化天然气(LNG)生产的驱动系统。 一种由多轴燃气轮机组成的标准化机械串，该多轴燃气轮机具有不超过三个压缩机体，其中压缩机体应用于一个或多个制冷剂循环中使用的一个或多个制冷剂压缩机(例如，单混合制冷剂，丙烷预冷混合制冷剂，双混合制冷剂)。 标准化的机械串和相关的标准化的制冷器被设计用于一般范围的原料气组成和环境温度条件，并且被安装在机会液化工厂中，而不需要进行实质性的重新设计和修改。 该方法通过允许位置和原料气组成在液化效率方面具有较宽的可变性来获得d1BM(“设计1建造许多”)成本和计划效率。 | A drive system for liquefied natural gas (LNG) production. A standardized machinery string consisting of a multi-shaft gas turbine with no more than three compressor bodies, where the compressor bodies are applied to one or more refrigerant compressors employed in one or more refrigerant cycles (e.g., single mixed refrigerant, propane precooled mixed refrigerant, dual mixed refrigerant). The standardized machinery strings and associated standardized refrigerators are designed for a generic range of feed gas composition and ambient temperature conditions and are installed in opportunistic liquefaction plants without substantial reengineering and modifications. The approach captures D1BM (“Design 1 Build Many) cost and schedule efficiencies by allowing for broader variability in liquefaction efficiency with location and feed gas composition. | Exxonmobil Technology And Engineering Company | Exxonmobil Technology And Engineering Company | SG11202000720TB | 新加坡 | F25J1/02 | SG11202000720TB
145 | ES08852903 | 2008-10-23 | 发明授权 | 2025-04-21 | 授权 | 低温制冷方法及装置 | CRYOGENIC REFRIGERATION METHOD AND DEVICE | 本发明涉及一种低温制冷装置，其用于经由流经闭合工作回路的工作流体将热量从冷源传递到热源，所述闭合工作回路包括串联的以下部分，即：用于流体的基本上等温压缩的部分、用于流体的基本上等压冷却的部分、用于流体的基本上等温膨胀的部分以及用于流体的基本上等压加热的部分。工作回路的压缩部分包括至少两个串联设置的压缩机，并且工作回路的膨胀部分包括至少一个膨胀涡轮，所述压缩机和膨胀涡轮由包括输出轴的至少一个高速马达驱动。输出轴的一端通过直接联接支撑并旋转第一压缩机，而输出轴的另一端通过直接联接支撑并旋转第二压缩机或膨胀涡轮。 | The invention relates to a cryogenic refrigeration device intended to transfer heat from a cold source to a hot source via a working fluid flowing through a closed working circuit including the following portions in series, namely : a portion for the substantially isothermal compression of the fluid, a portion for the substantially isobaric cooling of the fluid, a portion for the substantially isothermal expansion of the fluid, and a portion for the substantially isobaric heating of the fluid. The compression portion of the working circuit includes at least two compressors disposed in series and the expansion portion of the working circuit includes at least one expansion turbine, said compressors and expansion turbine(s) being driven by at least one high-speed motor including an output shaft. One end of the output shaft supports and rotates, by means of direct coupling, a first compressor, while the other end of the output shaft supports and rotates, by means of direct coupling, a second compressor or an expansion turbine. | Air Liquide | Air Liquide | ES2693066T5 | 西班牙 | F25J1/02 | EP2225501A2; US20100263405A1; EP2225501B2; CN101868677A; CN101868677B; EP3561411A1; FR2924205A1; DK2225501T4; FR2924205B1; JP2011504574A; FI2225501T4; DK2225501T3; EP2225501B1; KR1020100099129A; HUE040042T2; PL2225501T3; EP3410035A1; ES2693066T3; ES2693066T5; WO2009066044A4; WO2009066044A3; WO2009066044A2; PL2225501T5
146 | CN202510240752.3 | 2025-03-03 | 发明申请 | 2025-04-18 | 实质审查 | 一种氢液化系统及用于其的原料氢气净化装置 | A hydrogen liquefaction system and raw material hydrogen purification device used therein | 本发明提供一种氢液化系统及用于其的原料氢气净化装置。原料氢气净化装置包括一级预冷单元、二级预冷单元和低温吸附单元；原料氢气经由所述一级预冷单元预冷至第一温度区间后进入所述二级预冷单元，在所述二级预冷单元中预冷至第二温度区间后进入所述低温吸附单元进行除杂后成为低温净化氢气；低温净化氢气返回所述一级预冷单元为原料氢气提供冷量后接入所述氢液化系统的冷箱进行液化。本发明通过一级预冷和二级预冷的过程将原料氢气中杂质进行低温分离，再利用低温吸附过程将分离出来的杂质进行吸附除杂，有效提高净化率，而且利用净化后的低温氢气为原料氢气的一级预冷过程提供冷量，提升系统能效。 | The invention provides a hydrogen liquefaction system and a raw material hydrogen purification device for the same The raw material hydrogen purification device includes a first-stage precooling unit, a second-stage precooling unit and a low-temperature adsorption unit; the raw material hydrogen is pre-cooled to the first temperature interval by the first-stage pre-cooling unit and then enters the second-stage pre-cooling unit. After being pre-cooled to the second temperature interval in the second-stage pre-cooling unit, it enters the low-temperature adsorption unit. After impurity removal, it becomes low-temperature purified hydrogen; the low-temperature purified hydrogen is returned to the first-stage pre-cooling unit to provide cooling capacity for the raw hydrogen and then connected to the cold box of the hydrogen liquefaction system for liquefaction. According to the invention, impurities in the raw material hydrogen are subjected to low-temperature separation through a primary pre-cooling process and a secondary pre-cooling process, and then the separated impurities are subjected to adsorption and impurity removal through a low-temperature adsorption process, so that the purification rate is effectively improved; and moreover, the purified low-temperature hydrogen is used for providing cooling capacity for the primary pre-cooling process of the raw material hydrogen, so that the energy efficiency of the system is improved | 航天氢能科技有限公司 | 航天氢能科技有限公司 | CN119844981A | 中国 | F25J1/02 | CN119844981A
147 | FR22008720 | 2022-08-31 | 发明授权 | 2025-04-18 | 授权 | 混合制冷剂氢气液化装置及其使用方法 | MIXED REFRIGERANT HYDROGEN LIQUEFACTION DEVICE AND METHOD OF USING SAME | 本公开设计了一种包括常压预冷冷箱、真空深冷冷箱、氢气制冷循环压缩机组、氮气循环制冷机组和混合制冷剂循环制冷机组的混合制冷剂氢气液化装置。预冷段采用混合制冷剂工艺和氮气循环制冷工艺作为冷量的主要来源。制冷剂制冷循环是303K~113K温度范围内冷量的主要来源。液氮制冷循环是130K~80K温度范围内冷量的主要来源。氢气制冷循环为80K~20K的温度区间提供冷量。在储存部中产生的大部分沼泽被喷射器回收。板翅式换热器内填充邻对位氢变换催化剂，实现液化氢的对位氢含量≥98%。 | The present disclosure designs a mixed refrigerant hydrogen liquefaction device including a normal-pressure precooling cold box, a vacuum cryogenic cold box, a hydrogen refrigeration cycle compressor unit, a nitrogen cycle refrigeration unit and a mixed refrigerant cycle refrigeration unit. The precooling section uses a mixed refrigerant process and a nitrogen cycle refrigeration process as the main sources of cold energy. The refrigerant refrigeration cycle is the main source of cold energy in the temperature range of 303K to 113K. The liquid nitrogen refrigeration cycle is the main source of cold energy in the temperature range of 130K to 80K. The hydrogen refrigeration cycle provides cold energy for the temperature range of 80K to 20K. Most of the BOG generated in a storage part is recovered by an ejector. A plate-fin heat exchanger is filled with ortho-para hydrogen conversion catalysts to realize the para hydrogen content of liquefied hydrogen ≥98%. | Hangzhou Oxygen Plant Group Co Ltd | Hangzhou Oxygen Plant Group Co Ltd | FR3126481B1 | 法国 | F25J1/02 | CN113446815A; FR3126481A1; FR3126481B1; US12163736B2; CN113446815B; DE102022121949A1; US20230067883A1
148 | FR23005241 | 2023-05-26 | 发明授权 | 2025-04-18 | 授权 | 氢液化设备和方法 | Hydrogen liquefaction plant and process | 本发明涉及一种用于氢气液化的发明，其包括用于供应待冷却的氢气的供应回路、布置成与供应回路进行热交换的多个热交换器、第一预冷装置、第二预冷装置和与该组交换器进行热交换的冷却系统，以将氢气的温度降低到低于氢气的临界温度的温度，第一预冷装置包括具有用于包括至少三种组分的第一循环气体的封闭制冷循环的制冷机、第一离心压缩机、冷却构件，三个相分离器，配置成分离两相流体，制冷机具有第一预冷装置的制冷循环，第一预冷装置包括第一膨胀构件，第一膨胀构件配置成膨胀由相分离器中的一个产生的液体，并且经由穿过一组交换器中的热交换器的通道将该流体返回到第一离心压缩机。 | The invention relates to an invention for the liquefaction of hydrogen, comprising a supply circuit for supplying hydrogen to be cooled, a plurality of heat exchangers arranged in heat exchange with the supply circuit, a first pre-cooling device, a second pre-cooling device and a cooling system in heat exchange with the set of exchangers, to reduce the temperature of the hydrogen to a temperature below the critical temperature of hydrogen, the first pre-cooling device comprising a refrigerator having a closed refrigeration cycle for a first cycle gas comprising at least three components, a first centrifugal compressor, a cooling member, three phase separators configured to separate the two-phase fluid, the refrigerator having a refrigeration cycle of the first pre-cooling device comprising a first expansion member configured to expand the liquid produced by one of the phase separators and to return this fluid to a first centrifugal compressor via a passage through a heat exchanger of the set of exchangers. | Air Liquide | Air Liquide | FR3149079B1 | 法国 | F25J1/02 | FR3149079A1; FR3149079B1; US20240393041A1; AU2024202840A1
149 | WOEP24070228 | 2024-07-17 | 发明申请 | 2025-04-17 | 未进入国家阶段-PCT有效期内 | 用于生产低温流体的设备 | FACILITY FOR PRODUCING A CRYOGENIC FLUID | 本发明涉及一种用于生产低温流体的设备(1)，该设备包括：-第一低温流体存储元件(10)；-用于待冷却气体的回路(2)；-与所述回路(2)进行热交换的一组热交换器(5、6)；-预冷却装置(8)，所述预冷却装置与所述一组热交换器(5、6)的至少一个第一部分(5)热交换；-与所述一组热交换器(5、6)的至少一个第二部分(6)热交换的低温冷却装置(9)；-布置在回路(2)中的深冷净化装置(3)；其中，所述预冷却装置(8)包括热虹吸管(48)，所述热虹吸管流体连接到第二预冷却流体存储元件(4)，并且被配置为从所述第二存储元件(4)接收流体，以便允许给定水平的预冷却流体保持在所述热虹吸管(48)中。 | The invention relates to a facility (1) for producing a cryogenic fluid, the facility comprising : - a first cryogenic fluid storage element (10); - a circuit (2) for gas to be cooled; - a set of heat exchangers (5, 6) in heat exchange with the circuit (2); - a pre-cooling device (8) in heat exchange with at least one first portion (5) of the set of heat exchangers (5, 6); - a cryogenic cooling device (9) in heat exchange with at least one second portion (6) of the set of heat exchangers (5, 6); - a cryogenic purification device (3) arranged in the circuit (2); wherein the pre-cooling device (8) comprises a thermosiphon (48) that is fluidically connected to a second pre-cooling fluid storage element (4), and is configured to receive fluid from the second storage element (4) in order to allow a given level of pre-cooling fluid to be maintained in the thermosiphon (48). | Air Liquide | Air Liquide | WO2025078049A1 | 世界知识产权组织(WIPO) | F25J1/02 | FR3154170A1; WO2025078049A1
150 | CN202510043249.9 | 2025-01-10 | 发明申请 | 2025-04-15 | 实质审查 | 一种工业气体多回路低温液化系统 | A multi-loop low-temperature liquefaction system for industrial gas | 本申请涉及一种工业气体多回路低温液化系统，其涉及冷却循环系统领域，其包括第一换热器、第二换热器、第一冷却循环通路、第二冷却循环通路、第一冷却组件、第二冷却组件和通气管路，第一冷却循环通路管路穿过第一换热器两侧后循环连通，第二冷却循环通路分别穿过第一换热器和第二换热器两侧后循环连通，第一冷却组件和第二冷却组件均设置有两组，两组第一冷却组件并联设置在第一冷却循环通路中，两组第二冷却组件并联设置在第二冷却循环通路中，通气管路穿过第一换热器和第二换热器设置，第一冷却循环通路内流通有第一制冷剂流体，第二冷却循环通路内流通有第二制冷剂流体。本申请具有降低因部分零部件损坏造成整个系统停机的可能性的效果。 | This application relates to a multi-loop low-temperature liquefaction system for industrial gases It relates to the field of cooling circulation systems, it includes a first heat exchanger, a second heat exchanger, a first cooling circulation path, a second cooling circulation path, a first cooling component, a second cooling component and a ventilation pipeline The first cooling circulation passage passes through both sides of the first heat exchanger and then circulates and communicates The second cooling circulation passage passes through both sides of the first heat exchanger and the second heat exchanger respectively and then circulates and communicates The first cooling component and the second cooling component are each provided with two groups, two sets of first cooling components are arranged in parallel in the first cooling circulation path Two sets of second cooling components are arranged in parallel in the second cooling circulation passage. The ventilation pipeline is arranged through the first heat exchanger and the second heat exchanger. The first cooling circulation passage circulates with the first refrigerant fluid. The second cooling circulation passage circulates with the second refrigerant fluid This application has the effect of reducing the possibility of the entire system shutting down due to damage to some parts. | 南京长元工业气体有限公司 | 南京长元工业气体有限公司 | CN119826455A | 中国 | F25J1/02 | CN119826455A
151 | CN202510160064.6 | 2025-02-13 | 发明申请 | 2025-04-15 | 实质审查 | 蓄冷子系统以及利用蓄冷子系统回收、存储和利用液态空气中冷能的方法 | Cold storage subsystem and method for recovering, storing and utilizing cold energy in liquid air by utilizing cold storage subsystem | 本发明的实施例提供了一种蓄冷子系统以及利用蓄冷子系统回收、存储和利用液态空气中冷能的方法。蓄冷时：蓄冷子系统中循环风机的出口与蒸发器的载冷介质入口连接，蒸发器的载冷介质出口与蓄冷介质储罐单元的第一出入口连接，蓄冷介质储罐单元的第二出入口与循环风机的入口连接；释冷时：冷箱的载冷介质出口与循环风机的入口连接，循环风机的出口还与蓄冷介质储罐单元的第二出入口连接，蓄冷介质储罐单元的第一出入口与冷箱的载冷介质入口连接；所述液态空气储罐与蒸发器液态空气入口之间有补压管，所述补压管与所述蓄冷介质储罐单元的第二出入口连接。该系统可降低蓄冷子系统运行中的压损，同时保存冷能存储品位，温度损失控制为1～2℃。 | Embodiments of the present invention provide a cold storage subsystem and a method for recovering, storing and utilizing cold energy in liquid air using the cold storage subsystem During cold accumulation, the outlet of the circulating fan in the cold accumulation subsystem is connected to the cold carrying medium inlet of the evaporator, the cold carrying medium outlet of the evaporator is connected to the first inlet and outlet of the cold accumulation medium storage tank unit, and the second inlet and outlet of the cold accumulation medium storage tank unit is connected to the inlet of the circulating fan When releasing cold, the cold carrying medium outlet of the cold box is connected to the inlet of the circulating fan, the outlet of the circulating fan is also connected to the second inlet and outlet of the cold storage medium storage tank unit, and the first inlet and outlet of the cold storage medium storage tank unit is connected to the cold carrying medium outlet of the cold box There is a pressure compensation pipe between the liquid air storage tank and the liquid air inlet of the evaporator, and the pressure compensation pipe is connected to the second inlet and outlet of the cold storage medium storage tank unit. This system can reduce the pressure loss during the operation of the cold storage subsystem, while preserving the cold energy storage grade, and control the temperature loss to 1 to 2 °C. | 江苏金合能源科技有限公司 | 江苏金合能源科技有限公司 | CN119826456A | 中国 | F25J1/02 | CN119826456A
152 | CN202510001994.7 | 2025-01-02 | 发明申请 | 2025-04-11 | 实质审查 | 一种LNG预冷和多级深冷耦合式氢液化系统及其工作方法 | An LNG precooling and multi-stage cryogenic coupling hydrogen liquefaction system and its working method | 本发明公开了一种LNG预冷和多级深冷耦合式氢液化系统以及该系统的工作方法，该系统包括预冷单元和深冷单元，预冷单元包括氢气压缩模块、预冷器、第一膨胀机以及CO₂/NH₃复叠制冷系统，在预冷器通过LNG气化释放的冷能与CO2/NH3复叠制冷系统结合对氢气压缩模块压缩的原料氢进行高效预冷，深冷单元包括制冷剂压缩模块、制冷剂流量调节模块以及若干换热模块，由制冷剂压缩模块提供压缩后的制冷剂并由制冷剂流量调节模块调节流入换热模块的制冷剂流量，在换热模块通过换热器、制冷剂膨胀机、自交换换热器对原料氢进行深冷，由不同的换热模块进行多级深冷。本发明通过LNG冷能的与CO2/NH3复叠制冷技术结合预冷，并优化流量分配实现多级深冷，提升了氢液化效率。 | The invention discloses an LNG precooling and multi-stage cryogenic coupling hydrogen liquefaction system and a working method of the system The system comprises a pre-cooling unit and a cryogenic unit The precooling unit includes a hydrogen compression module, a precooler, a first expander and a CO ₂/NH ₃ cascade refrigeration system The cold energy released through LNG gasification in the precooler is combined with the CO2/NH3 cascade refrigeration system to efficiently precool the raw hydrogen compressed by the hydrogen compression module The cryogenic unit includes a refrigerant compression module, a refrigerant flow adjustment module and several heat exchange modules The refrigerant compression module provides the compressed refrigerant and the refrigerant flow regulating module regulates the flow of the refrigerant flowing into the heat exchange module. in the heat exchange module, the heat exchanger, refrigerant expander and self-exchange heat exchanger are used to cryogenically cool the raw hydrogen material, and different heat exchange modules are used to perform multi-stage cryogenic cooling This invention combines LNG cold energy with CO2/NH3 cascade refrigeration technology for pre-cooling, optimizes flow distribution to achieve multi-stage cryogenic cooling, and improves hydrogen liquefaction efficiency. | 江苏科技大学 | 江苏科技大学 | CN119802992A | 中国 | F25J1/02 | CN119802992A
153 | CN202421548566.3 | 2024-07-02 | 实用新型 | 2025-04-11 | 授权 | 一种液体二氧化碳提纯塔热源控制装置 | A heat source control device for liquid carbon dioxide purification tower | 一种液体二氧化碳提纯塔热源控制装置，由吸附塔接入二氧化碳液化器管程，二氧化碳液化器接出液管至提纯塔上部，并设置第三温度表，提纯塔顶部接出闪蒸汽气管并设调节阀同时与流量表电连接，提纯塔底部接出二氧化碳液管并设阀门；二氧化碳液化器顶部接至冰机机组，再接至氟利昂储液罐顶部，氟利昂储液罐底部接出两路，一路接入二氧化碳液化器壳程，另一路接入设置在提纯塔塔底的换热蛇管，并设置截断阀和温度表，换热蛇管接至二氧化碳液化器壳程，设置温度表，调节阀、压力表和截止阀，并将V3调节阀与流量表电连接。本实用新型具有改造简单、操作简便、运行稳定、实用性强等特点，对产品产量和质量的提升、装置节能降耗具有十分有益的价值。 | A heat source control device for liquid carbon dioxide purifying tower The adsorption tower is connected to the tube side of the carbon dioxide liquefier, the carbon dioxide liquefier is connected to the upper part of the purification tower with a liquid outlet pipe, and is equipped with a third thermometer. The top of the purification tower is connected to the flash steam pipe and is equipped with a regulating valve and is electrically connected to the flow meter. The bottom of the purification tower is connected to the carbon dioxide liquid pipe and is equipped with a valve The top of the carbon dioxide liquefier is connected to the ice machine unit Then it is connected to the top of Freon liquid storage tank Two paths are connected from the bottom of the freon liquid storage tank, one path is connected to the shell side of the carbon dioxide liquefier, the other path is connected to the heat exchange coil at the bottom of the purification tower, and is equipped with a cut-off valve and a thermometer. The heat exchange coil is connected to the carbon dioxide liquefier. The shell side is equipped with a thermometer, a regulating valve, a pressure gauge and a stop valve, and the V3 regulating valve is electrically connected to the flow meter The utility model has the characteristics of simple transformation, simple operation, stable operation, strong practicability and the like, and has very beneficial value for improving product output and quality, saving energy and reducing consumption of the device. | 云南水富云天化有限公司 | 云南水富云天化有限公司 | CN222747612U | 中国 | F25J1/02 | CN222747612U
154 | GC201835967 | 2018-09-10 | 发明授权 | 2025-04-10 | 授权 | 多产品液化方法和系统 | MULTI-PRODUCT LIQUEFACTION METHOD AND SYSTEM | 多产品液化方法和系统液化系统能够以最小的闪蒸顺序或同时液化具有不同标准泡点的烃类的多个进料流。液化热交换器具有用于处理多个进料流的单独回路。具有最低标准沸点的进料流被充分过冷以抑制大部分闪蒸。将具有相对高的正常沸点的进料流冷却到基本相同的温度，然后与旁路流混合以保持每种产物接近其正常泡点。该系统还可以通过使用专用电路或通过将相同的进料分配给多个电路来一次液化一个流。 | ABSTRACTMULTI-PRODUCT LIQUEFACTION METHOD AND SYSTEMA liquefaction system is capable of sequentially or simultaneously liquefying multiple feed streams of hydrocarbons having different normal bubble points with minimal flash. The liquefying heat exchanger has separate circuits for handling multiple feed streams. The feed stream with the lowest normal boiling point is sub-cooled sufficiently to suppress most of the flash. Feed streams with relatively high normal boiling points are cooled to substantially the same temperature, then blended with bypass streams to maintain each product near its normal bubble point. The system can also liquefy one stream at a time by using a dedicated circuit or by allocating the same feed to multiple circuits. | Hercules Project Company Llc | Hercules Project Company Llc | GC0013551A | 海湾阿拉伯国家合作委员会专利局 | F25J1/02 | GC0013551A
155 | GCP200812298 | 2008-12-01 | 发明授权 | 2025-04-10 | 授权 | 用于冷却和/或液化烃流的方法和设备 | METHOD AND APPARATUS FOR COOLING AND/OR LIQUEFYING A HYDROCARBON STREAM | 在制冷剂压力下提供制冷剂流(10)，并使其通过在不同压力水平下操作的至少三个热交换步骤(12，14，16，18)。烃流(20)通过这些热交换步骤中的至少两个以提供冷却的烃流(30)。制冷剂流(10)的一部分在每个热交换步骤(12、14、16、18)中膨胀并蒸发到不同的压力，以提供处于第一蒸发压力的第一蒸发制冷剂流(40)和处于低于第一蒸发压力的蒸发压力的至少两个其他蒸发制冷剂流(50、60、70)。第一蒸发的制冷剂流(40)通过最高压力压缩机级(22)压缩，以提供处于制冷剂压力的制冷剂流(10)的至少一部分，并且其它蒸发的制冷剂流(50，60，70)通过至少两个平行的较低压力压缩机级(24，26，28)压缩，以提供两个或更多个部分压缩的制冷剂流(50a，60a，70a)，所有这些部分压缩的制冷剂流(50a，60a，70a)都通过最高压力压缩机级(22)。 | A refrigerant stream (10) is provided at a refrigerant pressure, and passed through at least three heat exchange steps (12, 14, 16, 18) operating at different pressure levels. A hydrocarbon stream (20) is passed through at least two of these heat exchange steps to provide a cooled hydrocarbon stream (30). A fraction of the refrigerant stream (10) is expanded and evaporated at each heat exchange step (12, 14, 16, 18) to a different pressure, to provide a first evaporated refrigerant stream (40) at a first evaporation pressure, and at least two other evaporated refrigerant streams (50, 60, 70) at evaporation pressures lower than the first evaporation pressure. The first evaporated refrigerant stream (40) is compressed through a highest-pressure compressor stage (22) to provide at least a fraction of the refrigerant stream (10) at the refrigerant pressure, and the other evaporated refrigerant streams (50, 60, 70) are compressed through at least two parallel lower pressure compressor stages (24, 26, 28) to provide two or more part-compressed refrigerant streams (50a, 60a, 70a), all of which part-compressed refrigerant streams (50a, 60a, 70a) being passed through the highest pressure compressor stage (22). | Shell Internationale Research Maatschappij B. V. | Shell Internationale Research Maatschappij B. V. | GC0013560A | 海湾阿拉伯国家合作委员会专利局 | F25J1/02 | GC0013560A
156 | CN202310235974.7 | 2023-03-13 | 发明授权 | 2025-04-04 | 授权 | 一种基于氮气膨胀和节流制冷的天然气BOG直接再液化系统及方法 | A natural gas BOG direct reliquefaction system and method based on nitrogen expansion and throttling refrigeration | 本发明公开了一种基于氮气膨胀和节流制冷的天然气BOG直接再液化系统及方法，其中，二级增压单元的出口与一级回热器的第一通道连通后分为两路，一路顺次连接二级回热器的第一通道、膨胀阀、换热器的第一通道、二级回热器的第二通道、一级回热器的第二通道的进口端；另一路顺次连接膨胀机单元、二级回热器的第三通道、一级回热器的第三通道、一级增压单元的进口端；一级增压单元的出口和一级回热器的第二通道的出口分别与二级增压单元的进口端相连接；BOG缓冲罐顺次连接换热器的第二通道、LNG贮罐的进口端。利用本发明，可以提升BOG的液化产量，降低液化能耗。 | The invention discloses a natural gas BOG direct reliquefaction system and method based on nitrogen expansion and throttling refrigeration Wherein, the outlet of the two-stage supercharging unit is communicated with the first channel of the first-stage regenerator and then divided into two paths, one path is sequentially connected with the first channel of the two-stage regenerator, the expansion valve, the first channel of the heat exchanger, the second channel of the two-stage regenerator and the inlet end of the second channel of the first-stage regenerator; the other path is connected to the expander unit, the third channel of the second-stage regenerator, the third channel of the first-stage regenerator, and the inlet end of the first-stage supercharging unit in sequence; the outlet of the first-stage supercharging unit and the outlet of the second channel of the first-stage heat regenerator are respectively connected with the inlet end of the second-stage supercharging unit; the BOG buffer tank is connected to the second channel of the heat exchanger and the inlet end of the LNG storage tank in sequence By using the invention, the liquefaction yield of BOG can be increased, and the liquefaction energy consumption is reduced | 浙江大学 | 浙江大学 | CN116592575B | 中国 | F25J1/02 | CN116592575A; CN116592575B
157 | CN202510007700.1 | 2025-01-03 | 发明申请 | 2025-04-04 | 实质审查 | 一种利用天然气压差的透平膨胀液化系统及其液化方法 | A turbine expansion liquefaction system using natural gas pressure difference and its liquefaction method | 本发明公开了一种利用天然气压差的透平膨胀液化系统及其液化方法。高压天然气管路出口经管道分别与第一压缩机、压差发电装置入口连接，从高压天然气管路出口到压差发电装置入口的管道上设有压力传感器，压差发电装置出口通过管道经过换热装置与低压输出客户端入口连接，第一压缩机出口通过管道与换热装置连通，换热装置经管道分别与补压装置、液化天然气储罐连接，液化天然气储罐通过管道与高压天然气管路出口连接，从液化天然气储罐到高压天然气管路出口的管道上设有补压装置，补压装置与压差发电装置电连接。本发明利用天然气压力差获得冷量且进行储能实现降温和液化，通过回收天然气在膨胀过程中的能量，降低整体能耗，提高系统效率。 | The invention discloses a turbine expansion liquefaction system utilizing natural gas pressure difference and a liquefaction method thereof The outlet of the high-pressure natural gas pipeline is connected to the inlet of the first compressor and the differential pressure power generation device through pipelines A pressure sensor is provided on the pipeline from the outlet of the high-pressure natural gas pipeline to the inlet of the differential pressure power generation device The outlet of the differential pressure power generation device is connected to the inlet of the low-pressure output client through the pipeline through the heat exchange device The outlet of the first compressor is connected to the heat exchange device through a pipeline The heat exchange device is connected to the pressure compensation device and the liquefied natural gas storage tank through pipelines. The liquefied natural gas storage tank is connected to the outlet of the high-pressure natural gas pipeline through pipelines. There is a pressure compensation device on the pipeline from the liquefied natural gas storage tank to the outlet of the high-pressure natural gas pipeline., the pressure compensation device is electrically connected to the differential pressure power generation device The invention uses the pressure difference of natural gas to obtain cooling capacity and store energy to realize cooling and liquefaction. By recovering the energy of natural gas during the expansion process, the overall energy consumption is reduced and the system efficiency is improved. | 浙江理工大学 | 浙江理工大学 | CN119755912A | 中国 | F25J1/02 | CN119755912A
158 | CN202510113396.9 | 2025-01-24 | 发明申请 | 2025-04-04 | 实质审查 | 空分装置液空作为冷源的氩系统的控制方法、装置及系统 | Control method, control device and control system of argon system using liquid air as cold source of air separation device | 本发明提供一种空分装置液空作为冷源的氩系统的控制方法、装置及系统，属于空分装置自动化控制技术领域。该自动控制方法包括：在系统启动阶段，将第一阀门设置为自动模式，使粗氩塔内的液位在预设时间内，自动累加到预设液位；当粗氩塔内的液位达到预设液位之后，启动氩泵，并将第二阀门设置为自动控制模式，使粗氩塔内的液体流入纯氩塔；在液体流入纯氩塔时，基于压力和流量的PID控制器低选策略，并通过控制第三阀门，调节进入纯氩塔的流量；当接收到停止信号时，控制该氩系统停止运行。本发明通过一键式操作，能够降低劳动强度，通过自动化精准控制，避免误操作事故，并且可以优化控制降能耗，避免能源浪费。 | The invention provides a control method, a control device and a control system of an argon system using liquid air as a cold source of an air separation device, and belongs to the technical field of automatic control of air separation devices The automatic control method comprises the following steps of : setting a first valve into an automatic mode in a system starting stage, so that the liquid level in the crude argon tower is automatically accumulated to a preset liquid level within a preset time; when the liquid level in the crude argon tower reaches the preset liquid level, start the argon pump and set the second valve to automatic control mode to make the liquid in the crude argon tower flow into the pure argon tower; when the liquid flows into the pure argon tower, the PID controller low-selection strategy based on pressure and flow rate, and by controlling the third valve, adjusts the flow rate into the pure argon tower; when the stop signal is received, the argon system is controlled to stop running The invention can reduce labor intensity through one-button operation, avoid misoperation accidents through automated precise control, and can optimize control to reduce energy consumption and avoid energy waste. | 杭州福斯达深冷装备股份有限公司 | 杭州福斯达深冷装备股份有限公司 | CN119755913A | 中国 | F25J1/02 | CN119755913A
159 | MX2024013558 | 2024-11-01 | 发明申请 | 2025-04-02 | 公开 | 低温液化系统和方法 | CRYOGENIC LIQUEFACTION SYSTEM AND METHOD | 超大的液化系统不连续地运行，例如仅在为液化系统提供动力的能量相对便宜和/或比高峰时段更充足的时段运行。来自超大液化系统或另一来源的低温液体，例如液态空气，用于直接(或通过中间低温液体间接)冷却和液化液化工厂中的另一气体，例如天然气。 | An oversized liquefaction system operates discontinuously, for example only during hours when energy for powering the liquefaction system is relatively cheap and/or more plentiful than during peak hours. A cryogenic liquid, for example liquid air, from the oversized liquefaction system or another source is used to directly (or indirectly via an intermediate cryogenic liquid) cool and liquefy another gas, for example natural gas, in a liquefaction plant. | Nearshore Natural Gas Llc | Nearshore Natural Gas Llc | MX2024013558A | 墨西哥 | F25J1/02 | CA3257326A1; MX2024013558A; BRPI2422875A2; WO2023215292A1
160 | BR112024022875 | 2023-05-02 | 发明申请 | 2025-04-01 | 公开 | 低温液化系统和方法 | CRYOGENIC LIQUEFACTION SYSTEM AND METHOD | 超大的液化系统不连续地运行，例如仅在用于为液化系统提供动力的能量相对便宜和/或比高峰时间更充足的几小时期间运行。 来自超大液化系统或另一来源的低温液体，例如液态空气，用于在液化装置中直接(或通过中间低温液体间接)冷却和液化另一气体，例如天然气。 | An oversized liquefaction system operates discontinuously, for example only during hours when energy for powering the liquefaction system is relatively cheap and/or more plentiful than during peak hours. A cryogenic liquid, for example liquid air, from the oversized liquefaction system or another source is used to directly (or indirectly via an intermediate cryogenic liquid) cool and liquefy another gas, for example natural gas, in a liquefaction plant. | Nearshore Natural Gas, Llc | Nearshore Natural Gas, Llc | BRPI2422875A2 | 巴西 | F25J1/02 | CA3257326A1; BRPI2422875A2; WO2023215292A1
161 | CN202411696552.0 | 2024-11-25 | 发明申请 | 2025-04-01 | 实质审查 | 一种费托合成尾气制LNG工艺中混合冷剂的回收系统 | A recovery system for mixed refrigerant in Fischer-Tropsch synthesis tail gas to LNG process | 本发明提供了一种费托合成尾气制LNG工艺中混合冷剂的回收系统，包括：第一冷剂回收塔的塔底设有加热回路A，加热回路A设有第一换热器；第二冷剂回收塔与第一冷剂回收塔连通，第二冷剂回收塔的塔顶设有冷却回路B，冷却回路B设有第六换热器；第三冷剂回收塔与第二冷剂回收塔连通；第一压缩机的压缩管路与第一换热器连通，第一换热器的出口设有第二换热器，第二换热器通过冷剂分离组件与第一冷剂回收塔连通，其中，第二换热器内的换热介质为经第六换热器换热后的冷箱返流混合冷剂。上述回收系统利用费托合成尾气制LNG工艺中的冷箱中各产品及返流混合冷剂的冷量对待回收混合冷剂进行降温，充分利用冷箱中冷量，降低回收系统的能耗。 | The invention provides a recovery system of a mixed refrigerant in a Fischer-Tropsch synthesis tail gas LNG (Liquefied Natural Gas) preparation process. The recovery system comprises a first refrigerant recovery tower, wherein a heating loop A is arranged at the bottom of the first refrigerant recovery tower, and a first heat exchanger is arranged in the heating loop A The second refrigerant recovery tower is communicated with the first refrigerant recovery tower, the top of the second refrigerant recovery tower is equipped with a cooling loop B, and the cooling loop B is equipped with a sixth heat exchanger; the third refrigerant recovery tower is communicated with the second refrigerant recovery tower The compression pipeline of the first compressor is connected to the first heat exchanger, and the outlet of the first heat exchanger is equipped with a second heat exchanger. The second heat exchanger is connected to the first refrigerant recovery tower through the refrigerant separation component. The heat exchange medium in the second heat exchanger is the cold box reflux mixed refrigerant after heat exchange by the sixth heat exchanger. The above recovery system uses the cooling capacity of each product and the reflux mixed refrigerant in the cold box in the Fischer-Tropsch synthesis tail gas to produce LNG process to cool the mixed refrigerant to be recovered, making full use of the cooling capacity in the cold box and reducing the energy consumption of the recovery system. | 国家能源集团宁夏煤业有限责任公司; 国家能源集团宁夏煤业有限责任公司煤炭化学工业技术研究院 | 国家能源集团宁夏煤业有限责任公司; 国家能源集团宁夏煤业有限责任公司煤炭化学工业技术研究院 | CN119737735A | 中国 | F25J1/02 | CN119737735A
162 | CN202421067669.8 | 2024-05-16 | 实用新型 | 2025-04-01 | 授权 | 三重氮膨胀天然气深冷液化系统 | Tridiazo expanded natural gas cryogenic liquefaction system | 本实用新型公开了一种三重氮膨胀天然气深冷液化系统，包括设在冷箱内的氮冷却通道以及第一、第二、第三热流通道与第一、第二、第三冷流通道；第一热流通道通过第一膨胀机与第一冷流通道连通，第二热流通道通过第二膨胀机与第二冷流通道连通；第三热流通道通过第三膨胀机与第三冷流通道连通；一级、二级、三级、四级压缩机组件依次连通，并且第二冷流通道的出口与一级压缩机组件的输入端连通，第三冷流通道的出口与三级压缩机组件的输入端连通，第一冷流通道的出口与四级压缩机组件的输入端相连通；四级压缩机组件的输出端与第一、第二、第三热流通道的入口连通。本实用新型的优点在于：能有效降低天然气液化能耗，并能有效减少压缩机故障。 | The utility model discloses a cryogenic liquefaction system for triazo expanded natural gas. The cryogenic liquefaction system comprises a nitrogen cooling channel, a first heat flow channel, a second heat flow channel, a third heat flow channel and a first cold flow channel, a second cold flow channel and a third cold flow channel, wherein the nitrogen cooling channel, the second heat flow channel and the third cold flow channel are arranged in a cold box The first hot flow passage communicates with the first cold flow passage through the first expander, and the second hot flow passage communicates with the second cold flow passage through the second expander The third hot flow passage communicates with the third cold flow passage through the third expander; the first-stage, second-stage, third-stage and fourth-stage compressor assemblies are connected in sequence, and the outlet of the second cold flow channel is connected with the input end of the first-stage compressor assembly, the outlet of the third cold flow channel is connected with the input end of the third-stage compressor assembly, and the outlet of the first cold flow channel is connected with the input end of the fourth-stage compressor assembly The output end of the four-stage compressor assembly is connected with the inlets of the first, second and third hot flow channels The utility model has the advantages that the energy consumption of natural gas liquefaction can be effectively reduced, and the failure of the compressor can be effectively reduced. | 江苏富瑞能源服务有限公司 | 江苏富瑞能源服务有限公司 | CN222703658U | 中国 | F25J1/02 | CN222703658U
163 | CN202510091152.5 | 2025-01-21 | 发明申请 | 2025-03-28 | 实质审查 | 一种用于基材处理的超临界流体制造装置及操作方法 | A supercritical fluid manufacturing apparatus for substrate treatment and operation method thereof are provided | 一种用于基材处理的超临界流体制造装置及操作方法，包括罐体，其顶面安装有制冷组件；位于罐体内部上方位置水平设置有第一隔板，位于罐体侧壁靠近环形板处贯穿设置有排油管；位于第一隔板的下方设置有上下间隔的两块第二隔板，处于下方的第二隔板滑动设置在罐体内；位于第一隔板与第二隔板之间设置有两个压缩组件，位于第二隔板下方设置有第三隔板，第三隔板与处于下方的第二隔板之间安装有多个升降组件；罐体底部内壁上转动安装有空心轴，空心轴贯穿罐体的顶部，空心轴上安装有分离组件，空心轴上还安装有与压缩组件连接的传动组件，还包括设置在罐体底部的动力组件，可以保证超临界二氧化碳的纯净性，保证基材处理工作的顺利进行。 | A supercritical fluid manufacturing device for substrate treatment and its operation method, including a tank body with a refrigeration component installed on the top surface; a first partition plate is horizontally arranged at the upper position inside the tank body, and an oil discharge pipe is arranged on the side wall of the tank body close to the annular plate in a penetrating manner; two second partition plates spaced up and down are arranged below the first partition plate, and the lower second partition plate is slidably arranged in the tank body; two compression assemblies are arranged between the first partition board and the second partition board, a third partition board is arranged below the second partition board, and a plurality of lifting assemblies are arranged between the third partition board and the second partition board below the third partition board A hollow shaft is rotatably installed on the inner wall of the bottom of the tank. The hollow shaft runs through the top of the tank. A separation component is installed on the hollow shaft. A transmission component connected to the compression component is also installed on the hollow shaft. It also includes a power component set at the bottom of the tank. Components can ensure the purity of supercritical carbon dioxide and ensure the smooth progress of substrate processing work. | 无锡科特维尔电子技术有限公司 | 无锡科特维尔电子技术有限公司 | CN119713757A | 中国 | F25J1/02 | CN119713757A
164 | CN202420367577.5 | 2024-02-27 | 实用新型 | 2025-03-28 | 授权 | 一种干冰制造机 | A dry ice making machine | 本实用新型公开了一种干冰制造机，包括：壳体，所述壳体的右侧内部设置有干冰制造器，且干冰制造器的输出端连接有滑道，所述滑道的右侧连接有压槽，所述压槽的顶部设置有第一电动伸缩杆，且第一电动伸缩杆的下方连接有压柱；推板，所述推板设置在压槽的底部后侧，所述第二电动伸缩杆的输出端外侧连接有推杆，且推杆的外部设置有滑套，所述压槽的前端设置有挡板，且压槽的前端下方设置有排料板，所述挡板的左侧连接有连杆，且连杆的左端通过调节杆与推杆的前端连接。该干冰制造机，方便将干冰形成大小均匀的颗粒，方便后续的使用，还能够将干冰挤压成型，且方便挤压成型，避免空洞的产生。 | The utility model discloses a dry ice maker, which comprises a shell, wherein a dry ice maker is arranged inside the right side of the shell; the output end of the dry ice maker is connected with a slideway; the right side of the slideway is connected with a pressure groove; a first electric telescopic rod is arranged at the top of the pressure groove; and a pressure column is connected below the first electric telescopic rod Push plate, the push plate is arranged on the bottom rear side of the pressure groove, a push rod is connected to the outside of the output end of the second electric telescopic rod, and a sliding sleeve is provided on the outside of the push rod. A baffle is provided at the front end of the pressure groove, and a discharge plate is provided below the front end of the pressure groove. A connecting rod is connected to the left side of the baffle, and the left end of the connecting rod is connected to the front end of the push rod through an adjusting rod. This dry ice making machine facilitates the formation of dry ice into particles of uniform size for subsequent use. It can also extrude dry ice and facilitate extrusion molding to avoid the generation of voids. | 佛山市佳利达环保科技股份有限公司 | 佛山市佳利达环保科技股份有限公司 | CN222688616U | 中国 | F25J1/02 | CN222688616U
165 | CN202420778753.4 | 2024-04-16 | 实用新型 | 2025-03-28 | 授权 | 一种氦气低温纯化装置 | A helium low-temperature purification device | 本实用新型公开了实用新型涉及氦气生产技术领域，具体的，涉及一种氦气低温纯化装置。该低温纯化装置包括纯化桶，纯化桶下端侧部连接有进气泵及回收箱，纯化桶上端侧部连接有储氦罐，纯化桶内部设置有制冷管，制冷管连接有制冷系统，纯化桶内部滑动连接有能够上下运动的活塞，还包括驱动活塞运动的活塞驱动装置，纯化桶内还安装有气压传感器及温度传感器。使用时，提高纯化桶内的气压，有利于杂质气体的凝结，提高纯化效率。 | The utility model relates to the technical field of helium production, in particular to a helium low-temperature purification device The low-temperature purification device includes a purification barrel An air inlet pump and a recovery box are connected to the side of the lower end of the purification barrel A helium storage tank is connected to the side of the upper end of the purification barrel. A refrigeration pipe is provided inside the purification barrel. The refrigeration pipe is connected to a refrigeration system. A piston that can move up and down is slidably connected inside the purification barrel. It also includes a piston drive device that drives the piston to move. There are also air pressure sensors and temperature sensors installed inside. When in use, the air pressure in the purification barrel is increased, which is beneficial to the condensation of impurity gas and improves the purification efficiency. | 山东简森能源科技有限公司 | 山东简森能源科技有限公司 | CN222688617U | 中国 | F25J1/02 | CN222688617U
166 | CN202420861841.0 | 2024-04-24 | 实用新型 | 2025-03-28 | 授权 | 一种混合制冷剂双级螺杆式制冷压缩机组及制冷系统 | A two-stage screw type refrigerating compressor unit with mixed refrigerant and its refrigerating system are disclosed | 本实用新型涉及天然气液化技术领域，具体为一种混合制冷剂双级螺杆式制冷压缩机组及制冷系统，包括低压级螺杆式压缩机、高压级螺杆式压缩机、低压级一级油分离器、高压级一级油分离器、中间冷却器、低压级油冷却器、高压级油冷却器、防爆低压级油泵以及防爆高压级油泵；所述低压级螺杆式压缩机的制冷剂输出口通过管路与低压级一级油分离器相连。采用低压级和高压级两级螺杆式压缩机，配合相应的油分离器、冷却器和油泵等部件，实现了高效、稳定的制冷效果。特别是通过多级油分离器的设置，提高了制冷剂气体与润滑油的分离效果，确保了制冷系统的稳定运行，提高了整个制冷系统的效率和性能。 | The utility model relates to the technical field of natural gas liquefaction Specifically, it is a mixed refrigerant two-stage screw refrigeration compressor unit and a refrigeration system, including a low-pressure stage screw compressor, a high-pressure stage screw compressor, a low-pressure stage first-stage oil separator, a high-pressure stage first-stage oil separator, an intermediate Cooler, low-pressure stage oil cooler, high-pressure stage oil cooler, explosion-proof low-pressure stage oil pump and explosion-proof high-pressure stage oil pump; the refrigerant output port of the low-pressure stage screw compressor is connected to the low-pressure stage first-stage oil separator through a pipeline Two-stage screw compressors of low-pressure stage and high-pressure stage are adopted, and are matched with corresponding parts such as an oil separator, a cooler and an oil pump, so that the efficient and stable refrigeration effect is realized. Especially through the arrangement of the multi-stage oil separator, the separation effect of refrigerant gas and lubricating oil is improved, the stable operation of the refrigeration system is ensured, and the efficiency and performance of the whole refrigeration system are improved. | 武汉联合立本能源科技有限公司 | 武汉联合立本能源科技有限公司 | CN222688618U | 中国 | F25J1/02 | CN222688618U
167 | CN202421450006.4 | 2024-06-24 | 实用新型 | 2025-03-25 | 授权 | 一种车载LNG液化冷箱用分离器 | A separator for vehicle-mounted LNG liquefaction cold box | 本实用新型涉及LNG生产设备领域, 尤其涉及一种车载LNG液化冷箱用分离器，包括罐体, 罐体上下两端分别设置有排气阀和排液阀, 罐体中部设置有进料管, 进料管上端的罐体内部设置有安装板, 安装板中部设置有贯穿安装板的安装筒, 安装板下方的安装筒外侧设置有与罐体内壁连接的螺旋叶片, 安装板上方设置有隔板，隔板开设有安装孔，安装孔内安装有下端开口的圆锥形丝网除沫器, 圆锥形丝网除沫器下方设置有圆锥形挤压盘, 罐体设置有与圆锥形挤压盘连接的升降机构。本实用新型具有清除圆锥形丝网除沫器内液体的功能，圆锥形丝网除沫器保持较低的含液量，气液分离效果佳。 | The utility model relates to the field of LNG production equipment, in particular, it relates to a separator for a vehicle-mounted LNG liquefaction cold box Comprising a tank, the upper and lower ends of the tank are respectively provided with an exhaust valve and a drain valve. There is a feed pipe in the middle of the tank. There is a mounting plate inside the tank at the upper end of the feed pipe. The middle part of the mounting plate is provided with a mounting barrel that penetrates the mounting plate. The outer side of the mounting barrel below the mounting plate is provided with a spiral blade connected to the inner wall of the tank. A partition is provided above the mounting plate, and a mounting hole is provided on the partition. A conical wire mesh demister with an open lower end is installed in the mounting hole. A conical extrusion plate is provided below the conical wire mesh demister. The tank is provided with There is a lifting mechanism connected to the conical extrusion plate. The utility model has the function of clearing the liquid in the conical wire mesh demister, the conical wire mesh demister maintains a low liquid content, and the gas-liquid separation effect is good. | 河南聚能深冷技术装备有限公司 | 河南聚能深冷技术装备有限公司 | CN222670491U | 中国 | F25J1/02 | CN222670491U
168 | CN202410740214.6 | 2024-06-07 | 发明授权 | 2025-03-21 | 授权 | 一种氦液化氢装置及方法 | An apparatus and method for liquefying hydrogen from helium | 本发明提出一种氦液化氢装置及方法，氢气经过第一级换热器与机械式低温预冷循环和氦气循环预冷，通过第二、第三、第四和第五换热器进行正‑仲转化并与氦气循环中从第二透平膨胀机出来的冷氦气进行换热，进入液氢节流阀进行节流后产生的液氢进入储液罐，完成氢气液化过程。本发明使进出氦气循环低温压缩机组的氦气都经过机械式低温预冷，氦气低温压缩减小压缩功，透平膨胀机回收膨胀功，提高了系统热力学效率；氢气液化系统仅依靠氦气循环系统和机械式低温预冷循环提供的冷量，不需要压缩即可完成氢气的液化，提高了系统安全性；氦气循环低温压缩机组和机械式低温压缩机均采用无油气悬浮离心压缩机，避免了除油和回油的问题，可靠性得到显著提高。 | The invention provides a device and a method for liquefying hydrogen from helium The hydrogen gas is passed through the first-stage heat exchanger, mechanical low-temperature precooling cycle and helium gas cycle precooling It performs normal-secondary conversion through the second, third, fourth and fifth heat exchangers and exchanges heat with the cold helium gas coming out of the second turbine expander in the helium cycle, and enters the liquid hydrogen throttle valve for throttling. The liquid hydrogen generated after flow enters the liquid storage tank to complete the hydrogen liquefaction process. According to the invention, helium entering and exiting a helium circulation low-temperature compressor unit is subjected to mechanical low-temperature pre-cooling, the helium low-temperature compression reduces the compression work, and the turbine expander recovers the expansion work, so that the thermodynamic efficiency of the system is improved; the hydrogen liquefaction system only relies on the cooling capacity provided by the helium circulation system and the mechanical low-temperature pre-cooling cycle, and can complete the liquefaction of hydrogen without compression, which improves the safety of the system; both the helium cycle cryogenic compressor unit and the mechanical cryogenic compressor adopt oil-free gas suspension centrifugal compressors, which avoid the problems of oil removal and oil return, and the reliability is significantly improved. | 陕西启承低温科技有限公司 | 陕西启承低温科技有限公司 | CN118463502B | 中国 | F25J1/02 | CN118463502B; CN118463502A
169 | CN202411743367.2 | 2024-11-30 | 发明申请 | 2025-03-21 | 实质审查 | 一种车载可移动式SMR-PHE天然气液化装置 | A vehicle-mounted movable SMR-PHE natural gas liquefaction device | 本发明公开了一种车载可移动式SMR‑PHE天然气液化装置，用于利用制冷剂循环冷却原料气获取液化石油气LPG和液化天然气LNG产品，所述制冷剂循环冷却原料气时经过制冷剂增压阶段、制冷剂降温降压阶段和原料气冷却阶段，所述制冷剂降温降压时经过第一换热器、第二换热器和第二节流阀，所述原料气冷却时经过第三换热器和第四换热器；第一换热器、第二换热器、第三换热器和第四换热器为两股流板式换热器。本发明通过车载卧式冷箱采用两股流板式换热器，卧式冷箱可以进行小型化设计，优化基于车载卧式冷箱的混合制冷剂液化工艺流程，构建基于卧式冷箱的单阶混合制冷剂液化循环，可以满足车载的要求，实现在车载有限空间内，冷箱处理量最大化。 | The invention discloses a vehicle-mounted movable SMR-PHE natural gas liquefaction device Used to use refrigerant circulation to cool raw gas to obtain liquefied petroleum gas (LPG) and liquefied natural gas (LNG) products When the refrigerant circulates to cool the raw gas, it passes through the refrigerant pressurization stage, the refrigerant cooling and pressure reduction stage and the raw gas cooling stage. When the refrigerant cools and reduces the pressure, it passes through the first heat exchanger, the second heat exchanger and the second heat exchanger. Second throttle valve, the raw gas passes through the third heat exchanger and the fourth heat exchanger when cooling; the first heat exchanger, the second heat exchanger, the third heat exchanger and the fourth heat exchanger are two-stream plate heat exchangers The invention adopts a two-stream plate heat exchanger through a vehicle-mounted horizontal cold box The horizontal cold box can be designed in a miniaturized manner, the mixed refrigerant liquefaction process flow based on the vehicle-mounted horizontal cold box is optimized, and a single-stage mixed refrigerant liquefaction cycle based on the horizontal cold box is constructed, which can meet the requirements of the vehicle and realize the limited space on the vehicle. | 合肥万豪能源设备有限责任公司 | 合肥万豪能源设备有限责任公司 | CN119665586A | 中国 | F25J1/02 | CN119665586A
170 | CN202411883589.4 | 2024-12-19 | 发明申请 | 2025-03-21 | 实质审查 | 空气净化系统及液化空气储能装置 | Air purification system and liquefied air energy storage device | 本申请涉及液化空气储能技术领域，尤其是涉及一种空气净化系统及液化空气储能装置。空气净化系统包括纯化器、换热单元和增压风机，装有吸附剂的纯化器串接于空气增压系统中，以在储能阶段对流经的空气进行净化；换热单元串接于增压风机的出口和纯化器的再生气入口之间，增压风机的入口连通至膨胀发电系统的空气放空管线，换热单元对流经的空气具有加热功能和冷却功能。在释能发电阶段，能够利用加热器先加热空气后冷却空气，以对纯化器先进行再生热吹，再进行再生冷吹。从而利用一台纯化器完成净化，且吸附和活化的循环周期为一天，有效提高设备利用率。同时再生热吹和冷吹是连续进行的，保证活化效果。 | The present application relates to the technical field of liquefied air energy storage, and in particular to an air purification system and a liquefied air energy storage device. The air purification system includes a purifier, a heat exchange unit and a booster fan. The purifier equipped with adsorbent is connected in series to the air booster system to purify the air flowing through it during the energy storage stage The heat exchange unit is connected in series between the outlet of the booster fan and the regenerated gas inlet of the purifier. The inlet of the booster fan is connected to the air vent pipeline of the expansion power generation system. The heat exchange unit has heating and cooling functions for the air flowing through. In the stage of energy release and power generation, the heater can be used to heat the air first and then cool the air, so that the purifier can be regenerated and hot blown first and then regenerated and cold blown. Thus, one purifier is used to complete the purification, and the cycle period of adsorption and activation is one day, which effectively improves the utilization rate of the equipment. At the same time, the regeneration hot blowing and cold blowing are carried out continuously to ensure the activation effect. | 中科富海(杭州)气体工程科技有限公司 | 中科富海(杭州)气体工程科技有限公司 | CN119665587A | 中国 | F25J1/02 | CN119665587A
171 | CN202411884945.4 | 2024-12-20 | 发明申请 | 2025-03-21 | 公开 | 一种合成氨副产多余气态二氧化碳转化系统及其方法 | A system and method for converting excess gaseous carbon dioxide as by-product of synthetic ammonia | 本发明公开了一种合成氨副产多余气态二氧化碳转化系统及其方法，涉及化工原料处理技术领域，该系统包括以下组成部分：气态二氧化碳收集与预处理模块、压缩与深度净化模块、冷箱净化与液化模块和储存与外售模块；本发明通过气态二氧化碳收集与预处理、压缩与深度净化、冷箱净化与液化多个模块，实现了对合成氨副产的多余气态二氧化碳的高效转化，预冷换热器、缓冲罐、压缩机、脱硫塔设备的协同工作，不仅降低了二氧化碳的温度和压力波动，还有效去除了其中的硫化物杂质，提高了二氧化碳的纯度，这种高效转化与净化过程，为后续的二氧化碳液化和外售提供了高质量原料，同时也减少了环境污染，实现了资源的循环利用。 | The invention discloses a system and method for converting excess gaseous carbon dioxide as a by-product of synthetic ammonia, and relates to the technical field of chemical raw material treatment. The system includes the following components : gaseous carbon dioxide collection and pretreatment module, compression and deep purification module, cold box purification and liquefaction module and storage and external sales module; the invention uses multiple modules of gaseous carbon dioxide collection and pretreatment, compression and deep purification, cold box purification and liquefaction Realize the high-efficiency conversion of excess gaseous carbon dioxide by-product of synthetic ammonia The pre-cooling heat exchanger, buffer tank, compressor, and desulfurization tower equipment work together It not only reduces the temperature and pressure fluctuations of carbon dioxide, but also effectively removes sulfide impurities and improves the purity of carbon dioxide. This efficient conversion and purification process provides high-quality raw materials for subsequent carbon dioxide liquefaction and external sales. It also reduces environmental pollution and realizes the recycling of resources. | 湖北双环科技股份有限公司 | 湖北双环科技股份有限公司 | CN119665588A | 中国 | F25J1/02 | CN119665588A
172 | CN202421337645.X | 2024-06-12 | 实用新型 | 2025-03-21 | 授权 | 一种采用固相蓄冷的液氢储能系统 | A liquid hydrogen energy storage system using solid-phase cold storage | 本实用新型提出一种采用固相蓄冷的液氢储能系统，具体涉及于低温储能技术领域, 所述采用固相蓄冷的液氢储能系统包括供电输送单元、蓄冷填充床、和液化供给单元，其中：所述液化供给单元包括制氢装置、预冷换热器、正仲氢转化器、末级换热器和液氢储罐；所述供电输送单元包括储存模块、供电模块和蓄冷填充床；本实用新型在供电输送单元进行使用液氢时，将液氢的冷能进行储存至蓄冷填充床内，在下次加注液氢至供电输送单元内时，利用蓄冷填充床内储存的冷能为液化供给单元提供预冷，利用蓄冷填充床回收冷能并为氢气转化液氢提供预冷，能够提高冷能的利用率，相比于冷能循环发电对于低温区高品质冷能的利用率更高。 | The utility model provides a liquid hydrogen energy storage system adopting solid phase cold storage Specifically related to the field of low-temperature energy storage technology, the liquid hydrogen energy storage system using solid-phase cold storage includes a power supply transmission unit, a cold storage packed bed, and a liquefaction supply unit, wherein : the liquefaction supply unit includes a hydrogen production device, a pre-cooling exchanger Heater, normal and para-hydrogen converter, final heat exchanger and liquid hydrogen storage tank; the power supply and transmission unit includes a storage module, a power supply module and a cold storage packed bed; this utility model uses liquid hydrogen when the power supply transmission unit uses liquid hydrogen Store the cold energy of liquid hydrogen into a cold storage packed bed When the liquid hydrogen is filled into the power supply transmission unit next time, the cold energy stored in the cold storage packed bed is used to provide pre-cooling for the liquefaction supply unit. The cold storage packed bed is used to recover the cold energy and provide pre-cooling for the conversion of hydrogen into liquid hydrogen, which can improve the efficiency of the liquid hydrogen. The utilization rate of cold energy is higher than that of cold energy cycle power generation for high-quality cold energy in low-temperature areas. | 中山先进低温技术研究院; 中国科学院理化技术研究所 | 中山先进低温技术研究院; 中国科学院理化技术研究所 | CN222651778U | 中国 | F25J1/02 | CN222651778U
173 | FR23001521 | 2023-02-17 | 发明授权 | 2025-03-21 | 授权 | 用于液化富二氧化碳气体的方法和装置 | Method and apparatus for liquefying carbon dioxide rich gas | 提供一种用于液化富二氧化碳气体的方法和装置。解决方案：在用于液化富二氧化碳气体的装置1中，该装置包括：有机朗肯循环，包括第一热交换器E1、第二热交换器EC101、涡轮机T1和泵P1；用于将被加热以形成加热流的液化天然气LNG流发送到所述第一热交换器的装置；用于发送所述加热流以通过所述第二热交换器加热所述加热流以形成天然气NG流的装置；以及用于将富二氧化碳气体的仅一股流或多股流送至第二热交换器以通过与加热流的间接热交换而至少部分液化的装置。有机朗肯循环与第一换热器相连，为第一换热器提供全部热量.精选附图：图2 | To provide a method and a device for liquefying a carbon dioxide rich gas.SOLUTION : In a device for liquefying a carbon dioxide rich gas 1, the device includes : an organic Rankine cycle including a first heat exchanger E1, a second heat exchanger EC101, a turbine T1 and a pump P1; means for sending a flow of a liquefied natural gas LNG to the first heat exchanger heated to form a heating flow; means for sending the heating flow to heat the heating flow by the second heat exchanger forming a flow of a natural gas NG; and means for sending only one stream or a plurality of streams of the carbon dioxide rich gas to the second heat exchanger to be at least partially liquefied by indirect heat exchange with the heating flow. The organic Rankine cycle is connected to the first heat exchanger to supply all heat to the first heat exchanger.SELECTED DRAWING : Figure 2 | Air Liquide | Air Liquide | FR3145971B1 | 法国 | F25J1/02 | FR3145971A1; JP2024117749A; FR3145971B1; KR1020240128610A; EP4417915A1
174 | FR23009873 | 2023-09-19 | 发明申请 | 2025-03-21 | 授权 | 氢液化设备和方法 | Hydrogen liquefaction plant and process | 本发明涉及一种用于液化氢气的设备和方法，包括氢气供应回路(3)、一组热交换器(4、5、6、7)、与该组热交换器的至少一部分进行热交换的冷却系统(9)，并且包括具有第一循环气体的制冷循环的制冷机，所述第一循环气体包括氦气和/或氢气和/或氖气，所述供应回路(3)包括用于通过吸附纯化氢气的装置(13)，所述装置被配置为使至少一种杂质，例如氧气、氮气中的至少一种，所述供应回路(3)还包括至少两个异构转化部分，所述至少两个异构转化部分串联布置并且构造成确保以在下游端(23)处确定的最终比率将正氢转化成仲氢，所述转化部分中的一个由用于通过吸附来纯化氢的装置(13)组成，所述纯化装置(13)是沸石类型的。 | The invention relates to a facility and a method for liquefying hydrogen, comprising a hydrogen supply circuit (3), a set of heat exchangers (4, 5, 6, 7), a cooling system (9) in heat exchange with at least a portion of the set of heat exchangers and comprising a refrigerator with refrigeration cycle of a first cycle gas comprising helium and/or hydrogen and/or neon, the supply circuit (3) comprising a device (13) for purifying hydrogen by adsorption configured to bring the concentration of at least one impurity, for example at least one of oxygen, nitrogen, argon or a hydrocarbon, below a determined threshold, the supply circuit (3) further comprising at least two isomeric conversion sections arranged in series and configured to ensure a conversion of orthohydrogen into parahydrogen with a final ratio determined at the downstream end (23), one of the conversion sections consisting of the device (13) for purifying hydrogen by adsorption, the purification device (13) being of the zeolite type. | Air Liquide | Air Liquide | FR3153142A1 | 法国 | F25J1/02 | FR3153142A1; WO2025061336A1
175 | CZ20230516 | 2023-12-28 | 发明授权 | 2025-03-19 | 授权 | 一种沼气液化装置 | An equipment for methane liquifying | 用于甲烷液化的设备包括设置有气态甲烷入口的冷却模块(A)，向其出口分配设置有液态甲烷出口(702)的冷凝和分离模块(B)。冷却模块(A)包括至少一个再生热交换器(1，3)和与冷却设备(8)连接的冷却器(2)，而下游的冷凝和分离模块(B)包括冷凝冷却设备(9)和至少一个再生热交换器(5)，之后是甲烷气相和液相分离器(7)，在其上游有节流设备(6)，而甲烷气相和液相分离器(7)设有甲烷气相出口(703)，返回管道(R1，R2，R3)配设有穿过回热式热交换器(1、3、5)直到末端回流管道(R4)。 | The equipment for methane liquifying includes a cooling module (A) provided with an inlet of gaseous methane, to the outlet of which a condensation and separation module (B) is assigned provided with an outlet (702) of liquid methane. The cooling module (A) contains at least one recuperative heat exchanger (1, 3) and a cooler (2) coupled with a cooling equipment (8), whereas the downstream condensation and separation module (B) contains a condensation cooling equipment (9) and at least one recuperative heat exchanger (5) followed by a separator (7) of gaseous and liquid phase of methane, upstream of which there is a throttling equipment (6), whereas the separator (7) of gaseous and liquid phase of methane is provided with an outlet (703) of gaseous phase of methane, to which return pipelines (R1, R2, R3) are assigned passing through recuperative heat exchangers (1, 3, 5) as far as the end return pipeline (R4). | Mirai Intex Sagl | Mirai Intex Sagl | CZ310346B6 | 捷克 | F25J1/02 | EP4579164A2; CZ2023516A3; CZ310346B6
176 | MX2015012467 | 2015-09-11 | 发明授权 | 2025-03-19 | 授权 | 混合制冷剂系统和方法 | MIXED REFRIGERANT SYSTEM AND METHOD | 提供了一种混合制冷剂系统和方法，更具体地，提供了一种提供更高的效率和降低的功率消耗的混合制冷剂系统和方法。本发明总体上涉及适用于冷却诸如天然气的流体的混合制冷剂系统和方法。天然气和其他气体被液化以用于储存和运输。液化减少了气体的体积，并且通常通过在一个或多个制冷循环中通过间接热交换冷却气体来进行。 | Provided are mixed refrigerant systems and methods and, more particularly, to a mixed refrigerant system and methods that provides greater efficiency and reduced power consumption. The present invention generally relates to mixed refrigerant systems and methods suitable for cooling fluids such as natural gas. Natural gas and other gases are liquefied for storage and transport. Liquefaction reduces the volume of the gas and is typically carried out by chilling the gas through indirect heat exchange in one or more refrigeration cycles. | Chart Energy & Chemicals Inc | Chart Energy & Chemicals Inc | MX386720B | 墨西哥 | F25J1/02 | EP2972028A4; EP2972028A1; CN108955084B; CN108955084A; BR112015022663B1; KR1020160057351A; MX2015012467A; AU2014232154A1; MY190894A; AU2014232154A8; BRPI1522663A2; BR112015022663A8; CA2907444A1; CA2907444C; EP2972028B1; JP6635911B2; WO2014146138A1; CA3140415A1; JP2016517502A; MX386720B; PE20160913A1; AU2014232154B2; ES2784619T3; CN105473967A; KR102312640B1; CN105473967B; PE9132016A1; PL2972028T3
177 | CN202411734843.4 | 2024-11-29 | 发明申请 | 2025-03-18 | 实质审查 | 一种车载可移动式DMR-PHE天然气液化装置 | A vehicle-mounted movable DMR-PHE natural gas liquefaction device | 本发明公开了一种车载可移动式DMR‑PHE天然气液化装置，利用双制冷剂循环冷却原料气获取液化石油气LPG和液化天然气LNG产品，其中，初冷剂循环时与深冷剂循环时进行热交换，初冷剂、深冷剂和原料气NG三者之间的热交换均采用车载卧式两股流板翅式换热器；本发明采用车载卧式两股流板翅式换热器，可以进行小型化设计，可以满足车载的严格要求，实现车载有限空间内，冷箱处理量最大化，本发明通过车载卧式冷箱采用两股流板式换热器，卧式冷箱可以进行小型化设计，优化基于车载卧式冷箱的混合制冷剂液化工艺流程，构建基于卧式冷箱的双冷剂液化循环，可以满足车载的要求，实现在车载有限空间内，冷箱处理量最大化。 | The invention discloses a vehicle-mounted movable DMR-PHE natural gas liquefaction device Using double refrigerant circulation to cool feed gas to obtain liquefied petroleum gas (LPG) and liquefied natural gas (LNG) products, wherein the primary refrigerant circulation and the cryogen circulation perform heat exchange, and the heat exchange between the primary refrigerant, cryogen and feed gas (NG) adopts vehicle-mounted horizontal two-stream plate-fin heat exchanger; the invention adopts a vehicle-mounted horizontal two-stream plate-fin heat exchanger Can be miniaturized, can meet the strict requirements of vehicle Achieve vehicle-mounted limited space, maximize the processing capacity of cold box, the invention adopts a two-stream plate heat exchanger through the vehicle-mounted horizontal cold box. The horizontal cold box can be miniaturized, optimizes the mixed refrigerant liquefaction process based on the vehicle-mounted horizontal cold box, and constructs a double-refrigerant liquefaction cycle based on the horizontal cold box. The refrigerant liquefaction cycle can meet the requirements of the vehicle and maximize the processing capacity of the cold box in the limited space of the vehicle | 合肥万豪能源设备有限责任公司 | 合肥万豪能源设备有限责任公司 | CN119642510A | 中国 | F25J1/02 | CN119642510A
178 | CN202411882695.0 | 2024-12-19 | 发明申请 | 2025-03-18 | 实质审查 | 一种气体液化系统 | A gas liquefaction system | 本申请公开了一种气体液化系统，气体液化系统包括：预冷器和液化器，预冷器包括外腔容器、内腔容器、封头组件、进气管、出气管和换热管；内腔容器位于外腔容器的内部，且内腔容器的外壁和外腔容器的内壁间隔设置，且外腔容器和内腔容器均设有开口；封头组件与外腔容器、内腔容器连接，用于封闭开口；换热管位于内腔容器内，换热管的两端分别与进气管、出气管连通，进气管和出气管从封头组件的内部穿过并延伸至外腔容器的外侧，且出气管延伸至液化器内。本申请的设计可以减少液化器的制作成本。 | This application discloses a gas liquefaction system, which includes : a precooler and a liquefier. The precooler includes an outer cavity container, an inner cavity container, a head assembly, an air inlet pipe, an air outlet pipe and a heat exchange pipe; the inner cavity container is located inside the outer cavity container, and the outer wall of the inner cavity container and the inner wall of the outer cavity container are spaced apart, and both the outer cavity container and the inner cavity container are provided with openings; the head assembly is connected to the outer cavity container and the inner cavity container for closing the opening; the heat exchange tube is located in the inner cavity container. The two ends of the heat exchange tube are connected to the air inlet pipe and the air outlet pipe respectively. The air inlet pipe and the air outlet pipe pass through the inside of the head assembly and extend to the outside of the outer cavity container, and the air outlet pipe extends into the liquefier. The design of this application can reduce the manufacturing cost of the liquefier | 中科富海科技股份有限公司 | 中科富海科技股份有限公司 | CN119642511A | 中国 | F25J1/02 | CN119642511A
179 | CN202421416940.4 | 2024-06-19 | 实用新型 | 2025-03-18 | 授权 | 船舶氨蒸气处理系统 | Ship ammonia vapor treatment system | 一种船舶氨蒸气处理系统，包括液氨储罐、BOG压缩机、氨气液化器、冷凝系统和第一节流阀，液氨储罐内的顶部设有喷淋装置；液氨储罐的BOG出口与BOG压缩机的入口相连，BOG压缩机的出口与氨气液化器的氨气入口相连，氨气液化器的液氨出口与第一节流阀的入口相连，第一节流阀的出口与喷淋装置相连；冷凝系统与氨气液化器相连。该船舶氨蒸气处理系统能够对液氨储罐中的氨蒸气进行再液化处理，使得氨蒸气重新被利用，从而减少燃料的浪费。 | A ship ammonia vapor treatment system includes a liquid ammonia storage tank, a BOG compressor, an ammonia liquefier, a condensation system and a first throttle valve. The top of the liquid ammonia storage tank is provided with a spray device; the BOG outlet of the liquid ammonia storage tank is connected with the inlet of the BOG compressor, the outlet of the BOG compressor is connected with the ammonia gas inlet of the ammonia gas liquefier, the liquid ammonia outlet of the ammonia gas liquefier is connected with the inlet of the first throttle valve, and the outlet of the first throttle valve is connected with the spray device The condensing system is connected to the ammonia liquefier The ship ammonia vapor treatment system is capable of carrying out reliquefaction treatment on ammonia vapor in the liquid ammonia storage tank, so that the ammonia vapor is reused, and the waste of fuel is reduced. | 青岛双瑞海洋环境工程股份有限公司; 厦门双瑞海洋环境工程有限公司 | 青岛双瑞海洋环境工程股份有限公司; 厦门双瑞海洋环境工程有限公司 | CN222634982U | 中国 | F25J1/02 | CN222634982U
180 | CN202421416959.9 | 2024-06-19 | 实用新型 | 2025-03-18 | 授权 | 船舶氨蒸气处理系统 | Ship ammonia vapor treatment system | 一种船舶氨蒸气处理系统，包括液氨储罐、BOG压缩机、氨气液化器、第一节流阀和液氨泵，液氨储罐的BOG出口与BOG压缩机的入口相连，BOG压缩机的出口与氨气液化器的氨气入口相连，氨气液化器的液氨出口与第一节流阀的入口相连，第一节流阀的出口与液氨储罐的液氨入口相连；液氨泵设置于液氨储罐内，液氨泵的出口与氨气液化器的冷却流体入口相连，氨气液化器的冷却流体出口用于连接至氨燃料发动机。该船舶氨蒸气处理系统能够对液氨储罐中的氨蒸气进行再液化处理，使得氨蒸气重新被利用，从而减少燃料的浪费。 | A ship ammonia vapor treatment system Comprises a liquid ammonia storage tank, a BOG compressor, an ammonia liquefier, a first throttle valve and a liquid ammonia pump, wherein a BOG outlet of the liquid ammonia storage tank is connected with an inlet of the BOG compressor; an outlet of the BOG compressor is connected with an ammonia inlet of the ammonia liquefier; a liquid ammonia outlet of the ammonia liquefier is connected with an inlet of the first throttle valve; and an outlet of the first throttle valve is connected with a liquid ammonia inlet of the liquid ammonia storage tank The liquid ammonia pump is arranged in the liquid ammonia storage tank, and the outlet of the liquid ammonia pump is connected to the cooling fluid inlet of the ammonia liquefier. The cooling fluid outlet of the ammonia liquefier is used to connect to the ammonia fuel engine. The ship ammonia vapor treatment system is capable of carrying out reliquefaction treatment on ammonia vapor in the liquid ammonia storage tank, so that the ammonia vapor is reused, and the waste of fuel is reduced. | 青岛双瑞海洋环境工程股份有限公司; 厦门双瑞海洋环境工程有限公司 | 青岛双瑞海洋环境工程股份有限公司; 厦门双瑞海洋环境工程有限公司 | CN222634983U | 中国 | F25J1/02 | CN222634983U
181 | US17762588 | 2020-05-27 | 发明授权 | 2025-03-18 | 授权 | 用于确定液化天然气工厂的操作条件的方法和系统 | Method and system for determining operating conditions of liquefied natural gas plant | 一种用于确定液化天然气设备(2)的操作条件的方法，包括：准备通过使用训练数据的机器学习生成的训练模型(88)，在所述训练数据中，包括原料气的组成、混合制冷剂的组成和环境温度的操作条件数据与包括含有液化天然气和原料气的重组分的液化产品的生产效率的操作结果数据相关联；以及根据液化天然气设备(2)中的原料气的最新组成和最新环境温度，确定使由训练模型(88)预测的液化天然气的生产效率最优化的混合制冷剂的组成，作为一个新的操作条件。 | A method for determining an operating condition of a liquefied natural gas plant (2) includes preparing a training model (88) generated by machine learning using training data in which operating conditions data including a composition of a feed gas, a composition of a mixed refrigerant, and an ambient temperature and operation result data including a production efficiency of a liquefied product containing liquefied natural gas and a heavy component of the feed gas are associated together; and determining, as one new operating condition, a composition of the mixed refrigerant that optimizes a production efficiency of the liquefied natural gas predicted by the training model (88) from a latest composition of the feed gas in the liquefied natural gas plant (2) and a latest ambient temperature. | Chiyoda Corporation | Chiyoda Corporation | US12253306B2 | 美国 | F25J1/02 | WO2021240689A1; JP7397192B2; US20220333857A1; US12253306B2; AU2020450354A1; AU2020450354B2 | 1 | Ochiai, Takayuki; Yamaguchi, Yoshihiro | Chiyoda Corporation
182 | FI852903 | 2008-10-23 | 发明授权 | 2025-03-17 | 授权 | 低温制冷方法及装置 | CRYOGENIC REFRIGERATION METHOD AND DEVICE | 本发明涉及一种低温制冷装置，其用于经由流经闭合工作回路的工作流体将热量从冷源传递到热源，所述闭合工作回路包括串联的以下部分，即：用于流体的基本上等温压缩的部分、用于流体的基本上等压冷却的部分、用于流体的基本上等温膨胀的部分以及用于流体的基本上等压加热的部分。工作回路的压缩部分包括至少两个串联设置的压缩机，并且工作回路的膨胀部分包括至少一个膨胀涡轮，所述压缩机和膨胀涡轮由包括输出轴的至少一个高速马达驱动。输出轴的一端通过直接联接支撑并旋转第一压缩机，而输出轴的另一端通过直接联接支撑并旋转第二压缩机或膨胀涡轮。 | The invention relates to a cryogenic refrigeration device intended to transfer heat from a cold source to a hot source via a working fluid flowing through a closed working circuit including the following portions in series, namely : a portion for the substantially isothermal compression of the fluid, a portion for the substantially isobaric cooling of the fluid, a portion for the substantially isothermal expansion of the fluid, and a portion for the substantially isobaric heating of the fluid. The compression portion of the working circuit includes at least two compressors disposed in series and the expansion portion of the working circuit includes at least one expansion turbine, said compressors and expansion turbine(s) being driven by at least one high-speed motor including an output shaft. One end of the output shaft supports and rotates, by means of direct coupling, a first compressor, while the other end of the output shaft supports and rotates, by means of direct coupling, a second compressor or an expansion turbine. | Air Liquide | Air Liquide | FI2225501T4 | 芬兰 | F25J1/02 | EP2225501A2; US20100263405A1; EP2225501B2; CN101868677A; CN101868677B; EP3561411A1; FR2924205A1; DK2225501T4; FR2924205B1; JP2011504574A; FI2225501T4; DK2225501T3; EP2225501B1; KR1020100099129A; HUE040042T2; PL2225501T3; EP3410035A1; ES2693066T3; ES2693066T5; WO2009066044A4; WO2009066044A3; WO2009066044A2; PL2225501T5
183 | CN202411890301.6 | 2024-12-20 | 发明申请 | 2025-03-14 | 实质审查 | 一种氢气自循环制液氢的系统和方法 | A system and method for producing liquid hydrogen by self-circulation of hydrogen | 本发明公开了一种氢气自循环制液氢的系统和方法，涉及氢气液化技术领域。本发明提供的氢气自循环制液氢的系统包括：原料气管道、冷剂管道、第一冷凝器组、第二冷凝器组、第三冷凝器组、第一膨胀压缩机组、第二膨胀压缩机组、第三膨胀压缩机组、预增压压缩冷却组、压缩冷却器、高压压缩冷却组；本发明以高压氢气作为冷剂，利用高压氢气的膨胀和压缩进行循环来实现冷剂自身的节流和冷凝，膨胀侧节流可给予压缩侧动力，大幅度降低了压缩机的能耗问题。并且，本发明充分利用冷源的冷量，通过膨胀压缩机的膨胀侧实现节流冷凝的效果，冷源走向使每次膨胀节流后的冷源均达到预冷的效果，大大提高了冷源的利用效率，保证了装置运行的稳定性。 | The invention discloses a system and a method for preparing liquid hydrogen by hydrogen self-circulation, and relates to the technical field of hydrogen liquefaction The invention provides a system for producing liquid hydrogen by hydrogen self-circulation. The system comprises a raw gas pipeline, a refrigerant pipeline, a first condenser group, a second condenser group, a third condenser group, a first expansion compressor group, a second expansion compressor group, a third expansion compressor group, a pre-pressurization compression cooling group, a compression cooler and a high-pressure compression cooling group According to the invention, high-pressure hydrogen is used as a refrigerant, the throttling and condensation of the refrigerant are realized by circulating the expansion and compression of the high-pressure hydrogen, and the throttling of the expansion side can give power to the compression side, so that the energy consumption of the compressor is greatly reduced Moreover, the invention makes full use of the cooling capacity of the cold source to achieve the effect of throttling and condensation through the expansion side of the expansion compressor. The direction of the cold source makes the cold source after each expansion and throttling achieve the effect of pre-cooling, which greatly improves the efficiency of the cold source. The utilization efficiency of the source ensures the stability of the device operation | 成都赛普能源股份有限公司; 成都赛普瑞兴科技有限公司 | 成都赛普能源股份有限公司; 成都赛普瑞兴科技有限公司 | CN119617792A | 中国 | F25J1/02 | CN119617792A
184 | CN202420682860.7 | 2024-04-03 | 实用新型 | 2025-03-14 | 授权 | 液氮洗冷量回收利用装置 | The present invention relates to liquid nitrogen washing cold energy recovery and utilization equipment | 本实用新型涉及冷量回收利用技术领域，是一种液氮洗冷量回收利用装置，氢气分离器与新增换热装置管程之间连通有冷量第一输出管线，新增换热装置管程连通有入燃料气管网管线，新增换热装置壳程连通有第一进氮气管线，新增换热装置壳程与去硫化氢浓缩塔管线之间连通有新增氮气输出管线，冷量第一输出管线与冷液体排放罐之间连通有冷量第二输出管线，冷液体排放罐与火炬气加热器之间连通有冷液体输出管线，火炬气加热器连通有去火炬管线。本实用新型结构合理而紧凑，使用方便，通过新增换热装置，对液氮洗冷量回收利用、消除结霜，实现了企业的节能减排创效，保障了系统安全稳定运行，改善了工作环境，具有安全、省力、简便、高效的特点。 | The utility model relates to the technical field of cold energy recovery and utilization It is a liquid nitrogen washing cold energy recovery and utilization device A first cold output pipeline is connected between the hydrogen separator and the tube side of the new heat exchange device The tube side of the newly added heat exchange device is connected with a pipeline entering the fuel gas pipe network The shell side of the new heat exchange device is connected to the first nitrogen inlet pipeline A new nitrogen output pipeline is connected between the shell side of the new heat exchange device and the hydrogen sulfide removal concentration tower pipeline, a second cold output pipeline is connected between the first cold output pipeline and the cold liquid discharge tank, and the cold liquid discharge tank There is a cold liquid output pipeline connected between the flare gas heater, and the flare gas heater is connected with a flare removal pipeline The utility model has a reasonable and compact structure and is convenient to use. By adding a new heat exchange device, the liquid nitrogen washing cooling capacity is recycled and frosted, thereby realizing energy saving, emission reduction and efficiency creation of the enterprise, ensuring the safe and stable operation of the system, and improving the working environment. The utility model has the characteristics of safety, labor saving, simplicity and high efficiency. | 兖矿新疆煤化工有限公司; 兖矿新疆能化有限公司 | 兖矿新疆煤化工有限公司; 兖矿新疆能化有限公司 | CN222617369U | 中国 | F25J1/02 | CN222617369U
185 | DK08852903 | 2008-10-23 | 发明授权 | 2025-03-10 | 授权 | 用于低温冷却的方法和装置 | PROCEDURE AND DEVICE FOR CRYOGENIC COOLING | 本发明涉及一种低温制冷装置，其用于经由流经闭合工作回路的工作流体将热量从冷源传递到热源，所述闭合工作回路包括串联的以下部分，即：用于流体的基本上等温压缩的部分、用于流体的基本上等压冷却的部分、用于流体的基本上等温膨胀的部分以及用于流体的基本上等压加热的部分。工作回路的压缩部分包括至少两个串联设置的压缩机，并且工作回路的膨胀部分包括至少一个膨胀涡轮，所述压缩机和膨胀涡轮由包括输出轴的至少一个高速马达驱动。输出轴的一端通过直接联接支撑并旋转第一压缩机，而输出轴的另一端通过直接联接支撑并旋转第二压缩机或膨胀涡轮。 | The invention relates to a cryogenic refrigeration device intended to transfer heat from a cold source to a hot source via a working fluid flowing through a closed working circuit including the following portions in series, namely : a portion for the substantially isothermal compression of the fluid, a portion for the substantially isobaric cooling of the fluid, a portion for the substantially isothermal expansion of the fluid, and a portion for the substantially isobaric heating of the fluid. The compression portion of the working circuit includes at least two compressors disposed in series and the expansion portion of the working circuit includes at least one expansion turbine, said compressors and expansion turbine(s) being driven by at least one high-speed motor including an output shaft. One end of the output shaft supports and rotates, by means of direct coupling, a first compressor, while the other end of the output shaft supports and rotates, by means of direct coupling, a second compressor or an expansion turbine. | Air Liquide | Air Liquide | DK2225501T4 | 丹麦 | F25J1/02 | EP2225501A2; US20100263405A1; EP2225501B2; CN101868677A; CN101868677B; EP3561411A1; FR2924205A1; DK2225501T4; FR2924205B1; JP2011504574A; FI2225501T4; DK2225501T3; EP2225501B1; KR1020100099129A; HUE040042T2; PL2225501T3; EP3410035A1; ES2693066T3; ES2693066T5; WO2009066044A4; WO2009066044A3; WO2009066044A2; PL2225501T5
186 | CN202411914475.1 | 2024-12-24 | 发明申请 | 2025-03-07 | 实质审查 | 一种利用LNG冷能进行氢液化的系统及方法 | A system and method for hydrogen liquefaction using LNG cold energy | 本发明涉及氢液化技术领域，尤其是指一种利用LNG冷能进行氢液化的系统及方法。该利用LNG冷能进行氢液化的系统，包括氮制冷循环、深冷冷剂制冷循环、第一换热器、氢气压缩机、第二换热器、第三换热器、正仲氢转化反应器、第四换热器和氢气节流阀，氢气依次通过所述第一换热器、氢气压缩机、第二换热器、第三换热器、正仲氢转化反应器、第四换热器和氢气节流阀从气态液化为液氢，所述氮制冷循环用于为深冷冷剂制冷循环、第二换热器、第三换热器和正仲氢转化反应器换热，所述深冷冷剂制冷循环用于氢气深冷液化。本申请的一种利用LNG冷能进行氢液化的系统利用LNG冷能作为冷源实现氢液化，实现能量的综合利用，减少电耗，节能环保。 | The invention relates to the technical field of hydrogen liquefaction, and in particular refers to a system and method for hydrogen liquefaction using LNG cold energy. The system uses LNG cold energy to liquefy hydrogen Comprises a nitrogen refrigeration cycle, a cryogenic refrigerant refrigeration cycle, a first heat exchanger, a hydrogen compressor, a second heat exchanger, a third heat exchanger, a normal-para-hydrogen conversion reactor, a fourth heat exchanger and a hydrogen throttle valve Hydrogen is liquefied from gaseous state to liquid hydrogen through the first heat exchanger, hydrogen compressor, second heat exchanger, third heat exchanger, normal and para-hydrogen conversion reactor, fourth heat exchanger and hydrogen throttle valve in sequence The nitrogen refrigeration cycle is used to exchange heat for the cryogenic refrigerant refrigeration cycle, the second heat exchanger, the third heat exchanger and the normal-para-hydrogen conversion reactor. The cryogenic refrigerant refrigeration cycle is used for cryogenic liquefaction of hydrogen. According to the system for carrying out hydrogen liquefaction by utilizing the LNG cold energy, the LNG cold energy is used as a cold source to realize hydrogen liquefaction, so that the comprehensive utilization of energy is realized, the power consumption is reduced, and the system is energy-saving and environment-friendly | 中国成达工程有限公司 | 中国成达工程有限公司 | CN119573331A | 中国 | F25J1/02 | CN119573331A
187 | CN202421058302.X | 2024-05-15 | 实用新型 | 2025-03-07 | 授权 | 一种加气站BOG再液化回收装置 | A BOG reliquefaction recovery device in gas filling station | 本实用新型公开了一种加气站BOG再液化回收装置，包括顺次连接的回热器的冷侧流道、温控器、压缩机、水冷器、流量计、回热器的热侧流道、进气阀、第一储罐液相阀、第一储罐、第一储罐气相阀、制冷机进气阀、制冷机、第二储罐进液阀和第二储罐；所述第二储罐的出液口通过第二储罐出液阀与第一储罐液相阀相连，第二储罐的出气口通过第二储罐气相阀与制冷机进气阀相连。利用本实用新型，不仅可以回收LNG加气站自带的LNG储罐的BOG，也可以回收运输槽车储罐中的BOG，同时增加了液化回收的效率。 | The utility model discloses a BOG reliquefaction recovery device of a gas filling station. The BOG reliquefaction recovery device comprises a cold side flow channel of a regenerator, a temperature controller, a compressor, a water cooler, a flow meter, a hot side flow channel of the regenerator, an air inlet valve, a first storage tank liquid phase valve, a first storage tank, a first storage tank gas phase valve, a refrigerator air inlet valve, a refrigerator, a second storage tank liquid inlet valve and a second storage tank which are connected in sequence The liquid outlet of the second storage tank is connected to the liquid phase valve of the first storage tank through the liquid outlet valve of the second storage tank, and the air outlet of the second storage tank is connected to the air inlet valve of the refrigerator through the gas phase valve of the second storage tank. By using the utility model, not only the BOG of the LNG storage tank provided by the LNG filling station can be recovered, but also the BOG in the storage tank of the transport tank car can be recovered, and the efficiency of liquefaction recovery is increased at the same time. | 浣江实验室; 浙江紫明低温科技有限公司 | 浣江实验室; 浙江紫明低温科技有限公司 | CN222578689U | 中国 | F25J1/02 | CN222578689U
188 | MX2024009855 | 2024-08-12 | 发明申请 | 2025-03-07 | 公开 | 本发明涉及用于处理液化前流体以改进液化操作的设备和方法。 | THE INVENTION RELATES TO AN APPARATUS AND A METHOD FOR PROCESSING PRE-LIQUEFACTION FLUIDS FOR IMPROVED LIQUEFACTION OPERATIONS. | 一种用于处理流体(例如，氢)以用于液化的设备和工艺可以允许能耗的降低以及灵活性的操作效率的改善。实施例可以被配置为响应于为液化提供的功率的大变化，并且还允许降低与液化处理相关联的操作成本，使得液化的总功率消耗和操作成本可以大大降低，同时提供更大的操作灵活性。例如，实施例可以被配置成基于一组预先选择的馈送路径标准将流体馈送到搅拌机系列的多个液化器，以改善功耗并为液化操作提供更大的操作灵活性。 | An apparatus and process for processing a fluid (eg, hydrogen) for liquefaction may allow for a reduction in energy consumption and also an improvement in operating efficiency in flexibility. Embodiments may be configured to respond to large variations in power to be provided for liquefaction and also allow reductions of operational costs associated with liquefaction processing, such that overall power consumption and operating cost of liquefaction may be greatly reduced while providing greater operational flexibility. For example, embodiments may be configured to feed a fluid to multiple liquefiers of a blender train based on a set of pre-selected feed path criteria to improve power consumption and provide greater operational flexibility for liquefaction operations. | Air Prod & Chem | Air Prod & Chem | MX2024009855A | 墨西哥 | F25J1/02 | CL2024002425A1; MX2024009855A; US20250060156A1; AU2024205672A1; EP4513117A1; CN119492241A; BRPI2416313A2; KR1020250026124A; IN202414060979A
189 | CN202421305963.8 | 2024-06-07 | 实用新型 | 2025-03-04 | 授权 | 一种分布式液氮冷量回收装置 | A distributed liquid nitrogen cold recovery device | 本实用新型涉及一种分布式液氮冷量回收装置，装置主要由空气压缩净化系统、换热冷箱、液空储槽、液氮泵及液氮储槽组成。空气压缩净化系统包括空压机、冷干机和吸附干燥器；换热冷箱由主换热器、闪蒸器和过冷器构成，通过这些组件实现液氮冷量的回收和利用。本实用新型通过PLC系统自动控制运行参数，将液氮汽化时的冷量用于液空生产，既节省了液氮汽化所需的蒸汽，又降低了液空生产成本。装置采用撬装式设计，体积小、安装方便，适用于液氮分散小用户的冷量回收。 | The utility model relates to a distributed liquid nitrogen cold energy recovery device, which is mainly composed of an air compression purification system, a heat exchange cold box, a liquid air storage tank, a liquid nitrogen pump and a liquid nitrogen storage tank The air compression and purification system includes air compressor, cold dryer and adsorption dryer; the heat exchange cold box is composed of a main heat exchanger, a flash evaporator and a subcooler. Through these components, the recovery and utilization of liquid nitrogen cooling capacity are realized. The utility model automatically controls the operation parameters through the PLC system, and uses the cooling capacity when the liquid nitrogen is vaporized for the liquid air production, which not only saves the steam required for the liquid nitrogen vaporization, but also reduces the liquid air production cost. The device adopts a skid-mounted design, is small in size and easy to install, and is suitable for cold recovery of users with small liquid nitrogen dispersion. | 重庆朝阳气体有限公司 | 重庆朝阳气体有限公司 | CN222560429U | 中国 | F25J1/02 | CN222560429U
190 | CN202421307920.3 | 2024-06-07 | 实用新型 | 2025-03-04 | 授权 | 一种二氧化碳预冷液化提纯一体化设备 | An integrated equipment for precooling, liquefying and purifying carbon dioxide | 本实用新型属于提纯一体化设备技术领域，尤其涉及一种二氧化碳预冷液化提纯一体化设备，包括底板和壳体，所述壳体安装于底板顶部中部，所述底板顶部设置有拆卸装置，所述拆卸装置包括升降单元、拆卸单元和移动单元，所述升降单元设置于底板上方。该二氧化碳预冷液化提纯一体化设备，通过设置升降单元，启动左右两个电机，电机带动主动轴转动，主动轴带动传动件传动时带动上支撑柱沿着下支撑柱内部下移，从而使顶板下降至合适高度，进而便于工作人员对顶板拆卸，解决了背景技术中提出的在使用过程中通过顶板对壳体进行防雨，但是顶板长时间使用会被雨水腐蚀发生损坏，由于顶板存在较高的高度，不方便对顶板更换问题。 | The utility model belongs to the technical field of purification integrated equipment In particular, it relates to a carbon dioxide precooling, liquefaction and purification integrated equipment, which includes a bottom plate and a shell. The shell is installed in the middle of the top of the bottom plate. A disassembly device is provided on the top of the bottom plate. The disassembly device includes a lifting unit, a disassembly unit and a moving unit. unit, the lifting unit is arranged above the bottom plate The carbon dioxide pre-cooling, liquefaction and purification integrated equipment By setting the lifting unit, start the left and right motors, the motor drives the driving shaft to rotate, when the driving shaft drives the transmission member, it drives the upper support column to move downward along the inside of the lower support column As a result, the top plate is lowered to a suitable height, which facilitates the staff to disassemble the top plate. This solves the problem in the background technology of using the top plate to protect the shell from rain during use. However, the top plate will be damaged by rain corrosion after long-term use. Since the top plate There is a high height, making it inconvenient to replace the roof. | 华东能源环保股份有限公司 | 华东能源环保股份有限公司 | CN222560430U | 中国 | F25J1/02 | CN222560430U
191 | CN202411162991.3 | 2024-08-23 | 发明申请 | 2025-02-28 | 实质审查 | 用于低温液体蒸发以使气体再冷却从而进行低温流体回收的设备和工艺 | Apparatus and process for cryogenic liquid evaporation to recool gas for cryogenic fluid recovery | 一种用于对低温液体进行加温和对气体进行再冷却以再捕获和回收此低温气体的设备和工艺可包括回收低温气体并且将此气体存储在至少一个存储装置中，以避免将此气体排放到大气中。可将所存储的气体供给到至少一个热交换器，以使从至少一个存储罐供给的低温液体蒸发，以对此低温流体进行分配。所存储的低温气体可由于其用作用于对所述低温液体进行蒸发的加热介质而被冷却，并且可随后作为经冷却的低温气体、包括低温液体和低温气体的经部分液化的流体、或经完全液化的低温液体被供给到一个或多个低温液体存储罐，以供存储和后续使用。 | An apparatus and process for warming a cryogenic liquid and recooling a gas to recapture and recover the cryogenic gas may include recovering the cryogenic gas and storing the gas in at least one storage device to avoid emission of the gas to the atmosphere The stored gas may be supplied to at least one heat exchanger to vaporize the cryogenic liquid supplied from the at least one storage tank to dispense the cryogenic fluid The stored cryogenic gas can be cooled by its use as a heating medium for evaporating the cryogenic liquid And may then be supplied to one or more cryogenic liquid storage tanks for storage and subsequent use as a cooled cryogenic gas, a partially liquefied fluid including a cryogenic liquid and a cryogenic gas, or a fully liquefied cryogenic liquid | 气体产品与化学公司 | 气体产品与化学公司 | CN119533090A | 中国 | F25J1/02 | PE20250879A1; US20250075858A1; CL2024002495A1; IN202414063918A; IL315217A; KR1020250033961A; EP4517154A1; JP2025036287A; CN119533090A
192 | CN202411645744.9 | 2024-11-18 | 发明申请 | 2025-02-28 | 实质审查 | 利用可再生能源制氢及利用LNG冷能液化氢气的一体式系统 | An integrated system for producing hydrogen using renewable energy and liquefying hydrogen using LNG cold energy | 本发明提供一种利用可再生能源制氢及利用LNG冷能液化氢气的一体式系统，包括：海水淡化装置、电解制氢装置、氢气液化装置、电力装置、可再生能源发电装置，氢气液化装置具有LNG冷能利用单元、氢气液化单元和制冷剂循环单元；氢气液化单元具有与氢气罐依次连接的第二高温冷却器、第二空冷冷却器、第一换热器、第二换热器、第三换热器、第四换热器、第一正仲氢转化器、第五换热器、第二正仲氢转化器、第六换热器、第三正仲氢转化器、第七换热器、第四正仲氢转化器、膨胀阀及杜瓦瓶；本发明能够减少污染，降低能耗，提升对液化天然气在汽化过程中释放冷能的利用率。 | The invention provides an integrated system for producing hydrogen by using renewable energy and liquefying hydrogen by using LNG cold energy, which includes : a seawater desalination device, an electrolytic hydrogen production device, a hydrogen liquefaction device, an electric power device, and a renewable energy power generation device. The hydrogen liquefaction device It has an LNG cold energy utilization unit, a hydrogen liquefaction unit and a refrigerant circulation unit; the hydrogen liquefaction unit has a second high-temperature cooler connected in sequence to the hydrogen tank A second air-cooled cooler, a first heat exchanger, a second heat exchanger, a third heat exchanger, a fourth heat exchanger, a first normal-para-hydrogen converter, a fifth heat exchanger, a second normal-para-hydrogen converter, a sixth heat exchanger, a third normal-para-hydrogen converter, a seventh heat exchanger, a fourth normal-para-hydrogen converter, an expansion valve and a Dewar flask; the invention can reduce pollution, reduce energy consumption, and improve the utilization rate of cold energy released during the vaporization process of liquefied natural gas. | 华北水利水电大学 | 华北水利水电大学 | CN119533091A | 中国 | F25J1/02 | CN119533091A
193 | CN202420331983.6 | 2024-02-22 | 实用新型 | 2025-02-25 | 授权 | 一种二阶混合制冷天然气液化装置 | A two-stage mixed refrigeration natural gas liquefaction device | 本实用新型公开了一种二阶混合制冷天然气液化装置，包括方筒，所述方筒的顶部设置有顶盖，所述蛇形腔板的顶部一侧设置有多个冷液进管，所述蛇形腔板的底部一侧设置有多个冷液出管，所述蛇形腔板奇数层的密封环设置于远离天然气进管的一侧，所述蛇形腔板偶数层的密封环设置于靠近天然气进管的一侧，所述方筒的侧壁设置有多个天然气出管。本实用新型涉及天然气的技术领域，制冷液通过冷液进管在蛇形腔板内逐层向下流动，天然气通过密封环呈蛇形逐层向蛇形腔板的下方流动，通过设置交叉式流动腔，实现对天然气的预制冷，这种预制冷方式代替了原有的圆盘式制冷腔，使天然气以及制冷液的流动路径大致相同，进而实现了对天然气均匀预制冷。 | The utility model discloses a second-order mixed refrigeration natural gas liquefaction device Comprises a square cylinder, the top of the square tube is provided with a top cover A plurality of cold liquid inlet pipes are provided on one side of the top of the serpentine cavity plate A plurality of cold liquid outlet pipes are arranged on one side of the bottom of the serpentine cavity plate, the sealing rings of odd-numbered layers of the serpentine cavity plate are arranged on one side far away from the natural gas inlet pipe, the sealing rings of even-numbered layers of the serpentine cavity plate are arranged on one side close to the natural gas inlet pipe, and a plurality of natural gas outlet pipes are arranged on the side wall of the square cylinder The utility model relates to the technical field of natural gas The cooling liquid flows downward layer by layer in the serpentine cavity plate through the cooling liquid inlet pipe The natural gas flows to the lower part of the serpentine cavity plate layer by layer through the sealing ring in a serpentine shape. By setting up a cross-type flow cavity, the natural gas is pre-refrigerated. This pre-refrigeration method replaces the original disc-type refrigeration cavity, so that the flow paths of the natural gas and the refrigeration liquid are approximately the same, thereby achieving uniform pre-refrigeration of the natural gas. | 大庆市中瑞燃气有限公司 | 大庆市中瑞燃气有限公司 | CN222528110U | 中国 | F25J1/02 | CN222528110U
194 | CN202411089890.8 | 2024-08-09 | 发明申请 | 2025-02-21 | 实质审查 | 用于改善液化操作的预液化流体处理的设备和方法 | Apparatus and methods for improving pre-liquefaction fluid handling for liquefaction operations | 一种用于对流体(例如，氢气)进行处理以进行液化的设备和方法可允许降低功耗并且改善操作效率的灵活性。实施例可被配置成考虑到将被提供进行液化的进料的大的变化，并且还允许降低与液化处理相关联的操作成本，因此进行液化的总功耗和操作成本可大大降低，同时还提供改善的操作灵活性。例如，实施例可被配置成基于预先选择的一组进料路线标准将流体供给到一系列液化器中的多个液化器，以改善功耗并且为液化操作提供更大的操作灵活性。 | An apparatus and method for processing a fluid (e.g., hydrogen) for liquefaction may allow flexibility to reduce power consumption and improve operating efficiency. Embodiments may be configured to account for large variations in the feed to be provided for liquefaction, and also allow for a reduction in operating costs associated with the liquefaction process, so the total power consumption and operating costs for performing liquefaction may be greatly reduced while also providing improved operational flexibility For example, embodiments may be configured to supply fluid to multiple liquefiers in a series of liquefiers based on a pre-selected set of feed route criteria to improve power consumption and provide greater operational flexibility for liquefaction operations | 气体产品与化学公司 | 气体产品与化学公司 | CN119492241A | 中国 | F25J1/02 | CL2024002425A1; US20250060156A1; AU2024205672A1; EP4513117A1; CN119492241A; BRPI2416313A2; KR1020250026124A; IN202414060979A
195 | US18451208 | 2023-08-17 | 发明申请 | 2025-02-20 | 实质审查 | 用于调节氢预冷和/或氢液化系统的系统和方法 | System and Method for Turndown of a Hydrogen Precooling and/or Hydrogen Liquefaction System | 公开了一种用于预冷/液化氢气进料流的高效制冷系统和方法以及调节这种系统的方法。所公开的制冷系统和相关联的方法采用反向布雷顿制冷循环，该制冷循环使用基于氮的制冷剂和完全集成的三小齿轮桥(BriM)机器，该机器可操作地联接至少两个涡轮/膨胀机和至少四个氮制冷剂压缩级。氢预冷和液化过程的调节需要通过将液氮保留在相分离器中而从制冷循环回路中除去氮制冷剂，该相分离器的尺寸适于容纳在制冷回路中使用的大部分氮制冷剂。 | A highly efficient refrigeration system and process for precooling/liquefaction of a hydrogen feed stream and method of turndown of such system is disclosed. The disclosed refrigeration system and associated methods employ a reverse Brayton refrigeration cycle using a nitrogen based refrigerant and a fully integrated three pinion bridge (BriM) machine operatively coupling at least two turbine/expanders and at least four nitrogen refrigerant compression stages. Turndown of the hydrogen precooling and liquefaction process requires removal of nitrogen refrigerant from the refrigeration recycle loop by retaining liquid nitrogen in the phase separator, which is sized to accommodate the bulk of the nitrogen refrigerant used in the refrigeration circuit. | Brian R. Kromer; Lutz Decker | Linde Kryotechnik Ag | US20250060154A1 | 美国 | F25J1/02 | WO2025038162A1; US20250060154A1 | 2 | Kromer, Brian R.; Decker, Lutz | Praxair Technology, Inc.; Linde Kryotechnik Ag
196 | US18234620 | 2023-08-16 | 发明申请 | 2025-02-20 | 实质审查 | 用于改进的液化操作的预液化流体处理的设备和方法 | Apparatus and Process for Pre-Liquefaction Fluid Processing for Improved Liquefaction Operations | 一种用于流体(例如氢)的预液化处理的设备和方法，可以降低资金成本，并且还可以提高灵活性的操作效率。实施例可以被配置为考虑到要提供用于液化的进料的大变化，并且还允许与预液化处理相关联的资本成本降低，因此用于液化的总资本成本可以大大降低，同时还提供改进的操作灵活性。例如，实施例可以被配置成利用一个或多个通用的预液化处理元件来处理流体，以将流体预冷却到预选的液化进料温度。 | An apparatus and process for pre-liquefaction processing of a fluid (e.g. hydrogen) can permit a reduction in capital costs and also an improvement in operational efficiency in flexibility. Embodiments can be configured to account for large variations in feed to be provided for liquefaction and also permit capital cost reductions associated with pre-liquefaction processing so the overall capital cost for liquefaction can be greatly reduced while also providing improved operational flexibility. For instance, embodiments can be configured to utilize one or more common pre-liquefaction processing elements to treat a fluid for pre-cooling of a fluid to a pre-selected liquefaction feed temperature. | Air Products And Chemicals, Inc. | Air Products And Chemicals, Inc. | US20250060155A1 | 美国 | F25J1/02 | CA3244353A1; CL2024002426A1; US20250060155A1; MX2024009856A; BRPI2416519A2; AU2024205678A1; EP4521045A2; IN202414060977A; CN119492239A; KR1020250026123A | 1 | Espie, David M.; Misra, Pratik; Krishnamurthy, Gowri | Air Products And Chemicals, Inc.
197 | US18234594 | 2023-08-16 | 发明申请 | 2025-02-20 | 实质审查 | 用于改进的液化操作的预液化流体处理的设备和方法 | Apparatus and Process for Pre-Liquefaction Fluid Processing for Improved Liquefaction Operations | 一种处理用于液化的流体(例如氢)的设备和方法，其能够降低功耗，并且还能够提高灵活性的操作效率。实施例可以被配置为考虑到要提供用于液化的进料的大变化，并且还允许与液化处理相关联的操作成本降低，因此可以大大降低用于液化的总功率消耗和操作成本，同时还提供改进的操作灵活性。例如，实施例可以被配置为基于预先选择的一组馈送路线标准将流体馈送到液化器列中的多个液化器，以改善功率消耗并为液化操作提供更大的操作灵活性。 | An apparatus and process for processing of a fluid (e.g. hydrogen) for liquefaction can permit a reduction in power consumption and also an improvement in operational efficiency in flexibility. Embodiments can be configured to account for large variations in feed to be provided for liquefaction and also permit operational cost reductions associated with liquefaction processing so the overall power consumption and operational cost for liquefaction can be greatly reduced while also providing improved operational flexibility. For instance, embodiments can be configured to feed a fluid to multiple liquefiers of a train of liquefiers based on a pre-selected set of feed routing criteria for improving power consumption and providing greater operational flexibility for liquefaction operations. | Air Products And Chemicals, Inc. | Air Products And Chemicals, Inc. | US20250060156A1 | 美国 | F25J1/02 | CL2024002425A1; MX2024009855A; US20250060156A1; AU2024205672A1; CA3244541A1; EP4513117A1; CN119492241A; BRPI2416313A2; KR1020250026124A; IN202414060979A | 1 | Misra, Pratik; Espie, David M.; Krishnamurthy, Gowri | Air Products And Chemicals, Inc.
198 | CN202310994571.0 | 2023-08-08 | 发明申请 | 2025-02-18 | 实质审查 | 一种气田气压力能用于天然气液化的耦合装置及方法 | A coupling device and method for gas field gas pressure energy to liquefy natural gas | 本发明涉及技术天然气压力能回收利用领域，尤其涉及一种气田气压力能用于天然气液化的耦合装置及方法；包括压力能发电系统和液化工艺供冷系统；压力能发电系统包括入口、调压系统、膨胀发电系统和出口，调压系统和膨胀发电系统并联设置，入口分别与调压系统和膨胀发电系统连接，调压系统、膨胀发电系统分别与出口连接；液化工艺供冷系统包括预冷制冷剂循环系统、混合制冷剂循环系统和天然气液化换热系统；实现了压力能利用效率的提高，也实现了对天然气参数变化的工艺适应性的提升。 | The invention relates to the technical field of natural gas pressure energy recovery and utilization, and in particular to a coupling device and method for gas field gas pressure energy to be used for natural gas liquefaction; includes a pressure energy power generation system and a liquefaction process cooling system; the pressure energy power generation system includes an inlet, a pressure regulating system, an expansion power generation system and an outlet. The pressure regulating system and the expansion power generation system are arranged in parallel. The inlet is connected to the pressure regulating system and the expansion power generation system respectively. The pressure regulating system and the expansion power generation system are connected to the outlet respectively The liquefaction process cooling system includes a pre-cooling refrigerant circulation system, a mixed refrigerant circulation system and a natural gas liquefaction heat exchange system; the improvement of pressure energy utilization efficiency and the improvement of process adaptability to natural gas parameter changes are achieved. | 中国石油天然气股份有限公司 | 中国石油天然气股份有限公司 | CN119468612A | 中国 | F25J1/02 | CN119468612A
199 | CN202421303949.4 | 2024-06-07 | 实用新型 | 2025-02-18 | 授权 | 一种氦液化低温循环系统 | A helium liquefaction low-temperature circulation system | 本实用新型提出一种氦液化低温循环系统，氦液化低温压缩机组出口的氦气经过第二换热器机械式低温预冷循环预冷和第三换热器换热，进入第二电磁三通阀分流为两部分，一部分进入后四级换热器冷却，经过氦气节流阀节流产生氦的饱和气液混合物，进入液氦杜瓦，在液氦杜瓦产生的气体沿回流管道与另一部分进入二级透平膨胀机中绝热膨胀制冷的冷氦气在第三电磁三通阀处汇合，回流到第一电磁三通阀与经过机械式低温预冷循环预冷的氦气源汇合进入氦液化低温压缩机组，完成氦液化循环。本实用新型使氦液化低温压缩机组入口氦气经过机械式低温预冷循环预冷，低温压缩降低了压缩功，提高了系统效率；压缩机采用无油气悬浮离心压缩机，避免了油污染和油冻堵的危害。 | The utility model provides a helium liquefaction low-temperature circulating system The helium gas at the outlet of the helium liquefaction low-temperature compressor unit is pre-cooled by the mechanical low-temperature pre-cooling cycle of the second heat exchanger and heat exchanged by the third heat exchanger Enter the second electromagnetic three-way valve and divide it into two parts Part of it enters the rear four-stage heat exchanger for cooling Throttling by helium throttle valve to generate saturated gas-liquid mixture of helium Enter the liquid helium Dewar, the gas generated in the liquid helium Dewar is merged with the other part of the cold helium gas entering the two-stage turbine expander for adiabatic expansion refrigeration along the return pipeline at the third electromagnetic three-way valve, and flows back to the first electromagnetic three-way valve. The helium source pre-cooled by the mechanical low-temperature pre-cooling cycle is merged into the helium liquefaction low-temperature compressor unit to complete the helium liquefaction cycle. The utility model enables the helium gas at the inlet of the helium liquefaction low-temperature compressor unit to be pre-cooled by a mechanical low-temperature pre-cooling cycle, and the low-temperature compression reduces the compression work and improves the system efficiency; the compressor adopts an oil-free gas suspension centrifugal compressor, which avoids the harm of oil pollution and oil freezing and blocking. | 陕西启承低温科技有限公司 | 陕西启承低温科技有限公司 | CN222504672U | 中国 | F25J1/02 | CN222504672U
200 | CN202421304015.2 | 2024-06-07 | 实用新型 | 2025-02-18 | 授权 | 一种氢液化低温循环系统 | A hydrogen liquefaction low-temperature circulation system | 本实用新型提出一种氢液化低温循环系统，氢液化低温压缩机组出口氢气经机械式低温预冷循环预冷以及第三换热器正‑仲转化换热，进入第二电磁三通阀分为两部分，一部分进入后四级换热器正‑仲转化换热，经过氢气节流阀产生氢的饱和气液混合物进入液氢杜瓦，在液氢杜瓦产生的气体沿回流管与另一部分进入四级透平膨胀机中绝热膨胀制冷的冷氢气在第三电磁三通阀汇合，回流到第一电磁三通阀与经机械式低温预冷循环预冷的氢气源汇合进入氢液化低温压缩机组，完成氢液化循环。本实用新型使氢液化低温压缩机组入口氢气经机械式低温预冷循环预冷，低温压缩减小压缩功，提高了系统效率；压缩机采用无油气悬浮离心压缩机，无需除油和回油，提高了系统可靠性。 | The utility model provides a hydrogen liquefaction low-temperature circulating system The hydrogen at the outlet of the hydrogen liquefaction low-temperature compressor unit is pre-cooled by a mechanical low-temperature pre-cooling cycle and the third heat exchanger is positive-secondary conversion heat exchange Entering the second electromagnetic three-way valve is divided into two parts Part of it enters the positive-secondary conversion heat exchange of the rear four-stage heat exchanger The saturated gas-liquid mixture generated by hydrogen through the hydrogen throttle valve enters the liquid hydrogen Dewar The gas generated in the liquid hydrogen Dewar is merged with another part of cold hydrogen gas entering the four-stage turbine expander for adiabatic expansion refrigeration through the third electromagnetic three-way valve, flows back to the first electromagnetic three-way valve, merges with the hydrogen source pre-cooled by the mechanical low-temperature pre-cooling cycle, and enters the hydrogen liquefaction low-temperature compressor unit to complete the hydrogen liquefaction cycle The utility model enables the hydrogen gas at the inlet of the hydrogen liquefaction low-temperature compressor unit to be pre-cooled by a mechanical low-temperature pre-cooling cycle, and the low-temperature compression reduces the compression work and improves the system efficiency; the compressor adopts an oil-free gas suspension centrifugal compressor, which does not require oil removal and oil return, improving system reliability. | 启承悬浮科技(西安)有限公司 | 启承悬浮科技(西安)有限公司 | CN222504673U | 中国 | F25J1/02 | CN222504673U
201 | CN202421305906.X | 2024-06-07 | 实用新型 | 2025-02-18 | 授权 | 小型化液氧冷量回收装置 | Miniaturized liquid oxygen cold energy recovery device | 本实用新型涉及一种小型化液氧冷量回收装置，包括空压机、冷干机、分子筛纯化器、换热器、液空储槽、液氧泵、液氧储槽；分子筛纯化器上设有两组出入口，分别为空气进口与空气出口、解析气进口与解析气出口；换热器上设有三组出入口，分别为换热第一入口与换热第一出口，换热第二入口与换热第二出口，换热第三入口与换热第三出口；空压机、冷干机、分子筛纯化器依次串接，冷干机与分子筛纯化器的空气进口连通，分子筛纯化器的空气出口与换热第一入口连通，换热第一出口分两路引出，一路与液空储槽连接，另一路与换热第二入口连通，换热第二出口与解析气进口连通；液氧储槽通过液氧泵与换热第三入口连通，换热第三出口用于与用户氧气管网连接，液氧储槽中的液氧通过换热器将冷能用于液空制备。本实用新型针对分散的、小体量的液氧冷量回收，实现了小型化设计，适用于规模较小的用户。 | The utility model relates to a miniaturized liquid oxygen cold energy recovery device, which comprises an air compressor, a cold dryer, a molecular sieve purifier, a heat exchanger, a liquid air storage tank, a liquid oxygen pump and a liquid oxygen storage tank The molecular sieve purifier has two sets of inlets and outlets, namely air inlet and air outlet, analytic gas inlet and analytic gas outlet; the heat exchanger is provided with three groups of inlets and outlets, namely a first heat exchange inlet and a first heat exchange outlet, a second heat exchange inlet and a second heat exchange outlet, a third heat exchange inlet and a third heat exchange outlet The air compressor, the cold drying machine and the molecular sieve purifier are serially connected in sequence, the cold drying machine is communicated with the air inlet of the molecular sieve purifier, the air outlet of the molecular sieve purifier is communicated with the first heat exchange inlet, the first heat exchange outlet is led out in two ways, one way is connected with the liquid air storage tank, the other way is communicated with the second heat exchange inlet, and the second heat exchange outlet is communicated with the analytic gas inlet The liquid oxygen storage tank is connected to the third heat exchange inlet through the liquid oxygen pump. The third heat exchange outlet is used to connect to the user's oxygen pipe network. The liquid oxygen in the liquid oxygen storage tank uses cold energy for liquid air preparation through the heat exchanger. The utility model realizes the miniaturization design for the scattered and small-volume liquid oxygen cooling capacity recovery, and is suitable for small-scale users. | 重庆朝阳气体有限公司 | 重庆朝阳气体有限公司 | CN222504674U | 中国 | F25J1/02 | CN222504674U
202 | CN202421305954.9 | 2024-06-07 | 实用新型 | 2025-02-18 | 授权 | 一种液态空气的生产装置 | An apparatus for producing liquid air | 本实用新型涉及一种液态空气的生产装置，该装置包括原料空气压缩系统、空气冷却干燥系统、循环增压系统、膨胀制冷系统、换热冷箱及液空储槽。所述原料空气压缩系统包括喂气空气压缩机、空气冷却器；所述空气冷却干燥系统包括冷干机、吸附干燥器；所述循环增压系统包括循环增压机、增压冷却器。生产方法通过多级压缩、冷却、干燥、增压及膨胀制冷等步骤，实现液态空气的高效生产。通过优化能量利用，回收低温空气冷量，节省压缩功和电力消耗，显著降低生产成本。本实用新型适用于储能、金属冶炼和精密制造等领域。 | The utility model relates to a liquid air production device, which comprises a raw material air compression system, an air cooling and drying system, a circulating pressurization system, an expansion refrigeration system, a heat exchange cold box and a liquid air storage tank The raw material air compression system comprises an air feeding air compressor and an air cooler The air cooling and drying system includes a cold dryer and an adsorption dryer; the circulating supercharging system comprises a circulating supercharging machine and a supercharging cooler The production method comprises the steps of multi-stage compression, cooling, drying, pressurization, expansion refrigeration and the like to realize high-efficiency production of liquid air By optimizing energy utilization, recovering low-temperature air cooling capacity, saving compression work and power consumption, and significantly reducing production costs. The utility model is suitable for the fields of energy storage, metal smelting, precision manufacturing and the like. | 重庆朝阳气体有限公司 | 重庆朝阳气体有限公司 | CN222504675U | 中国 | F25J1/02 | CN222504675U
203 | CN202310996263.1 | 2023-08-09 | 发明授权 | 2025-02-14 | 授权 | 一种液化空气储能系统及工作方法 | A liquefied air energy storage system and its working method | 本发明公开了一种液化空气储能系统，包括空气液化子系统、蓄冷回热器、液态空气储存罐、发电子系统，蓄冷回热器上设有换热通道，液态空气储存罐上设有液化空气入口、液化空气出口、冷气出口，空气液化子系统、蓄冷回热器的换热通道、液态空气储存罐的液化空气入口通过液化管道依次连通，液化空气入口前设有节流阀，液态空气储存罐的液化空气出口、蓄冷回热器的换热通道、发电子系统通过气化管道依次连通；节流阀和换热通道之间的液化管道上设有用于给空气降温的过冷子系统。本发明还公开了一种液化空气储能系统的工作方法。本发明中加入过冷子系统，为液化空气提供冷量，使其达到更低温度，提高液化率。 | The invention discloses a liquefied air energy storage system Including air liquefaction subsystem, cold storage regenerator, liquid air storage tank, and power generation subsystem The cold storage regenerator is provided with a heat exchange channel The liquid air storage tank is provided with a liquefied air inlet, a liquefied air outlet, and a cold air outlet The air liquefaction subsystem, the heat exchange channel of the cold storage regenerator, and the liquefied air inlet of the liquid air storage tank are connected in sequence through the liquefaction pipeline. There is a throttle valve in front of the liquefied air inlet. The liquefied air outlet of the liquid air storage tank, the heat exchange channel of the cold storage regenerator, and the power generation subsystem are connected in sequence through the gasification pipeline The liquefaction pipeline between the throttle valve and the heat exchange channel is equipped with a subcooling subsystem for cooling the air. The invention also discloses a working method of the liquefied air energy storage system In the invention, a supercooling subsystem is added to provide cooling capacity for the liquefied air, so that the liquefied air can reach a lower temperature and the liquefaction rate is improved | 江苏希捷新能源工程技术有限公司; 上海核工程研究设计院股份有限公司 | 江苏希捷新能源工程技术有限公司; 上海核工程研究设计院股份有限公司 | CN117073308B | 中国 | F25J1/02 | CN117073308B; CN117073308A
204 | EP23712557 | 2023-03-22 | 发明申请 | 2025-02-12 | 实质审查 | 冷箱及其组装方法 | COLD BOX AND METHOD OF ASSEMBLY | 用于在真空下容纳用于流体的管道和设备的集合的冷箱及其组装方法，所述冷箱包括流体密封壳体(2)，所述流体密封壳体限定在纵向方向(A)上延伸的圆柱形部分，并且所述圆柱形部分的两个纵向端部各自由端壁(3)封闭，其特征在于，所述圆柱形部分(2)被纵向分成两个部分，所述两个部分包括：形成在其顶部开口的槽的下部第一部分(4)，以及形成盖的第二部件(5)，其固定到第一部件(4)的上端并封闭第一部件。 | Cold box intended to house, under vacuum, a collection of pipes and equipment for fluid, and method for assembling same, the cold box comprising a fluid-tight shell (2) delimiting a cylindrical portion extending in a longitudinal direction (A) and the two longitudinal ends of which are each closed by an end wall (3), characterized in that the cylindrical portion (2) is split longitudinally into two parts comprising : a lower first part (4) forming a trough that is open at its top, and a cover-forming second part (5) fixed to the upper end of the first part (4) and closing same. | L'air Liquide, Societe Anonyme Pour L'etude Et L'exploitation Des Procedes Georges Claude | L'air Liquide, Societe Anonyme Pour L'etude Et L'exploitation Des Procedes Georges Claude | EP4505125A1 | 欧洲专利局 | F25J1/02 | WO2023194102A1; FR3134445B1; JP2025517592A; EP4505125A1; FR3134445A1; CN118922678A; KR1020240171107A; WO2023194102A9
205 | CN201910901434.1 | 2019-09-23 | 发明授权 | 2025-02-07 | 授权 | 带预冷节流氢液化装置 | Hydrogen liquefaction device with pre-cooling and throttling | 本发明属于制氢设备技术领域，具体涉及一种带预冷节流氢液化装置，包括输送原料氢气的氢液化路线和输送循环氢气的氢循环路线，两条路线分别依次经过一级预冷段、二级预冷段和液化段；一级预冷段设置有换热器一、常压液氮预冷器，二级预冷段设置有换热器二和负压液氮预冷器；氢液化路线经过换热器一、常压液氮预冷器被预冷后，进入换热器二和负压液氮预冷器继续冷却。本发明提供的带预冷节流氢液化装置，采用常压液氮预冷器和负压液氮预冷器的二级预冷结构，液化效果更好。 | The invention belongs to the technical field of hydrogen production equipment, and specifically relates to a hydrogen liquefaction device with pre-cooling and throttling, which includes a hydrogen liquefaction route for transporting raw hydrogen and a hydrogen circulation route for transporting circulating hydrogen. The two routes pass through a first-level pre-cooling section respectively., two-stage pre-cooling section and liquefaction section; the primary precooling section is provided with a heat exchanger I and a normal pressure liquid nitrogen precooler, and the secondary precooling section is provided with a heat exchanger II and a negative pressure liquid nitrogen precooler The hydrogen liquefaction route passes through the first heat exchanger and the normal pressure liquid nitrogen precooler to be precooled, and then enters the second heat exchanger and the negative pressure liquid nitrogen precooler to continue cooling The hydrogen liquefaction device with pre-cooling throttling provided by the invention adopts a two-stage pre-cooling structure of a normal pressure liquid nitrogen pre-cooler and a negative pressure liquid nitrogen pre-cooler, and has better liquefaction effect. | 浙江海畅气体股份有限公司 | 浙江海畅气体股份有限公司 | CN112539601B | 中国 | F25J1/02 | CN112539601B; CN112539601A | 1 | 浙江海天气体有限公司 | 浙江海畅气体有限公司
206 | CN202420903875.1 | 2024-04-28 | 实用新型 | 2025-02-07 | 授权 | 一种由普氧生产高纯氧的系统 | A system for producing high-purity oxygen from ordinary oxygen | 本实用新型提供一种由普氧生产高纯氧的系统，由普氧生产高纯氧的系统包括普氧气源；触媒炉，连通于所述普氧气源，用于去除普氧中的可燃烧组分；精馏冷箱，连通于所述触媒炉，所述精馏冷箱包括纯化精馏塔，所述纯化精馏塔的顶部设置有冷凝器，所述纯化精馏塔的底部设置有蒸发器，生产过程中，废气从所述纯化精馏塔的顶部排出，高纯氧从所述纯化精馏塔的底部排出；以及循环氮气压缩部，连通于所述精馏冷箱，用于提供和回收氮气。该由普氧生产高纯氧的系统能够解决如何生产高纯氧的问题。 | The utility model provides a system for producing high-purity oxygen from normal oxygen, which comprises a normal oxygen source The catalyst furnace is connected to the general oxygen source and is used to remove combustible components from the general oxygen; a rectification cold box communicated with the catalyst furnace, the rectification cold box comprises a purification rectification tower, a condenser is arranged at the top of the purification rectification tower, an evaporator is arranged at the bottom of the purification rectification tower, in the production process, waste gas is discharged from the top of the purification rectification tower, and high-purity oxygen is discharged from the bottom of the purification rectification tower; and a circulating nitrogen compression part, connected to the distillation cold box, for providing and recovering nitrogen The system for producing high-purity oxygen from normal oxygen can solve the problem of how to produce high-purity oxygen | 中科富海(杭州)气体工程科技有限公司 | 中科富海(杭州)气体工程科技有限公司 | CN222438311U | 中国 | F25J1/02 | CN222438311U
207 | US18792154 | 2024-08-01 | 发明申请 | 2025-02-06 | 实质审查 | LNG液化系统和方法 | LNG LIQUEFACTION SYSTEM AND PROCESS | 本发明包括用于天然气液化的系统和方法。在实施方案中，所述系统包括基于甲烷的制冷系统，其还使用LNG的滑流进行额外冷却。 | The present invention comprises systems and methods for natural gas liquefaction. In embodiments, the systems comprise a methane-based refrigeration system that also uses a slip stream of LNG for additional cooling. | Nublu Innovations, Llc | Nublu Innovations, Llc | US20250044023A1 | 美国 | F25J1/02 | US20250044023A1 | 1 | Harman, Robert Meredith, Jr; Vemulapalli, Ravi Sudhakar | Nublu Innovations, Llc
208 | FR23000387 | 2023-01-16 | 发明授权 | 2025-01-31 | 授权 | 用于液化流体流的设备和方法 | Installation and method for liquefying a fluid stream | 本发明涉及一种用于液化流体的设备，所述设备包括待冷却的流体回路(2)、具有循环流体的低温制冷机(6)，所述制冷机包括至少一个冷却交换器(8)，所述冷却交换器在待冷却的流体和循环流体之间进行热交换，所述设备还包括用于使待冷却的气流膨胀的膨胀涡轮(7)，所述膨胀涡轮(7)安装在由至少一个静态气体轴承(10)支撑的旋转轴上，该设备包括用于注入加压气体的管道(11)，该管道具有用于接收待液化的加压流体的上游端和连接到轴承(10)以便支撑旋转轴的下游端，该设备(1)包括用于回收已经在轴承(10)中使用的气体的管道(13)，该管道(13)包括连接到待冷却的流体回路(2)的下游端(22)的下游端和/或回收系统，用于使待冷却的气流膨胀的膨胀涡轮(7)布置在低温制冷机(6)的上游。 | The invention relates to a facility for liquefying a fluid, the facility comprising a fluid circuit (2) to be cooled, a cryogenic refrigerator (6) having a cycle fluid, the refrigerator comprising at least one cooling exchanger (8) which carries out heat exchange between the fluid to be cooled and the cycle fluid, the facility further comprising an expansion turbine (7) for expanding the gas flow to be cooled, the expansion turbine (7) being mounted on a rotating shaft supported by at least one static gas bearing (10), the facility comprising a pipe (11) for injecting pressurised gas having an upstream end intended to receive pressurised fluid to be liquefied and a downstream end connected to the bearing (10) in order to support the rotating shaft, the facility (1) comprising a pipe (13) for recovering the gas that has been used in the bearing (10), the pipe (13) comprising a downstream end connected to the downstream end (22) of the fluid circuit (2) to be cooled and/or a recovery system, the expansion turbine (7) for expanding the gas flow to be cooled being arranged upstream of the cryogenic refrigerator (6). | Air Liquide | Air Liquide | FR3145032B1 | 法国 | F25J1/02 | FR3145032A1; WO2024153378A1; FR3145032B1
209 | FR23000516 | 2023-01-19 | 发明授权 | 2025-01-31 | 授权 | 用于液化富含二氧化碳的流的方法 | Process for liquefying a flow rich in carbon dioxide | 本发明涉及一种用于利用单一冷却循环液化含有CO2的流(1)的方法，该冷却循环的制冷剂是CO2，待液化的流被输送到热交换器(51)中，在热交换器中被液化，制冷剂(5)在温度T1和压力P1下被引入到热交换器中，并被过冷到中间温度，被过冷到压力P1的制冷剂的一部分(7)在温度T5下离开热交换器，膨胀到中间压力P5并被引入到交换器中，在那里它通过与待液化的流和压力P1的制冷剂进行热交换而被蒸发，制冷剂的另一部分(9)在交换器中过冷到温度T10，其中T10>T5>T1，膨胀到压力P10，其中P10<P5<P1，并被引入到热交换器中，它在那里被蒸发。 | The invention relates to a method for liquefying a flow (1) containing CO2 using a single cooling cycle, the refrigerant of which is CO2, the flow to be liquefied is sent to a heat exchanger (51) where it is liquefied, the refrigerant (5) is introduced into the exchanger at a temperature T1 and at a pressure P1, and is subcooled to an intermediate temperature, one portion (7) of the refrigerant that is subcooled to the pressure P1 leaves the exchanger at a temperature T5, is expanded to an intermediate pressure P5 and is introduced into the exchanger where it is vapourised by exchanging heat with the flow to be liquefied and the refrigerant at the pressure P1, another portion (9) of the refrigerant is subcooled in the exchanger to a temperature T10, where T10 > T5 > T1, is expanded to a pressure P10, where P10 < P5 < P1, and is introduced into the heat exchanger where it is vapourised. | Air Liquide | Air Liquide | FR3145207B1 | 法国 | F25J1/02 | WO2024153491A3; WO2024153491A2; FR3145207A1; FR3145207B1
210 | CN202421278545.4 | 2024-06-06 | 实用新型 | 2025-01-28 | 授权 | 二氧化碳冷凝回收装置 | Carbon dioxide condensation recovery device | 本实用新型提供了二氧化碳冷凝回收装置，包括二氧化碳收集罐、一级压缩机、二级压缩机和冷凝器，所述二氧化碳收集罐通过进气管道与干冰造粒机的出气端固定连接，所述二氧化碳收集罐与一级压缩机管路连接，所述一级压缩机与二级压缩机管路连接，所述二级压缩机的出液端通过回流管道与干冰造粒机的进料端连通。本实用新型通过一级压缩机和二级压缩机的设置，能够排出的二氧化碳气体进行多级压缩，使二氧化碳压缩为液体，并通过回流管道流入至干冰造粒机的进料端，能够实现二氧化的回收利用，有效的降低了生产干冰的成本。 | The utility model provides a carbon dioxide condensation recovery device Comprises a carbon dioxide collecting tank, a first-stage compressor, a second-stage compressor and a condenser The carbon dioxide collection tank is fixedly connected to the air outlet end of the dry ice granulator through an air inlet pipe. The carbon dioxide collection tank is connected to a first-stage compressor pipeline. The first-stage compressor is connected to a second-stage compressor pipeline. The liquid outlet end of the second-stage compressor is connected to the feed end of the dry ice granulator through a return pipe. The utility model can carry out multi-stage compression of the discharged carbon dioxide gas through the setting of the first-stage compressor and the second-stage compressor, so that the carbon dioxide is compressed into a liquid, and flows into the feed end of the dry ice granulator through the return pipeline, which can realize the recovery and utilization of the dioxide and effectively reduce the cost of producing dry ice. | 湖南高纯工业科技有限公司 | 湖南高纯工业科技有限公司 | CN222418199U | 中国 | F25J1/02 | CN222418199U
211 | CN202420280440.6 | 2024-02-05 | 实用新型 | 2025-01-24 | 授权 | 一种用于液体二氧化碳生产的制冷系统 | A refrigeration system for production of liquid carbon dioxide | 本实用新型涉及一种用于液体二氧化碳生产的制冷系统；包括二氧化碳产品气管道，二氧化碳产品气管道依次通过一级冷凝器的第一通道进和二级冷凝器的第一通道，二级冷凝器的第一通道的液相出口进入后续工段，所述制冷系统还包括液氨储罐，液氨储罐的出口与一级冷凝器的第二通道相连，一级冷凝器的第二通道的液相出口与二级冷凝器的第二通道相连，一级冷凝器的第二通道的气相出口和二级冷凝器的第二通道的气相出口通过气氨液化单元与液氨储罐的进口相连；以达到降低购置成本、减少设备占地面积、便于操作以及实现系统安全稳定运行的优点。 | The utility model relates to a refrigerating system for liquid carbon dioxide production Including carbon dioxide product gas pipeline, the carbon dioxide product gas pipeline passes through the first channel of the primary condenser and the first channel of the secondary condenser in sequence The liquid phase outlet of the first channel of the secondary condenser enters the subsequent section The refrigeration system also includes a liquid ammonia storage tank The outlet of the liquid ammonia storage tank is connected with the second channel of the primary condenser, the liquid phase outlet of the second channel of the primary condenser is connected with the second channel of the secondary condenser, and the gas phase outlet of the second channel of the primary condenser and the gas phase outlet of the second channel of the secondary condenser are connected with the inlet of the liquid ammonia storage tank through the gas ammonia liquefaction unit In order to achieve the advantages of reducing purchase cost, reducing equipment floor space, easy operation and realizing safe and stable operation of the system. | 河南心连心化学工业集团股份有限公司 | 河南心连心化学工业集团股份有限公司 | CN222393174U | 中国 | F25J1/02 | CN222393174U
212 | CN202411695439.0 | 2024-11-25 | 发明申请 | 2025-01-21 | 实质审查 | 一种耦合LNG与空分装置的液态空气储能系统及方法 | A liquid air energy storage system and method coupling LNG and air separation units | 本发明提供一种耦合LNG与空分装置的液态空气储能系统及方法，涉及储能技术领域。耦合LNG与空分装置的液态空气储能系统包括LNG罐体、空气压缩装置、主换热器、氮气循环装置、液态空气储罐、精馏装置和发电装置。通过采用循环氮气作为换热中间介质，既匹配了液化天然气汽化过程和压缩空气冷却过程的温区，也将液化天然气与压缩空气隔离开来，保证了系统的安全性。通过调整系统流程，在不影响液化天然气汽化过程的前提下，空气分离子系统可以在高峰时期消纳液化天然气的冷能，取消了LNG‑LAES的蓄冷单元，并有效降低制氧能耗。通过调整空气分离子系统的运行负荷，多联供系统可以有效应对液化天然气汽化量的季节性波动，且系统调峰能力增强。 | The invention provides a liquid air energy storage system and a liquid air energy storage method for coupling an LNG (Liquefied Natural Gas) and an air separation device, and relates to the technical field of energy storage The liquid air energy storage system coupling LNG and air separation unit includes LNG tank, air compression device, main heat exchanger, nitrogen circulation device, liquid air storage tank, rectification device and power generation device. By using circulating nitrogen as the heat exchange intermediate medium, it not only matches the temperature zone of the liquefied natural gas vaporization process and the compressed air cooling process, but also isolates the liquefied natural gas from the compressed air, ensuring the safety of the system. By adjusting the system process, the air separation subsystem can absorb the cold energy of LNG during peak periods without affecting the vaporization process of LNG, eliminating the cold storage unit of LNG ‑ LAES and effectively reducing the energy consumption of oxygen production. By adjusting the operating load of the air separation subsystem, the multi-generation system can effectively cope with the seasonal fluctuations in the vaporization volume of LNG, and the peak shaving capacity of the system is enhanced. | 中绿中科储能技术有限公司 | 中绿中科储能技术有限公司 | CN119334072A | 中国 | F25J1/02 | CN119334072A
213 | CN202411695440.3 | 2024-11-25 | 发明申请 | 2025-01-21 | 实质审查 | 一种耦合空气分离装置的液态空气储能系统 | A liquid air energy storage system coupled to air separation device | 本发明提供一种耦合空气分离装置的液态空气储能系统，涉及储能技术领域。耦合空气分离装置的液态空气储能系统包括空气压缩装置、蓄冷装置、液态空气罐、精馏装置、加热装置和膨胀机装置，空气压缩装置用于压缩空气；蓄冷装置与空气压缩装置连通。通过使蓄冷装置与精馏装置连通，可利用精馏装置产出的氮气和污氮气对蓄冷装置进行补冷，以减小蓄冷装置的规模；利用波谷电价时段产出的液态空气直接为精馏装置补冷，降低了精馏装置的运行成本；利用膨胀机装置的排气为精馏装置提供纯净空气，减少了能量损耗。本发明提供的液态空气储能系统经济性能较优，液态空气的综合利用率较高，为液态空气储能系统拓宽了应用场景。 | The invention provides a liquid air energy storage system coupled with an air separation device, and relates to the technical field of energy storage The liquid air energy storage system coupled with the air separation device comprises an air compression device, a cold storage device, a liquid air tank, a rectification device, a heating device and an expander device, wherein the air compression device is used for compressing air; the cold storage device is communicated with the air compression device By communicating the cold storage device with the rectification device, the nitrogen and dirty nitrogen produced by the rectification device can be used to supplement the cold storage device to reduce the scale of the cold storage device; the liquid air produced during the trough electricity price period is used to directly supplement the cooling of the distillation device, which reduces the operating cost of the distillation device; the exhaust gas from the expander device is used to provide pure air for the rectification device, which reduces energy loss. The liquid air energy storage system provided by the invention has excellent economic performance and high comprehensive utilization rate of liquid air, and broadens the application scenarios for the liquid air energy storage system. | 中绿中科储能技术有限公司 | 中绿中科储能技术有限公司 | CN119334073A | 中国 | F25J1/02 | CN119334073A
214 | CN202380048752.2 | 2023-06-09 | 发明申请 | 2025-01-21 | 实质审查 | 用于浮式结构的供应和冷却系统 | Supply and cooling systems for floating structures | 本发明涉及一种供应和冷却系统(1)，包括：供应回路(5)；返回管线(7)；第一热交换器(8)，构造为在所述供应回路(5)中流通的气体与在所述返回管线(7)中流通的气体之间进行热交换；制冷环路(9)，所述制冷环路(9)包括内部热交换器(15)，所述内部热交换器(15)构造成在第一通路(16)和第二通路(17)中流通的制冷剂之间进行热交换；其特征在于，所述供应回路(5)包括第一支路(21)和第二支路(22)，所述第一支路(21)穿过所述第一热交换器(8)，所述内部热交换器(15)包括构成所述第二支路(22)的至少第三通路(23)。 | The invention relates to a supply and cooling system (1) comprising : a supply circuit (5); a return line (7); a first heat exchanger (8) configured to exchange heat between the gas flowing in the supply circuit (5) and the gas flowing in the return line (7); a refrigeration loop (9), the refrigeration loop (9) comprising an internal heat exchanger (15), the internal heat exchanger (15) being configured to perform heat exchange between refrigerants circulating in the first passage (16) and the second passage (17); it is characterized in that the supply circuit (5) comprises a first branch (21) and a second branch (22), the first branch (21) passing through the first heat exchanger (8), and the internal heat exchanger (15) comprises at least a third passage (23) constituting the second branch (22) | 气体运输技术公司 | 气体运输技术公司 | CN119343572A | 中国 | F25J1/02 | WO2023247852A1; CN119343572A; FR3137165A1; FR3137165B1; JP2025520655A; KR1020250029893A
215 | US17633016 | 2020-07-08 | 发明授权 | 2025-01-21 | 授权 | 冷却和/或液化方法和系统 | Cooling and/or liquefying method and system | 本发明涉及一种用于冷却和/或液化用户流体流的方法，所述方法使用包括低温制冷装置的冷却和/或液化系统，所述制冷装置包括形成回路并包含工作流体的工作回路，所述制冷装置包括冷却交换器，所述冷却交换器旨在通过与在所述工作回路中循环的所述工作流体的热交换而从所述用户流体流提取热量，所述工作回路形成循环，所述循环包括串联的：压缩机构、冷却机构、膨胀机构和再加热机构，该系统包括用于与制冷装置的冷却交换器进行热交换的待冷却的用户流体流的循环的管道，该方法包括在冷却交换器中冷却用户流体流的步骤，以及在该冷却步骤之后，清洁冷却交换器中固化的杂质的步骤，该清洁步骤包括停止制冷装置，同时在冷却交换器中循环用户流体流。 | The invention relates to a method for cooling and/or liquefying a user fluid flow, the method using a cooling and/or liquefying system comprising a low-temperature refrigeration device, the refrigeration device comprising a working circuit forming a loop and containing a working fluid, the refrigeration device comprising a cooling exchanger intended to extract heat from the user fluid flow by heat exchange with the working fluid circulating in the working circuit, the working circuit forming a cycle comprising, in a series : a compression mechanism a cooling mechanism, an expansion mechanism, and a reheating mechanism, the system comprising a pipe for circulation of the user fluid flow to be cooled in heat exchange with the cooling exchanger of the refrigeration device, the method comprising a step of cooling a user fluid flow in the cooling exchanger and after this cooling step, a step of cleaning impurities solidified in the cooling exchanger, the cleaning step comprising stopping of the refrigeration device and simultaneously, circulation of a user fluid flow in the cooling exchanger. | L'air Liquide, Societe Anonyme Pour L'etude Et L'exploitation Des Procedes Georges Claude | L'air Liquide, Societe Anonyme Pour L'etude Et L'exploitation Des Procedes Georges Claude | US12203700B2 | 美国 | F25J1/02 | EP4010646A1; KR1020220042368A; US12203700B2; WO2021023457A1; CN114270112B; CN114270112A; US20220260310A1; AU2020325493A1; AU2020325493B2; IN202217004125A; FR3099817A1; FR3099817B1; JP2022543296A; CA3145905A1
216 | KR1020187023583 | 2017-01-09 | 发明授权 | 2025-01-17 | 授权 | 气体液化系统 | Gas Liquefaction System | 一种用于液化气体的系统(100)包括液体活塞气体多级压缩机(2)。它可以安装在液化气体运载容器上，用于回收蒸发气体。这种系统可以容易地适应或控制，以匹配液化能力变化的宽要求范围。此外，液体活塞气体多级压缩机的至少一部分可以在气体液化系统和额外的供气装置之间共用。这种额外的气体供给装置可以特别是船舶的气体燃料或混合燃料推进发动机。 | A system (100) for liquefying a gas comprises a liquid piston gas multistage compressor (2). It can be arranged on-board a liquefied gas carrier vessel for recycling boil-off gas. Such system may be easily adapted or controlled for matching wide requirement ranges for variations of the liquefaction capacity. In addition, at least part of the liquid piston gas multistage compressor can be shared between the gas liquefying system and an extra gas-fed device. Such extra gas-fed device may be in particular a gas-fuelled or hybrid fuel propulsion engine of the vessel. | Cryostar Sas | Cryostar Sas | KR102755646B1 | 韩国 | F25J1/02 | IN201847030283A; ES2743317T3; HRP20191448T1; EP3193113A1; WO2017125275A1; US20190056174A1; JP2019505749A; EP3193113B1; US10801775B2; KR1020180108667A; RU2018128027A3; CN109312980A; KR102755646B1; CN109312980B
217 | US18712080 | 2021-12-27 | 发明申请 | 2025-01-16 | 实质审查 | 船舶蒸发气体再液化系统及方法 | SHIP BOIL-OFF GAS RELIQUEFACTION SYSTEM AND METHOD | 公开了一种船舶蒸发气体再液化系统和方法。所述蒸发气体再液化系统包括：储罐，所述储罐设置在船舶中并且存储液化气体；压缩机，其压缩由所述液化气体产生的蒸发气体；再液化装置，所述再液化装置通过与在制冷剂循环部中循环的制冷剂进行热交换来冷却在所述压缩机中压缩的压缩气体，从而使所述压缩气体再液化；以及再液化容量控制器，其控制所述再液化装置的再液化容量，其中，当在蒸气集管处感测到的压力值低于预设低压值时，所述再液化容量控制器降低所述再液化装置的再液化容量以维持所述储罐中的压力，所述蒸气集管通过所述蒸发气体从所述储罐排出。 | Disclosed are a ship boil-off gas reliquefaction system and method. The boil-off gas reliquefaction system includes : a storage tank disposed in a ship and storing a liquefied gas; a compressor compressing boil-off gas generated from the liquefied gas; a reliquefaction apparatus reliquefying the compressed gas compressed in the compressor by cooling the compressed gas through heat exchange with a refrigerant circulating in a refrigerant circulation part; and a reliquefaction capacity controller controlling reliquefaction capacity of the reliquefaction apparatus, wherein, when a pressure value sensed at a vapor header through which the boil-off gas is discharged from the storage tank is lower than a preset low pressure value, the reliquefaction capacity controller reduces the reliquefaction capacity of the reliquefaction apparatus to maintain a pressure in the storage tank. | Hanwha Ocean Co., Ltd. | Hanwha Ocean Co., Ltd. | US20250020398A1 | 美国 | F25J1/02 | JP2024544909A; JP7757532B2; EP4438457A1; CN118302360A; KR102538600B1; US20250020398A1; WO2023096019A1 | 1 | Kim, Zie Hyun; Choi, Won Jae; Lyu, Sung Kak | Hanwha Ocean Co., Ltd.
218 | US18701871 | 2021-12-27 | 发明申请 | 2025-01-16 | 实质审查 | 船用再液化系统的排污方法 | BLOW-DOWN METHOD OF RELIQUEFACTION SYSTEM FOR SHIP | 一种排污方法应用于再液化系统，蒸发物经压缩机压缩，经换热器冷却再液化，经气液分离器后返回储罐。所述再液化系统包括：压力补偿管线，其从所述压缩机的下游侧延伸到所述气液分离器的上部而不经过所述热交换器；以及氮气覆盖管线，氮气沿着所述氮气覆盖管线被供应到所述压力补偿管线。在再液化系统跳闸的情况下，氮气沿着氮气覆盖管线被供应到压力补偿管线，并且沿着再液化管线被输送到压缩机的下游侧以穿过热交换器，使得热交换器和再液化管线被吹落以从其中除去压缩气体和再液化气体，同时经受氮气(N2)吹扫。 | A blow-down method is applied to a reliquefaction system in which boil-off is compressed by a compressor, cooled and reliquefied through a heat exchanger, and returned to the tank after passing through a gas-liquid separator. The reliquefaction system includes a pressure compensation line extending from a downstream side of the compressor to an upside of the gas-liquid separator without passing through the heat exchanger; and a nitrogen blanket line along which nitrogen is supplied to the pressure compensation line. In the event of a trip of the reliquefaction system, nitrogen is supplied to the pressure compensation line along the nitrogen blanket line and is delivered to the downstream side of the compressor to pass through the heat exchanger along the reliquefaction line such that the heat exchanger and the reliquefaction line are blown down to remove compressed gas and reliquefied gas therefrom while being subjected to nitrogen (N2) purging. | Hanwha Ocean Co., Ltd. | Hanwha Ocean Co., Ltd. | US20250020399A1 | 美国 | F25J1/02 | CN118159467A; EP4424582A1; JP2024536462A; WO2023075025A1; KR102525948B1; JP7715939B2; US20250020399A1 | 1 | Park, Ju Woon; Kim, Seon Jin; Choi, Won Jae | Hanwha Ocean Co., Ltd.
219 | EP08852903 | 2008-10-23 | 发明授权 | 2025-01-15 | 授权 | 低温制冷方法及装置 | CRYOGENIC REFRIGERATION METHOD AND DEVICE | 本发明涉及一种低温制冷装置，其用于经由流经闭合工作回路的工作流体将热量从冷源传递到热源，所述闭合工作回路包括串联的以下部分，即：用于流体的基本上等温压缩的部分、用于流体的基本上等压冷却的部分、用于流体的基本上等温膨胀的部分以及用于流体的基本上等压加热的部分。工作回路的压缩部分包括至少两个串联设置的压缩机，并且工作回路的膨胀部分包括至少一个膨胀涡轮，所述压缩机和膨胀涡轮由包括输出轴的至少一个高速马达驱动。输出轴的一端通过直接联接支撑并旋转第一压缩机，而输出轴的另一端通过直接联接支撑并旋转第二压缩机或膨胀涡轮。 | The invention relates to a cryogenic refrigeration device intended to transfer heat from a cold source to a hot source via a working fluid flowing through a closed working circuit including the following portions in series, namely : a portion for the substantially isothermal compression of the fluid, a portion for the substantially isobaric cooling of the fluid, a portion for the substantially isothermal expansion of the fluid, and a portion for the substantially isobaric heating of the fluid. The compression portion of the working circuit includes at least two compressors disposed in series and the expansion portion of the working circuit includes at least one expansion turbine, said compressors and expansion turbine(s) being driven by at least one high-speed motor including an output shaft. One end of the output shaft supports and rotates, by means of direct coupling, a first compressor, while the other end of the output shaft supports and rotates, by means of direct coupling, a second compressor or an expansion turbine. | L'air Liquide, Société Anonyme Pour L'etude Et L'exploitation Des Procédés Georges Claude | L'air Liquide, Société Anonyme Pour L'etude Et L'exploitation Des Procédés Georges Claude | EP2225501B2 | 欧洲专利局 | F25J1/02 | EP2225501A2; US20100263405A1; EP2225501B2; CN101868677A; CN101868677B; EP3561411A1; FR2924205A1; DK2225501T4; FR2924205B1; JP2011504574A; FI2225501T4; DK2225501T3; EP2225501B1; KR1020100099129A; HUE040042T2; PL2225501T3; EP3410035A1; ES2693066T3; ES2693066T5; WO2009066044A4; WO2009066044A3; WO2009066044A2; DE602008056871T2; GR20180403071T3; GR20250400418T3; ATE1038310T1 | [12 empty] | 无效诉讼
220 | EP21947899 | 2021-09-23 | 发明申请 | 2025-01-15 | 实质审查 | 氢气液化系统 | HYDROGEN LIQUEFACTION SYSTEM | 本公开涉及一种氢气液化系统，包括环境温度压缩机组件、氢气液化单元和液氢深冷容器，所述环境温度压缩机组件的出口通过高压气体管路与所述氢气液化单元的第一入口连通；所述中压气体管道和所述低压气体管道通过所述液氢液化单元；所述氢气液化单元被配置为将所述环境温度压缩机组件输出的高压氢气冷却液化为液氢；从所述氢气液化单元的第一出口输出的液氢能够经由所述液氢深冷容器的第一入口进入所述液氢深冷容器进行存储。 | The present disclosure relates to a hydrogen liquefaction system, which includes a ambient temperature compressor assembly, a hydrogen liquefaction unit and a liquid hydrogen cryogenic container, the outlet of the ambient temperature compressor assembly is communicated with a first inlet of the hydrogen liquefaction unit via a high-pressure gas pipeline; the medium-pressure gas pipeline and the low-pressure gas pipeline are passed through the liquid hydrogen liquefaction unit; the hydrogen liquefaction unit is configured to cool and liquefy the high-pressure hydrogen gas output from the ambient temperature compressor assembly into liquid hydrogen; the liquid hydrogen output from the first outlet of the hydrogen liquefaction unit can enter the liquid hydrogen cryogenic container via the first inlet of the liquid hydrogen cryogenic container for storage. | Technical Inst Physics & Chemistry Cas | Technical Inst Physics & Chemistry Cas | EP4365526A4 | 欧洲专利局 | F25J1/02 | WO2023272971A1; CN113503692A; EP4365526A1; EP4365526A4
221 | EP23767319 | 2023-03-02 | 发明申请 | 2025-01-15 | 实质审查 | 用于从低温储罐捕获蒸气的系统 | SYSTEM FOR CAPTURING VAPOR FROM A CRYOGENIC STORAGE TANK | 一种回收低温恒温器，在冷冻剂存储罐的外部，使用低温冷却器来冷凝来自存储罐的冷冻剂的蒸气，并将冷冻剂作为液体返回到存储罐。取决于回收低温恒温器的取向，该过程可以是连续的或循环的。如果回收低温恒温器被定位成使得液体可以排回到储罐，则该过程可以是连续的。如果液体不能排回，则在低温冷却器冷凝蒸汽的同时关闭液体返回管线上的阀，然后关闭蒸汽供应管线上的阀，打开液体返回管线上的阀，并且增加回收低温恒温器中的压力以将液体排出。储罐是这样一种类型，其可以使罐外部沸腾的蒸汽返回到罐中液体上方的蒸汽空间。 | A recovery cryostat, external to a cryogen storage tank, uses a cryocooler to condense vapor of cryogen from the storage tank and return the cryogen to the storage tank as a liquid. The process may be continuous or cyclical depending on the orientation of the recovery cryostat. If the recovery cryostat is located such that liquid can drain back to the storage tank, the process can be continuous. If the liquid cannot be drained back, a valve on the liquid return line is closed while the cryocooler condenses the vapor, a valve on the vapor supply line is then closed, the valve on the liquid return line is opened, and pressure in the recovery cryostat is increased to drive the liquid out. The storage tank is a type that can have vapor that boils off external to the tank be returned to the vapor space above the liquid in the tank. | Sumitomo (Shi) Cryogenics Of America, Inc. | Sumitomo (Shi) Cryogenics Of America, Inc. | EP4490459A1 | 欧洲专利局 | F25J1/02 | KR1020240155900A; CN118871735A; JP2025507140A; EP4490459A1; WO2023172432A1
222 | CN202010783821.2 | 2020-08-06 | 发明授权 | 2025-01-14 | 授权 | 一种同时脱烃脱氮的天然气液化装置及方法 | A device and method for liquefying natural gas by simultaneously removing hydrocarbon and nitrogen | 本发明公开了一种同时脱烃脱氮的天然气液化装置及方法，本方案是将脱烃、脱氮结合，采用脱乙烷塔的稳定闪蒸气作为脱氮气提气，脱除氮气的同时自身被液化，解决了闪蒸气去处的问题，增加了LNG产品量，同时降低了脱氮运行能耗。 | The invention discloses a natural gas liquefaction device and method capable of simultaneously removing hydrocarbon and denitrifying, which combines the hydrocarbon removal and the denitrifying, adopts the stable flash gas of a deethanizer tower as the denitrifying gas stripping gas, and liquefies the natural gas while removing the nitrogen, thereby solving the problem of the flash gas removing place, increasing the LNG product quantity, and reducing the energy consumption of the denitrifying operation at the same time | 四川科比科油气工程有限公司 | 四川科比科油气工程有限公司 | CN111780490B | 中国 | F25J1/02 | CN111780490B; CN111780490A
223 | CN202421077807.0 | 2024-05-17 | 实用新型 | 2025-01-14 | 授权 | 一种液氧深度过冷系统 | A liquid oxygen deep supercooling system | 本实用新型提供一种液氧深度过冷系统，涉及运载火箭低温加注领域，由液氧储罐储存液氧，液氮储罐储存液氮；过冷器内部的管程连通于液氧储罐，外部的壳程连通于液氮储罐；供给的液氧与液氮在过冷器当中发生热交换，由液氮对液氧进行降温；在此过程中，利用真空发生器对壳程抽真空，作为制冷剂的液氮在气压降低的条件下的温度进一步下降，使壳程当中的液氮进一步降温，从而进一步使液氧的温度降低，制备过冷的液氧，过冷的液氧可以填充到火箭，进一步提高火箭整体性能。 | The utility model provides a liquid oxygen deep supercooling system, which relates to the field of low-temperature filling of carrier rockets. Liquid oxygen is stored in a liquid oxygen storage tank, and liquid nitrogen is stored in a liquid nitrogen storage tank The tube side inside the subcooler is connected to the liquid oxygen storage tank, and the shell side outside the subcooler is connected to the liquid nitrogen storage tank; the supplied liquid oxygen and liquid nitrogen exchange heat in the subcooler, and the liquid nitrogen cools the liquid oxygen; during this process, a vacuum generator is used to evacuate the shell side, and the temperature of the liquid nitrogen as the refrigerant is further reduced under the condition of reduced air pressure, which further reduces the temperature of the liquid nitrogen in the shell side, thereby further reducing the temperature of the liquid oxygen., to prepare supercooled liquid oxygen, which can be filled into the rocket to further improve the overall performance of the rocket | 海南国际商业航天发射有限公司 | 海南国际商业航天发射有限公司 | CN222352697U | 中国 | F25J1/02 | CN222352697U
224 | KR1020180163456 | 2018-12-17 | 发明授权 | 2025-01-09 | 授权 | 用于再液化蒸发气体的系统和方法 | System and Method for Re-liquefying Boil-Off Gas | 公开了一种用于再液化蒸发气体的方法，以通过第一压缩机的压缩过程、热交换器的冷却过程和减压装置的减压过程来再液化蒸发气体。根据用于再液化蒸发气体的方法，热交换器使用循环通过循环循环的流体作为制冷剂，并且循环通过循环循环的流体在经过第二压缩机的压缩过程、热交换器的第一冷却过程、第一膨胀机的第二冷却过程和第二膨胀机的第三冷却过程之后在热交换器中用作制冷剂。当循环循环被过冷时，第一膨胀机和第二膨胀机相对于要被引入第一膨胀机的流体的一部分被旁通阀旁通。 | Disclosed is a method for re-liquefying boil-off gas to re-liquefy the boil-off gas by a compression process by a first compressor, a cooling process by a heat exchanger, and a decompression process by a decompression device. According to the method for re-liquefying boil-off gas, the heat exchanger uses a fluid circulating through a circulation cycle as a refrigerant, and the fluid circulating through the circulation cycle is used as a refrigerant in the heat exchanger after passing through a compression process by a second compressor, a primary cooling process by the heat exchanger, a secondary cooling process by a first expander, and a tertiary cooling process by a second expander. When the circulation cycle is supercooled, the first expander and the second expander are bypassed by a bypass valve with respect to a portion of the fluid to be introduced into the first expander. | Hanwha Ocean Co Ltd | Hanwha Ocean Co Ltd | KR102751899B1 | 韩国 | F25J1/02 | KR1020200074736A; KR102751899B1
225 | KR1020180163457 | 2018-12-17 | 发明授权 | 2025-01-09 | 授权 | 用于再液化蒸发气体的系统和方法 | System and Method for Re-liquefying Boil-Off Gas | 公开了一种用于再液化蒸发气体的方法，以通过第一压缩机的压缩过程、热交换器的冷却过程和减压装置的减压过程来再液化蒸发气体。根据用于再液化蒸发气体的方法，热交换器使用循环通过循环循环的流体作为制冷剂，并且循环通过循环循环的流体在经过第二压缩机的压缩过程、热交换器的第一冷却过程、第一膨胀机的第二冷却过程和第二膨胀机的第三冷却过程之后在热交换器中用作制冷剂。在通过热交换器的第一冷却过程之后，流入第一膨胀机的流体的流量由控制阀调节。当循环循环被过冷时，为控制阀设置流量限制值。 | Disclosed is a method for re-liquefying boil-off gas to re-liquefy the boil-off gas by a compression process by a first compressor, a cooling process by a heat exchanger, and a decompression process by a decompression device. According to the method for re-liquefying boil-off gas, the heat exchanger uses a fluid circulating through a circulation cycle as a refrigerant, and the fluid circulating through the circulation cycle is used as a refrigerant in the heat exchanger after passing through a compression process by a second compressor, a primary cooling process by the heat exchanger, a secondary cooling process by a first expander, and a tertiary cooling process by a second expander. After passing through the first cooling process by the heat exchanger, the flow rate of the fluid flowing into the first expander is adjusted by a control valve. When the circulation cycle is supercooled, a flow rate limit value is set for the control valve. | Hanwha Ocean Co Ltd | Hanwha Ocean Co Ltd | KR102751900B1 | 韩国 | F25J1/02 | KR102751900B1; KR1020200074737A
226 | CN202421133566.7 | 2024-05-23 | 实用新型 | 2025-01-07 | 授权 | 二氧化硫回收装置 | Sulfur dioxide recovery device | 本实用新型的二氧化硫回收装置，包括：一级换热器；用于进一步冷却原料气的二级换热器；用于进一步冷却原料气的三级换热器；用于使原料气分离出气相与液相的一级分离器，所述一级分离器的液相出口连接第一液相排出管，第一液相排出管连接产品储罐，一级分离器的气相出口连接膨胀机，膨胀机的出气口连接二级分离器，二级分离器的液相出口连接第二液相排出管，所述第二液相排出管连接产品储罐，所述二级分离器的气相出口连接尾气排出管。本实用新型的二氧化硫回收装置可以将排放的尾气进行分离回收，节能环保，具有较大的经济价值和社会价值。本实用新型的优点是：结构简单，稳定可靠。 | The sulfur dioxide recovery device of the utility model comprises : a primary heat exchanger; a secondary heat exchanger for further cooling the feed gas; a three-stage heat exchanger for further cooling the feed gas; a first-stage separator for separating a gas phase and a liquid phase from the feed gas The liquid phase outlet of the first-stage separator is connected to the first liquid phase discharge pipe The first liquid phase discharge pipe is connected with the product storage tank, the gas phase outlet of the first stage separator is connected with the expander, the gas outlet of the expander is connected with the second stage separator, the liquid phase outlet of the second stage separator is connected with the second liquid phase discharge pipe, the second liquid phase discharge pipe is connected with the product storage tank, and the gas phase outlet of the second stage separator is connected with the tail gas discharge pipe The sulfur dioxide recovery device of the utility model can separate and recover the discharged tail gas, save energy and protect the environment, and has great economic value and social value. The utility model has the advantages of simple structure, stability and reliability. | 中科瑞奥能源科技(无锡)有限公司 | 中科瑞奥能源科技(无锡)有限公司 | CN222317464U | 中国 | F25J1/02 | CN222317464U
227 | CN202410745563.7 | 2024-06-11 | 发明授权 | 2025-01-03 | 授权 | 一种船用闪蒸汽再液化系统 | A marine flash reliquefaction system | 本申请提供一种船用闪蒸汽再液化系统，包括低压气液分离器、一级压缩机、二级压缩机、三级压缩机、冷却器、压力调节罐、中压气液分离器、高压气液分离器、高压换热器和过冷器，通过对储存舱内产生的闪蒸汽进行压缩与液化处理，使得该船用闪蒸汽再液化系统可以在较高的效率下实现闪蒸汽的再液化，并且回储存舱的冷凝液再汽化的比例降低，能够有效控制三级压缩机进口的温度和三级压缩机出口的压力；该船用闪蒸汽再液化系统除了可进行一级节流、液体过冷模式外，还可进行二级节流模式和三级节流模式，在二级节流模式和三级节流模式下，可降低系统受过冷器换热效率的影响，降低进储存舱前液体的温度，提高系统的液化率，改善压缩机的进气与排气温度。 | This application provides a marine flash vapor reliquefaction system Comprises a low-pressure gas-liquid separator, a first-stage compressor, a second-stage compressor, a third-stage compressor, a cooler, a pressure regulating tank, a medium-pressure gas-liquid separator, a high-pressure gas-liquid separator, a high-pressure heat exchanger and a subcooler The flash steam generated in the storage cabin is compressed and liquefied, so that the flash steam reliquefaction system for the ship can realize the reliquefaction of the flash steam at higher efficiency, the revaporization ratio of condensate returned to the storage cabin is reduced, and the temperature of the inlet of the three-stage compressor and the pressure of the outlet of the three-stage compressor can be effectively controlled In addition to being able to perform one-stage throttling and liquid subcooling modes, this marine flash vapor reliquefaction system Two-stage throttling mode and three-stage throttling mode can also be carried out. In the two-stage throttling mode and the three-stage throttling mode, the influence of the heat exchange efficiency of the subcooler on the system can be reduced, the temperature of the liquid before entering the storage cabin can be reduced, the liquefaction rate of the system can be increased, and the intake and exhaust temperatures of the compressor can be improved. | 江南造船(集团)有限责任公司 | 江南造船(集团)有限责任公司 | CN118482535B | 中国 | F25J1/02 | CN118482535A; CN118482535B
228 | AU2024202850 | 2024-05-01 | 发明申请 | 2025-01-02 | 公开 | 用于将流体冷却至低温的设备和方法 | INSTALLATION AND A METHOD FOR COOLING A FLUID TO CRYOGENIC TEMPERATURE | 本发明涉及一种用于生产液化气的设备，其包括用于供应原料气的回路(2)、一组热交换器(3、4、5、6)、用于冷却该组热交换器(3、4、5、6)中的一些或全部的制冷机，供应回路(2)在该组热交换器(3、4、5、6)与其下游端(22)之间包括用于使液态原料气膨胀的最终膨胀涡轮(14)，供应回路(2)包括：装配有第一膨胀阀(15)的最终膨胀涡轮机(14)的旁路管线(17)；串联设置在第一膨胀阀(15)和最终膨胀涡轮机(14)的上游或下游的第二膨胀阀(16)；附加热交换管线(61)，其被设计成当原料气经由旁路管线(17)由第一膨胀阀(15)膨胀时与热交换器组(3、4、5、6)中的热交换器(6)交换热；附加热交换管线(61)在由第一膨胀阀(15)执行的膨胀和由第二膨胀阀(16)执行的膨胀之间执行与所述热交换器(6)的热交换，附加热交换管线(61)位于由第一膨胀阀(15)执行的膨胀的上游或下游。摘要附图：图1 1/2[图1]122 a 12 21 2s H 1[Fg2 T[图2]2e 14 61 1 7 2-l | ABSTRACT The invention relates to an installation for producing liquefied gas comprising a circuit (2) for supplying feed gas, a set of heat exchangers (3, 4, 5, 6), a refrigerator for cooling some or all of the set of heat exchangers (3, 4, 5, 6), the supply circuit (2) comprising, between the set of heat exchangers (3, 4, 5, 6) and the downstream end (22) thereof, a final expansion turbine (14) for expanding the feed gas in liquid state, the supply circuit (2) comprising a bypass line (17) of the final expansion turbine (14) fitted with a first expansion valve (15), a second expansion valve (16) disposed in series upstream or downstream of the first expansion valve (15) and of the final expansion turbine (14), an additional heat exchange line (61) designed to exchange heat with a heat exchanger (6) of the set of heat exchangers (3, 4, 5, 6) when the feed gas is expanded by the first expansion valve (15) via the bypass line (17), the additional heat exchange line (61) carrying out this heat exchange with said heat exchanger (6) between the expansion carried out by the first expansion valve (15) and the expansion carried out by the second expansion valve (16), the additional heat exchange line (61) being located upstream or respectively downstream of the expansion carried out by the first expansion valve (15). Figure for the abstract : Fig. 1 1/2 [Fig. 1] 122 a 12 21 2s H 1[Fg2 T [Fig. 2] 2e 14 61 1 7 2-l | L'air Liquide, Société Anonyme Pour L'etude Et L'exploitation Des Procédés Georges Claude | L'air Liquide, Société Anonyme Pour L'etude Et L'exploitation Des Procédés Georges Claude | AU2024202850A1 | 澳大利亚 | F25J1/02 | KR1020240175311A; US20240410649A1; AU2024202850A1; FR3149678A1
229 | US18757980 | 2024-06-28 | 发明申请 | 2025-01-02 | 实质审查 | 用于液化低温流体的设备和方法 | INSTALLATION AND METHOD FOR LIQUEFYING A CRYOGENIC FLUID | 本发明涉及一种用于液化低温流体(例如氢气)的设备，该设备包括：用于供应待冷却流体的回路，该回路设置有并联连接到多个低温储存器的上游端和下游端；一组与供应回路进行热交换的热交换器；以及冷却装置，该冷却装置包括具有循环气体的制冷循环的制冷机，该设备包括一组液体排出管道，该液体排出管道设置有一组阀并将储存器连接到至少一个连接端；所述设备包括公共加热器，所述公共加热器经由一组增压管道并联连接到所述多个用于流体的低温储存器，所述增压管道设置有阀并且被配置为允许经由所述公共加热器对所述低温储存器中的每一个进行增压。 | The invention relates to an installation for liquefying a cryogenic fluid, for example hydrogen, comprising a circuit for supplying fluid to be cooled that is provided with an upstream end and a downstream end connected in parallel to a plurality of cryogenic stores, a set of heat exchanger(s) in heat exchange with the supply circuit and a cooling device comprising a refrigerator with a cycle of refrigeration of a cycle gas, the installation comprising a set of liquid withdrawal ducts provided with a set of valve(s) and connecting the stores to at least one connecting end, the installation comprising a common heater connected in parallel to the plurality of cryogenic stores for fluid via a set of pressurization ducts provided with valves and configured to allow the pressurization of each of the cryogenic stores via the common heater. | L'air Liquide, Societe Anonyme Pour L'etude Et L’exploitation Des Procedes Georges Claude | L'air Liquide, Societe Anonyme Pour L'etude Et L’exploitation Des Procedes Georges Claude | US20250003676A1 | 美国 | F25J1/02 | KR1020250001932A; US20250003676A1; JP2025009845A; FR3150564B1; FR3150564A1
230 | EP24168390 | 2024-04-04 | 发明申请 | 2025-01-01 | 实质审查 | 用于液化气体的方法和装置 | METHOD AND DEVICE FOR LIQUEFYING GASES | 一种用于液化气体的方法，其中待液化的气体在至少一个第一热交换器中与低温液体、气态或超临界氢气热接触，并由此被冷却，根据本发明的特征在于，氢气在通过第一热交换器之后返回到布置在第一热交换器上游的预热交换器，在那里，用于冷却的氢气被加热到一个温度，在该温度下待液化的气体在第一热交换器中的冻结被排除。然后将氢气反馈到第一热交换器中以与待液化的气体进行热接触。 | A process for liquefying gases, in which the gas to be liquefied is brought into thermal contact with cryogenic liquid, gaseous or supercritical hydrogen in at least one first heat exchanger and is thereby cooled, is characterized according to the invention in that the hydrogen is returned to a pre-heat exchanger arranged upstream of the first heat exchanger after passing through the first heat exchanger and there the hydrogen used for cooling heated to a temperature at which freezing of the gas to be liquefied in the first heat exchanger is excluded. The hydrogen is then fed back into the first heat exchanger to be brought into heat contact with the gas to be liquefied. | Messer Se & Co. Kgaa | Messer Se & Co. Kgaa | EP4446680A3 | 欧洲专利局 | F25J1/02 | EP4446680A2; EP4446680A3; DE102023109094A1
231 | CN202323249803.4 | 2023-11-30 | 实用新型 | 2024-12-31 | 授权 | 一种低温储罐置换气回收系统 | A low-temperature storage tank replacement gas recovery system | 本实用新型涉及低温储罐技术领域，尤其涉及一种低温储罐置换气回收系统，包括低温储罐、压缩机、水冷器和凝液罐；所述低温储罐连接有介质进气管线，低温储罐的罐顶气相出口通过管道依次连接压缩机、水冷器和凝液罐，凝液罐底部连接回流管线，凝液罐内的液相介质通过回流管线返回至低温储罐，凝液罐顶部连接排火炬管线，凝液罐内的气体通过排火炬管线排放至火炬系统。本实用新型通过启动BOG气体压缩机将低温罐顶的氮气、BOG混合气体进行抽吸，经过压缩机升压、水冷器冷凝、凝液罐气液分离等操作，将介质气由气相转变为液相并全部回收返回低温储罐，而氮气在压缩后依然为气相进行排放，可实现介质气零排放。 | The utility model relates to the technical field of low-temperature storage tanks, in particular to a replacement gas recovery system of a low-temperature storage tank, which comprises a low-temperature storage tank, a compressor, a water cooler and a condensate tank The low-temperature storage tank is connected to a medium air inlet pipeline The gas phase outlet at the top of the cryogenic storage tank is connected to the compressor, water cooler and condensate tank in sequence through pipelines. The bottom of the condensate tank is connected to the return pipeline. The liquid phase medium in the condensate tank returns to the cryogenic storage tank through the return pipeline. The top of the condensate tank is connected to the flare discharge pipeline, and the gas in the condensate tank is discharged to the flare system through the flare discharge pipeline. The utility model sucks the nitrogen and BOG mixed gas on the top of the low-temperature tank by starting the BOG gas compressor Through operations such as compressor boosting, water cooler condensation, and gas-liquid separation in the condensate tank, the medium gas is converted from the gas phase to the liquid phase and all recovered and returned to the low-temperature storage tank, while the nitrogen is still discharged as the gas phase after compression, which can achieve medium gas zero emission. | 恒力石化(大连)炼化有限公司 | 恒力石化(大连)炼化有限公司 | CN222279031U | 中国 | F25J1/02 | CN222279031U
232 | CN202323454790.4 | 2023-12-15 | 实用新型 | 2024-12-31 | 授权 | 一种干冰尾气回收装置及干冰制造机 | A dry ice exhaust gas recovery device and dry ice making machine | 本实用新型提供了一种干冰尾气回收装置及干冰制造机，包括依次连接的换热器、干燥器、第一压缩机、第一冷却器、第二压缩机、第二冷却器、混合器、第三压缩机、第三冷却器、所述换热器、节流阀、分离装置、压力泵；所述换热器用以接入干冰尾气，所述压力泵用以将分离后的液态二氧化碳传输至液态二氧化碳存储罐中；还包括有第一回流管路，所述第一回流管路两端分别与所述分离装置和所述混合器连接。该回收装置能减少冷量损失，提高液化比例，增加液化二氧化碳生产效率，减少回流的气体流量从而减低压缩机功耗，更加节能。 | The utility model provides a dry ice tail gas recovery device and a dry ice making machine. The dry ice tail gas recovery device comprises a heat exchanger, a dryer, a first compressor, a first cooler, a second compressor, a second cooler, a mixer, a third compressor, a third cooler, the heat exchanger, a throttle valve, a separation device and a pressure pump which are connected in sequence The heat exchanger is used to connect dry ice exhaust gas, and the pressure pump is used to transfer the separated liquid carbon dioxide to the liquid carbon dioxide storage tank; it also includes a first return pipeline, and both ends of the first return pipeline are respectively connected to the separation device and the mixer The recovery device can reduce the loss of cooling capacity, improve the liquefaction ratio, increase the production efficiency of liquefied carbon dioxide, reduce the flow rate of backflow gas so as to reduce the power consumption of the compressor, and save more energy | 厦门理工学院 | 厦门理工学院 | CN222279032U | 中国 | F25J1/02 | CN222279032U
233 | CN202421126088.7 | 2024-05-22 | 实用新型 | 2024-12-31 | 授权 | 一种VOC深冷处理收集回收装置 | A VOC cryogenic treatment collection and recovery device | 本实用新型属于废气VOC回收领域，尤其是一种VOC深冷处理收集回收装置，针对现有的通过液氮对VOC进行热量交换后，会使气态VOC转换成固态、液态，之后处理后的气体排出，对转换后的固液态再进行收集，此时液态较为容易收集，但是固态将会残留在罐内难以清除，使得处理效率较低的问题，现提出如下方案，其包括一号罐体和二号罐体，用于作为容器，所述一号罐体的顶部设置有一号进气端，所述一号罐体的一侧设置有一号排气管，所述二号罐体的顶部设置有二号进气端，通过一号罐体和二号罐体相配合使用，可以达到充分的利用废气和液氮的能量，大大降低了处置费用、运行费用，增加了实用性。 | The utility model belongs to the field of waste gas VOC recovery Especially a VOC cryogenic treatment, collection and recovery device In view of the existing heat exchange of VOC through liquid nitrogen, will convert gaseous VOC into solid or liquid state The treated gas is then discharged Collect the converted solid and liquid state again At this time, the liquid is easier to collect. But the solid state will remain in the tank and be difficult to remove Problems that make processing efficiency lower, the following plan is now proposed : It includes a first tank body and a second tank body Used as a container, the top of the No. 1 tank is provided with a No. 1 air inlet end One side of the first tank body is provided with a first exhaust pipe, and the top of the second tank body is provided with a second air inlet end. Through the matching use of the first tank body and the second tank body, full use can be achieved. The energy of exhaust gas and liquid nitrogen greatly reduces disposal costs and operating costs, and increases practicality. | 河南省宏瑞防腐安装有限公司 | 河南省宏瑞防腐安装有限公司 | CN222279033U | 中国 | F25J1/02 | CN222279033U
234 | US17452249 | 2021-10-26 | 发明授权 | 2024-12-31 | 授权 | 用于LNG液化的方法和配置 | Methods and configurations for LNG liquefaction | 用于预冷却到液化工厂的天然气流的系统和方法。一种系统可以包括压缩机，所述压缩机被配置成接收处于第一压力的第一天然气流并产生处于第二压力的第二天然气流；交换器，用于冷却所述第二天然气流；以及膨胀器，用于接收所述冷却的天然气流并使所述冷却的天然气流膨胀以产生冷却的天然气流。制冷剂的制冷内容物用于液化和过冷天然气流，以在冷箱或低温交换器中产生液化天然气。制冷剂可以是在双压扩器布置中膨胀和压缩并由制冷剂压缩机压缩的外部气体或内部制冷剂工作流体，或者是由制冷剂压缩机压缩并通过JT阀膨胀的外部单一混合制冷剂工作流体。 | Systems and methods for pre-cooling a natural gas stream to a liquefaction plant. A system may include a compressor configured to receive a first natural gas stream at a first pressure and produce a second natural gas stream at a second pressure; an exchanger to cool the second natural gas stream; and an expander to receive the cooled natural gas stream and expand the cooled natural gas stream to produce a chilled natural gas stream. The refrigeration content of the refrigerant is used to liquefy and sub-cool the natural gas stream to produce liquefied natural gas in a cold box or cryogenic exchanger. The refrigerant may be an external gas or an internal refrigerant working fluid expanded and compressed in a twin compander arrangement and compressed by a refrigerant compressor, or an external single mixed refrigerant working fluid compressed by a refrigerant compressor and expanded thru a JT valve. | Jturbo Engineering & Technology, Llc | Jturbo Engineering & Technology, Llc | US12181214B2 | 美国 | F25J1/02 | US20220128298A1; US12181214B2 | 1 | Thomas, Jacob; Thomas, Nickey Jacob | Jturbo Engineering & Technology, Llc
235 | US17542682 | 2021-12-06 | 发明授权 | 2024-12-31 | 授权 | 氢气液化器 | Hydrogen liquefier | 氢气通过利用氢气在一个、两个或三个不同压力下的制冷以及氮气制冷循环的方法液化。当氢气被冷却和液化时，使用一段或多段催化剂将邻氢转化为对氢。过冷的液态氢供入邻氢至对氢转化的最后阶段，以减少或消除放热的邻氢至对氢转化过程中氢的汽化。 | Hydrogen is liquefied through a process utilizing refrigeration from hydrogen at one, two, or three different pressures as well as a nitrogen refrigeration cycle. One or more stages of catalyst are used to convert ortho-hydrogen to para-hydrogen as the hydrogen is cooled and liquefied. Subcooled liquid hydrogen feeds the final stage of ortho-hydrogen to para-hydrogen conversion to reduce or eliminate vaporization of the hydrogen during the exothermic ortho-hydrogen to para-hydrogen conversion. | Air Products And Chemicals, Inc. | Air Products And Chemicals, Inc. | US12181215B2 | 美国 | F25J1/02 | EP4445083A1; US12181215B2; KR1020240096586A; CN118318136A; US20230175773A1; MX2024005510A; AU2022407284A1; CL2024001652A1; ZA202403617A; CA3240173A1; IN202417050708A; JP2024542788A; BRPI2408971A2; WO2023105305A1 | 1 | Higginbothom, Paul; Petrik, John H.; Harris, Christopher F. | Air Products And Chemicals, Inc.
236 | US17399240 | 2021-08-11 | 发明授权 | 2024-12-31 | 授权 | 控制液化天然气装置中的主热交换器的冷却的方法 | Method to control the cooldown of main heat exchangers in liquefied natural gas plant | 一种控制液化天然气装置中主要热交换器冷却的方法。该方法提供了基于一个或多个过程变量和设定点对通过热交换器的天然气进料流的流速的自动控制。通过热交换器的制冷剂流的流速由不同的工艺变量和设定点控制，并且独立于天然气进料流的流速进行控制。 | A method to control the cooldown of main heat exchangers in liquefied natural gas plant. The method provides for the automated control of a flow rate of a natural gas feed stream through a heat exchanger based on one or more process variables and set points. The flow rate of refrigerant streams through the heat exchanger is controlled by different process variables and set points, and is controlled independently of the flow rate of the natural gas feed stream. | Air Products And Chemicals, Inc. | Honeywell Lng Llc | US12181216B2 | 美国 | F25J1/02 | US20220074654A1; US12181216B2 | 3 | Jin, Bo; Okasinski, Matthew Joseph; Chen, Fei; Air Products And Chemicals, Inc.; Hercules Project Company Llc | Honeywell Lng Llc; Air Products And Chemicals, Inc.; Hercules Project Company Llc
237 | GR20240402565 | 2016-10-21 | 发明授权 | 2024-12-30 | 授权 | 船 | SHIP | 公开了一种具有液化气储罐的船舶。该船舶包括：多级压缩机，用于压缩从储罐排出的蒸发气体，并且包括多个压缩气缸；第一热交换器，所述第一热交换器用于使通过所述多级压缩机压缩的流体与从所述储罐排出的蒸发气体进行热交换，从而冷却所述蒸发气体；第一减压装置，用于使从通过第一热交换器冷却后的流(以下称为“流A”)部分分支的流(以下称为“流a1”)膨胀；第三热交换器，其将“流A”中的除“流a1”以外的剩余流(以下称为“流a2”)作为制冷剂，通过由第一减压装置膨胀后的“流a1”进行热交换而冷却；以及第二减压装置，用于使通过第三热交换器冷却的“流a2”膨胀。 | Disclosed is a ship having a liquefied gas storage tank. The ship comprises : a multistage compressor for compressing a boil-off gas discharged from a storage tank and comprising a plurality of compression cylinders; a first heat exchanger for heat exchanging a fluid, which has been compressed by means of the multistage compressor, with the boil-off gas discharged from the storage tank and thus cooling the same; a first decompressing device for expanding a flow (hereafter referred to as "flow a1") partially branched from the flow (hereafter referred to as "flow a") that has been cooled by means of the first heat exchanger; a third heat exchanger for heat exchanging, by means of "flow a1" which has been expanded by means of the first decompressing device as a refrigerant, the remaining flow (hereinafter referred to as "flow a2") of "flow a" after excluding "flow a1" that has been branched and thus cooling the same; and a second decompressing device for expanding "flow a2" which has been cooled by means of the third heat exchanger. | Hanwha Ocean Co., Ltd. | Hanwha Ocean Co., Ltd. | GR20240402565T3 | 希腊 | F25J1/02 | SG11201808336SA; WO2017171166A1; US20190112022A1; WO2017171164A1; CN108883817B; CN108883817A; WO2017171163A1; JP6934885B2; KR1020170112946A; KR102508476B1; US11760462B2; JP2019509938A; US20210129970A1; JP6910370B2; EP3437980B1; US12006017B2; US20210061434A1; EP3437982B1; US11136104B2; EP3437980C0; SG11201808238XA; CN108883816B; CN108883816A; WO2017171172A1; US20190112008A1; JP2019509937A; EP3437980A4; EP3437982A4; EP3437982C0; EP3437980A1; EP3437982A1; DE602016089896T2; GR20240402565T3
238 | CN202011286804.4 | 2020-11-17 | 发明授权 | 2024-12-27 | 授权 | 一种露天式氢液化系统布局 | An open-air hydrogen liquefaction system layout | 本发明公开了一种露天式氢液化系统布局，包括：液化区、储存区及位于液化区和储存区之间的中间区；液化区、储存区及中间区内的设备均为露天布置；所述储存区用于放置液氮储罐和液氢储罐；所述中间区用于放置氮气缓冲罐；所述液化区用于放置氢液化系统的主体设备，所述主体设备包括：氮气压缩机、冷水机组、真空控制柜、真空机组、冷箱、轴承气缓冲罐、配气柜、冷阱、氦气缓冲罐、氦气调节系统、除油系统及两个氦气压缩机；所述冷箱与氮气压缩机、冷水机组、真空控制柜、冷箱、轴承气缓冲罐、配气柜、冷阱、氦气缓冲罐、氦气调节系统、除油系统及两个氦气压缩机之间的距离均大于4.5m；本发明既可保障系统的安全性，又能降低整个系统的占地。 | The invention discloses an open-air hydrogen liquefaction system layout, which includes : a liquefaction area, a storage area and an intermediate area located between the liquefaction area and the storage area; the equipment in the liquefaction zone, storage zone and intermediate zone are all arranged in the open air; the storage area is used to place liquid nitrogen storage tanks and liquid hydrogen storage tanks; the intermediate zone is used to place a nitrogen buffer tank; the liquefaction area is used to place the main equipment of the hydrogen liquefaction system. The main equipment includes : nitrogen compressor, water chilling unit, vacuum control cabinet, vacuum unit, cold box, bearing gas buffer tank, gas distribution cabinet, cold trap, helium gas buffer tank, helium adjustment system, oil removal system and two helium compressors; the distances between the cold box and the nitrogen compressor, the water chilling unit, the vacuum control cabinet, the cold box, the bearing gas buffer tank, the gas distribution cabinet, the cold trap, the helium gas buffer tank, the helium gas adjustment system, the oil removal system and the two helium gas compressors are all greater than 4.5 m; the invention not only can ensure the safety of the system, but also can reduce the occupied area of the whole system | 北京航天试验技术研究所; 浙江省能源集团有限公司; 北京航天雷特机电工程有限公司 | 北京航天试验技术研究所; 浙江省能源集团有限公司; 北京航天雷特机电工程有限公司 | CN112665312B | 中国 | F25J1/02 | CN112665312A; CN112665312B
239 | CN202310755627.7 | 2023-06-26 | 发明申请 | 2024-12-27 | 实质审查 | 高压天然气两级膨胀液化装置和工艺方法 | The present invention relates to high-pressure natural gas two-stage expansion liquefaction equipment and its technological process | 本发明公开了一种高压天然气两级膨胀液化装置，该装置包括2个换热器、5个分离器、2台膨胀压缩机、2台空气冷却器。本发明还公开了基于上述装置的高压天然气两级膨胀液化工艺方法。本发明利用来自天然气管网、用于制冷的高压天然气自身的压力能，使用两级膨胀制冷工艺，在一级膨胀制冷后，将管网中的一部分天然气液化成为液化天然气，另一部分天然气再进行二级膨胀获得低温，为主换热器提供冷量将待液化天然气液化，如此提高了装置的整体液化率，降低了能耗和成本。 | The invention discloses a high-pressure natural gas two-stage expansion liquefaction device, which comprises 2 heat exchangers, 5 separators, 2 expansion compressors and 2 air coolers The invention also discloses a high-pressure natural gas two-stage expansion liquefaction process method based on the device The present invention utilizes the pressure energy of high-pressure natural gas from natural gas pipe network for refrigeration A two-stage expansion refrigeration process is used to liquefy part of the natural gas in the pipe network into liquefied natural gas after the first-stage expansion refrigeration, and the other part of the natural gas is subjected to second-stage expansion to obtain low temperature, which provides cooling capacity to the main heat exchanger to liquefy the liquefied natural gas., thus improving the overall liquefaction rate of the device and reducing energy consumption and cost | 杨晓东 | 杨晓东 | CN119197041A | 中国 | F25J1/02 | CN119197041A
240 | CN202420219055.0 | 2024-01-30 | 实用新型 | 2024-12-27 | 授权 | 一种斯特林低温液化系统 | A Stirling low-temperature liquefaction system | 本实用新型公开了一种斯特林低温液化系统，包括斯特林制冷机单元、储液单元、冷却水单元以及控制单元；所述的斯特林制冷机单元包括通过功传递机构相连的斯特林制冷机和内燃机；所述的斯特林制冷机包括用于液化气体的冷凝头，所述冷凝头中设有冷端换热器，所述冷端换热器采用翅片式换热器或管式热换热器；所述冷端换热器与储液单元直接相连；所述斯特林制冷机的水冷器与冷却水单元的进出口连接；所述的控制单元分别与内燃机、功传递机构、储液单元和冷却水单元电连接。利用本实用新型，提高液化系统的液化效率、实现液化过程“零排放”的同时，以内燃机驱动斯特林制冷机进行气体液化，提高能源利用效率，从而解决常规液化系统对电力的依赖。 | The utility model discloses a Stirling low-temperature liquefaction system, which comprises a Stirling refrigerator unit, a liquid storage unit, a cooling water unit and a control unit The Stirling refrigerator unit includes a Stirling refrigerator and an internal combustion engine connected through a power transmission mechanism The Stirling refrigerator includes a condensing head for liquefied gas, and a cold-end heat exchanger is provided in the condensing head. The cold-end heat exchanger adopts a fin heat exchanger or a tubular heat exchanger The cold-end heat exchanger is directly connected to the liquid storage unit; the water cooler of the Stirling refrigerator is connected to the inlet and outlet of the cooling water unit; the control unit is electrically connected to the internal combustion engine, the power transmission mechanism, the liquid storage unit and the cooling water unit respectively By using the utility model, the liquefaction efficiency of the liquefaction system is improved, and the "zero emission" of the liquefaction process is realized. At the same time, the internal combustion engine drives the Stirling refrigerator to carry out gas liquefaction, thereby improving the energy utilization efficiency, thereby solving the dependence of the conventional liquefaction system on electricity. | 浙江紫明低温科技有限公司 | 浙江紫明低温科技有限公司 | CN222257271U | 中国 | F25J1/02 | CN222257271U
241 | CN202420854518.0 | 2024-04-23 | 实用新型 | 2024-12-27 | 授权 | 一种二氧化碳的液化装置 | A carbon dioxide liquefaction device | 本实用新型公开了一种二氧化碳的液化装置，包括：液化筒，所述液化筒的右侧连接有加压筒，且加压筒的内部设置有活塞, 所述活塞的右端中心连接有连接杆，且连接杆的右端连接有拉动杆，所述液化筒的顶端连接有进气管，所述拉动杆的右端连接有旋转盘，且旋转盘的后端中心与电机的输出端连接，所述液化筒的顶部及下方均设置有阀板，且阀板单体均通过弹片与液化筒连接，所述液化筒的左侧设置有安装板，且安装板上安装有制冷管；制冷器，所述制冷器设置在液化筒的左侧，且制冷器通过连接管与制冷管连通。该二氧化碳的液化装置，方便对气态二氧化碳进行降温，且能够对气态二氧化碳连续施加压力，方便气态二氧化碳的液化生产。 | The utility model discloses a device for liquefying carbon dioxide Comprises a liquefying cylinder, a pressurizing cylinder is connected to the right side of the liquefaction cylinder And the inside of the pressurizing cylinder is provided with a piston, a connecting rod is connected to the center of the right end of the piston And the right end of the connecting rod is connected with a pulling rod The top end of the liquefaction cylinder is connected with an air inlet pipe The right end of the pull rod is connected with a rotating disk, and the center of the rear end of the rotating disk is connected with the output end of the motor. Valve plates are arranged at the top and below the liquefaction cylinder, and the single valve plates are connected with the liquefaction cylinder through elastic pieces. A mounting plate is arranged on the left side of the liquefaction cylinder, and a refrigeration pipe is mounted on the mounting plate The refrigerator is arranged on the left side of the liquefaction cylinder, and the refrigerator is connected to the refrigeration pipe through a connecting pipe. The carbon dioxide liquefaction device is convenient for cooling gaseous carbon dioxide, can continuously exert pressure on gaseous carbon dioxide, and facilitates the liquefaction production of gaseous carbon dioxide. | 佛山市佳利达环保科技股份有限公司 | 佛山市佳利达环保科技股份有限公司 | CN222257272U | 中国 | F25J1/02 | CN222257272U
242 | WORU24000192 | 2024-06-19 | 发明申请 | 2024-12-26 | 未进入国家阶段-PCT有效期内 | 天然气液化方法 | NATURAL GAS LIQUEFACTION METHOD | 本发明旨在生产液化天然气(LNG)，以在环境气候参数的日常变化下提供多流低温热交换器的稳定操作，并且可以应用于位于国家或世界不同地区的气体加工厂，而与气候区无关。用于液化富烃馏分的方法包括将过量的由中间混合制冷剂代表的液相从用于分离由高压混合制冷剂代表的气相的分离器溢流到用于分离在倒数第二压缩级之后的压缩制冷剂的分离器。要求保护的本发明提供了液化单元和主低温多流热交换器在由于制冷剂流的再分配而变化的环境温度下的稳定操作，这确保了分离器的安全操作。 | The invention is intended for production of liquefied natural gas (LNG) to provide steady operation of multi-stream cryogenic heat exchanger under daily changes of the environment climatic parameters, and may be applied at gas processing plants located in different regions of the country or the world independently of the climate zone. The method for liquefaction of hydrocarbon-rich fraction includes overflow of the excess amount of the liquid phase represented by medium mixed refrigerant from the separator for separation of gas phase represented by high pressure mixed refrigerant to the separator for separation of the compressed refrigerant after the second-last compression stage. The invention being claimed provides stable operation of the liquefaction unit and the main cryogenic multi-stream heat exchanger under changing ambient temperatures due to redistribution of refrigerant flows, which ensures safe operation of the separator. | Mnushkin, Igor' Anatol'evich | Mnushkin, Igor' Anatol'evich | WO2024263053A1 | 世界知识产权组织(WIPO) | F25J1/02 | WO2024263053A1
243 | CN202411359991.2 | 2024-09-27 | 发明申请 | 2024-12-24 | 实质审查 | 一种制氧机预冷换热系统 | A kind of oxygen generator pre-cooling and heat exchange system | 本发明涉及一种制氧机预冷换热系统，包括所述户外循环系统进行降温换热后循环至室内换热系统换热；还包括控制系统，所述控制系统的控制输出端连接至户外循环系统，所述控制系统的信号输入端连接至室内循环系统，所述室内循环系统包括列管式换热器、水冷冷水机组和室内循环泵，通过列管式换热器对一次工业水进行降温；所述户外循环系统包括户外型板式换热器、闭式冷却塔、室外循环泵，当室外环境温度低于‑2℃时将完成室内循环系统的列管式换热器形成的温度通过户外板式换热器的自然低温换热进行降温，所述户外的闭式冷却塔内使列管式换热器的壳程换热媒降温；本发明极大地降低了功耗，最终实现预冷系统高效率换热节能运行。 | The present invention relates to an oxygen generator pre-cooling heat exchange system, comprising that the outdoor circulation system carries out cooling and heat exchange and then circulates to the indoor heat exchange system for heat exchange; The control output end of the control system is connected to the outdoor circulation system, the signal input end of the control system is connected to the indoor circulation system, and the indoor circulation system comprises a tubular heat exchanger, a water-cooled chiller and an indoor circulating pump, and a primary industrial water is cooled by a tubular heat exchanger; Described outdoor circulating system comprises outdoor type plate type heat exchanger, closed type cooling tower, outdoor circulating pump, when the outdoor ambient temperature is lower than -2 °C, the temperature formed by the tubular heat exchanger that completes the indoor circulation system is cooled by the natural low temperature heat exchange of outdoor plate type heat exchanger, and the shell heat exchange medium of column type heat exchanger is cooled in described outdoor closed cooling tower; The present invention greatly reduces the power consumption, and finally realizes the high-efficiency heat exchange and energy-saving operation of the pre-cooling system. | 本钢板材股份有限公司 | 本钢板材股份有限公司 | CN119178285A | 中国 | F25J1/02 | CN119178285A
244 | CN202323625024.X | 2023-12-27 | 实用新型 | 2024-12-20 | 授权 | 一种天然气液化用预处理设备 | A pretreatment equipment for natural gas liquefaction | 本实用新型公开了一种天然气液化用预处理设备，涉及天然气预处理技术领域。本实用新型包括底座，所述底座的顶部固定安装有两个第一支撑块，所述底座上设置有分离机构、预冷换热机构和脱酸脱水机构；所述分离机构包括第一分离组件和第二分离组件，所述第一分离组件包括固定安装在两个第一支撑块顶部的预分离器，所述预分离器的外壁上固定安装有进气管，所述底座的顶部固定安装有两个第二支撑块。本实用新型通过设置有分离机构、预冷换热机构和脱酸脱水机构，能够将天然气中的大部分杂质去除，能够提高天然气纯净度，能够达到天然气加工标准的一种天然气液化用预处理设备。 | The utility model discloses pretreatment equipment for natural gas liquefaction, and relates to the technical field of natural gas pretreatment The utility model comprises a base, two first support blocks are fixed on the top of the base, and a separation mechanism, a pre-cooling heat exchange mechanism and a deacidification and dehydration mechanism are arranged on the base; the separation mechanism includes a first separation assembly and a second separation assembly. The first separation assembly includes a pre-separator fixedly installed on the top of the two first support blocks. An air inlet pipe is fixedly installed on the outer wall of the pre-separator., two second support blocks are fixedly installed on the top of the base The utility model is provided with a separation mechanism, a pre-cooling heat exchange mechanism and a deacidification and dehydration mechanism, which can remove most of the impurities in the natural gas, improve the purity of the natural gas, and can reach the natural gas processing standard | 内蒙古天昱园新能源股份有限公司 | 内蒙古天昱园新能源股份有限公司 | CN222210979U | 中国 | F25J1/02 | CN222210979U
245 | US18210740 | 2023-06-16 | 发明申请 | 2024-12-19 | 实质审查 | 使用优化克劳德制冷循环的氢气液化方法 | Method of Hydrogen Liquefaction Using Optimized Claude Refrigeration Cycles | 提供用于将纯化的气态氢进料流冷却和液化成可储存在液态氢储罐中的液态氢流的方法和系统，以及一种系统，其中包含在纯化的气态氢进料流中的邻位氢(o-H2)可通过串联的低温催化转化器沿着从正常环境温度(300K)到氢的液化温度(约20K)的冷却过程转化成对位氢(p-H2)。 | Methods and systems providing a process for cooling and liquefying a purified gaseous hydrogen feed stream to a liquid hydrogen stream that may be stored in a liquid hydrogen storage tank, as well as a system wherein ortho-hydrogen (o-H2) contained in the purified gaseous hydrogen feed stream may be converted to para-hydrogen (p-H2) through serial low-temperature catalytic converters along the cooling process from normal ambient temperature (300K) to the liquefied temperature about (20K) of the hydrogen. | Evergreen Cryogenics Inc. | Evergreen Cryogenics Inc. | US20240418437A1 | 美国 | F25J1/02 | US20240418437A1 | 1 | Zhao, James; Zhao, Shukui | Evergreen Cryogenics Inc.
246 | US18741730 | 2024-06-12 | 发明申请 | 2024-12-19 | 实质审查 | 低温冷却器的膨胀器的气体置换方法、低温冷却器及气体置换管 | GAS REPLACEMENT METHOD FOR EXPANDER OF CRYOCOOLER, CRYOCOOLER, AND GAS REPLACEMENT PIPE | 一种用于低温制冷机的膨胀机的气体置换方法，所述膨胀机包括膨胀机气缸、切换膨胀机气缸内部压力的压力切换阀、从压力切换阀到膨胀机气缸的连接流路以及驱动压力切换阀的膨胀机马达，所述方法包括：将不可燃气体源连接到连接流路或膨胀机气缸；以及在膨胀机马达停止时，用来自不可燃气体源的不可燃气体吹扫膨胀机气缸中的残余气体。 | A gas replacement method for an expander of a cryocooler, the expander including an expander cylinder, a pressure switching valve that switches a pressure inside the expander cylinder, a connection flow path from the pressure switching valve to the expander cylinder, and an expander motor that drives the pressure switching valve, includes connecting a nonflammable gas source to the connection flow path or the expander cylinder, and purging a residual gas in the expander cylinder with a nonflammable gas from the nonflammable gas source while the expander motor is stopped. | Sumitomo Heavy Industries, Ltd. | Sumitomo Heavy Industries, Ltd. | US20240418438A1 | 美国 | F25J1/02 | CN119164111A; EP4481300A1; US20240418438A1; JP2025000279A | 1 | Morie, Takaaki | Sumitomo Heavy Industries, Ltd.
247 | CN202311055290.5 | 2023-08-21 | 发明授权 | 2024-12-17 | 授权 | 一种氮氧一体式液化装置及其液化方法 | A nitrogen-oxygen integrated liquefaction device and its liquefaction method | 本发明提出一种氮氧一体式液化装置及其液化方法，具体涉及于液化技术领域, 所述氮氧一体式液化装置包括制冷单元及节流液化单元，其中：所述制冷单元包括压缩机、滤油器和冷箱，所述冷箱内部设有换热器组及膨胀机，所述换热器组包括第一换热器、第二换热器及第三换热器，所述节流液化单元包括所述第一换热器、第二换热器、第三换热器、液氧杜瓦、液氮杜瓦及柱塞泵，本发明通过第一换热器、第二换热器和第三换热器三个不同级别的换热器对氧气和氮气分别进行热交换，能够克服氧气氮气液化点的差异，同时还可以充分利用冷量降低能耗，液化效率更高。 | The invention provides a nitrogen-oxygen integrated liquefying device and a liquefying method thereof Specifically related to the field of liquefaction technology, the nitrogen-oxygen integrated liquefaction device includes a refrigeration unit and a throttling liquefaction unit Wherein : the refrigeration unit includes a compressor, an oil filter and a cold box, the inside of the cold box is equipped with a heat exchanger group and an expander The heat exchanger group includes a first heat exchanger, a second heat exchanger and a third heat exchanger The throttling liquefaction unit includes the first heat exchanger, the second heat exchanger, the third heat exchanger, the liquid oxygen Dewar, the liquid nitrogen Dewar and the plunger pump According to the invention, the first heat exchanger, the second heat exchanger and the third heat exchanger are used for carrying out heat exchange on the oxygen and the nitrogen respectively, so that the difference of the liquefaction points of the oxygen and the nitrogen can be overcome, the energy consumption can be reduced by fully utilizing the cooling capacity, and the liquefaction efficiency is higher | 中国科学院理化技术研究所 | 中国科学院理化技术研究所 | CN117232212B | 中国 | F25J1/02 | CN117232212B; CN117232212A
248 | ATE1702352 | 2017-12-04 | 发明申请 | 2024-12-15 | 权利终止 | 原料气体液化装置及其控制方法 | RAW MATERIAL GAS LIQUEFYING DEVICE AND METHOD OF CONTROLLING THIS RAW MATERIAL GAS LIQUEFYING DEVICE | 一种原料气体液化装置，包括：供给原料气体的供给管线；使制冷剂循环的制冷剂循环管线，该制冷剂循环管线包括使制冷剂膨胀以产生低温能量的涡轮式膨胀单元和设置在膨胀单元入口侧的膨胀单元入口阀；在原料气体和制冷剂之间进行热交换的热交换器；通过与液氮进行热交换来对原料气体和制冷剂进行初始冷却的冷却器；以及控制器，其在所述膨胀单元的启动和停止时，操纵所述膨胀单元入口阀的开度并进行反馈控制，以使所述膨胀单元的转速达到预定目标值，并向所述膨胀单元入口阀输出所述开度指令。 | A raw material gas liquefying device includes a feed line which feeds a raw material gas, a refrigerant circulation line which circulates a refrigerant, the refrigerant circulation line including an expansion unit of a turbine type which expands the refrigerant to generate cryogenic energy, and an expansion unit entrance valve provided at an entrance side of the expansion unit, a heat exchanger which exchanges heat between the raw material gas and the refrigerant, a cooler which performs initial cooling of the raw material gas and the refrigerant by heat exchange with liquid nitrogen, and a controller which manipulates the opening rate of the expansion unit entrance value and performs a feedback control so that the rotation speed of the expansion unit reaches a predetermined target value, and outputs the opening rate command to the expansion unit entrance valve, at start-up and stop of the expansion unit. | Kawasaki Jukogyo Kabushiki Kaisha | Kawasaki Jukogyo Kabushiki Kaisha | ATE1702352T1 | 奥地利 | F25J1/02 | EP3553436A4; JP2018096556A; EP3553436A1; US11808502B2; AU2017373438A1; AU2017373438B2; EP3553436B1; WO2018105565A1; US20200003070A1; CN109690216B; CN109690216A; JP6845675B2; DE602017083264T2; ATE1702352T1
249 | FR23005892 | 2023-06-12 | 发明申请 | 2024-12-13 | 授权 | 用于在低温下冷却流体的设备和方法 | Apparatus and method for refrigerating a fluid at cryogenic temperature | 本发明涉及一种用于生产液化气的设备，其包括用于供应原料气的供应回路、一组热交换器、用于冷却该组热交换器中的一些或全部的制冷机，所述供应回路在该组热交换器与其下游端之间包括用于使液态原料气膨胀的最终膨胀涡轮机，所述供应回路包括装配有第一膨胀阀的最终膨胀涡轮机的旁路管线，第二膨胀阀，串联设置在所述第一膨胀阀和所述最终膨胀涡轮的上游或下游；附加热交换管线，设计成当所述原料气通过所述第一膨胀阀经由所述旁路管线膨胀时与所述热交换器组中的热交换器进行热交换，所述附加热交换管线在由所述第一膨胀阀执行的膨胀和由所述第二膨胀阀执行的膨胀之间与所述热交换器进行这种热交换；所述附加热交换管线位于由所述第一膨胀阀执行的膨胀的上游或下游。 | The invention relates to an installation for producing liquefied gas comprising a circuit for supplying feed gas, a set of heat exchangers, a refrigerator for cooling some or all of the set of heat exchangers, the supply circuit comprising, between the set of heat exchangers and the downstream end thereof, a final expansion turbine for expanding the feed gas in liquid state, the supply circuit comprising a bypass line of the final expansion turbine fitted with a first expansion valve, a second expansion valve disposed in series upstream or downstream of the first expansion valve and of the final expansion turbine, an additional heat exchange line designed to exchange heat with a heat exchanger of the set of heat exchangers when the feed gas is expanded by the first expansion valve via the bypass line, the additional heat exchange line carrying out this heat exchange with said heat exchanger between the expansion carried out by the first expansion valve and the expansion carried out by the second expansion valve, the additional heat exchange line being located upstream or respectively downstream of the expansion carried out by the first expansion valve. | Air Liquide | Air Liquide | FR3149678A1 | 法国 | F25J1/02 | KR1020240175311A; US20240410649A1; AU2024202850A1; FR3149678A1
250 | IN202417049451 | 2024-06-27 | 发明申请 | 2024-12-13 | 公开 | 用于生产硫酸或液化二氧化硫的系统和方法 | SYSTEMS AND METHODS FOR PRODUCING SULFURIC ACID OR LIQUEFIED SULFUR DIOXIDE | 公开了用于生产硫酸或用于生产液化二氧化硫的改进的系统和方法。该系统包括用于将硫燃烧成二氧化硫的反应器、反应器气体热交换器、以及用于分别生产硫酸或液体二氧化硫的接触装置和吸收装置组合或吸收子系统和液化装置组合。通过适当地结合两个循环回路，第一循环回路在反应器气体热交换器之后，第二循环回路在吸收装置或液化装置之后，可以获得几个优点。这些包括设备尺寸、复杂性、功耗、能量损失和NOx抑制的降低。 | Improved systems and methods are disclosed for producing sulfuric acid or for producing liquefied sulfur dioxide. The systems comprise a reactor for the combustion of sulfur to sulfur dioxide, a reactor gases heat exchanger, and either a contact apparatus and absorption apparatus combination or an absorption subsystem and liquefaction apparatus combination for producing either sulfuric acid or liquid sulfur dioxide respectively. By appropriately incorporating two recycle circuits, the first after the reactor gases heat exchanger and the second after the absorption apparatus or liquefaction apparatus, several advantages can be obtained. These include reductions in equipment size, complexity, power consumption energy losses, and suppression of NOx. | Chemetics Inc. | Chemetics Inc. | IN202417049451A | 印度 | F25J1/02 | CN118339106A; EP4214154A1; WO2023097389A1; EP4214154A4; IN202417049451A; BRPI2409453A2; CA3238318A1; AU2022403477A1
251 | AU2024202840 | 2024-05-01 | 发明申请 | 2024-12-12 | 公开 | 用于液化氢的设备和方法 | INSTALLATION AND METHOD FOR THE LIQUEFACTION OF HYDROGEN | 本发明涉及一种用于氢气液化的发明，包括用于供应待冷却的氢气的回路(3)、布置成与供应回路(3)热交换的多个热交换器(4、5、6、7、17)、第一预冷却装置(8)、第二预冷却装置(9)和与交换器组(4、5)热交换的冷却系统(10)，以将氢气的温度降低到低于氢气的临界温度的温度，第一预冷装置(8)包括制冷机、第一离心压缩机(18)、冷却构件(180)、三相分离器(28、48、88)，所述制冷机具有用于包括至少三种组分的第一循环气体的封闭制冷循环，所述三相分离器构造成分离两相流体，所述制冷机具有第一预冷装置(8)的制冷循环，所述制冷循环包括第一膨胀构件(78)，所述第一膨胀构件被配置成使由所述相分离器(48)中的一个相分离器产生的液体膨胀并且经由穿过所述一组交换器中的热交换器的通道将该流体返回到第一离心压缩机(18)。摘要附图：图1[图1]'o 111[图2] | The invention relates to an invention for the liquefaction of hydrogen, comprising a circuit (3) for supplying hydrogen to be cooled, a plurality of heat exchangers (4, 5, 6, 7, 17) arranged in heat exchange with the supply circuit (3), a first pre-cooling device (8), a second pre-cooling device (9) and a cooling system (10) in heat exchange with the set (4, 5) of exchangers, to reduce the temperature of the hydrogen to a temperature below the critical temperature of hydrogen, the first pre-cooling device (8) comprising a refrigerator having a closed refrigeration cycle for a first cycle gas comprising at least three components, a first centrifugal compressor (18), a cooling member (180), three phase separators (28, 48, 88) configured to separate the two-phase fluid, the refrigerator having a refrigeration cycle of the first pre cooling device (8) comprising a first expansion member (78) configured to expand the liquid produced by one of the phase separators (48) and to return this fluid to a first centrifugal compressor (18) via a passage through a heat exchanger of the set of exchangers. Figure for the abstract : Fig. 1 [Fig. 1] 'o 111 [Fig. 2] | Air Liquide | Air Liquide | AU2024202840A1 | 澳大利亚 | F25J1/02 | FR3149079A1; FR3149079B1; US20240393041A1; AU2024202840A1
252 | US18702724 | 2021-12-27 | 发明申请 | 2024-12-12 | 实质审查 | 船用蒸发气体再液化装置的吹扫系统及方法 | PURGING SYSTEM AND METHOD FOR BOIL-OFF GAS RELIQUEFACTION APPARATUS FOR SHIP | 公开了一种用于船用蒸发气体再液化装置的吹扫系统和吹扫方法。所述吹扫系统包括：储罐，其设置在船舶上以储存低温液化气体，并且设置有包括真空隔热层的隔热部；压缩机，其压缩从所述储罐产生的蒸发气体；热交换器，在所述热交换器中冷却在所述压缩机中压缩的压缩气体；以及制冷剂循环管路，在所述制冷剂循环管路中循环要在所述热交换器中与所述压缩气体进行热交换的制冷剂，其中，在对所述再液化装置进行N2吹扫时，所述吹扫系统在使用为保持所述储罐的所述真空隔热层的内部真空状态而设置的真空泵从所述制冷剂循环管路抽吸和排出气体之后，供给N2。 | A purging system and a purging method for a boil-off gas reliquefaction apparatus for ships are disclosed. The purging system includes : a storage tank disposed in a ship to store a low-temperature liquefied gas and provided with an insulating portion including a vacuum insulation layer; a compressor compressing boil-off gas generated from the storage tank; a heat exchanger in which the compressed gas compressed in the compressor is cooled; and a refrigerant circulation line in which a refrigerant to be subjected to heat exchange with the compressed gas in the heat exchanger circulates, wherein, upon N2 purging of the reliquefaction apparatus, the purging system supplies N2 after suctioning and venting a gas from the refrigerant circulation line using a vacuum pump provided to maintain an internal vacuum state of the vacuum insulation layer of the storage tank. | Hanwha Ocean Co., Ltd. | Hanwha Ocean Co., Ltd. | US20240410648A1 | 美国 | F25J1/02 | JP2024538207A; WO2023080331A1; KR1020230064168A; CN118176147A; US20240410648A1; EP4428028A1; KR102559317B1 | 1 | Kim, Zie Hyun; Kim, Seon Jin; Choi, Won Jae | Hanwha Ocean Co., Ltd.
253 | US18740952 | 2024-06-12 | 发明申请 | 2024-12-12 | 实质审查 | 用于将流体冷却至低温的设备和方法 | INSTALLATION AND A METHOD FOR COOLING A FLUID TO CRYOGENIC TEMPERATURE | 本发明涉及一种用于生产液化气的设备，其包括用于供应原料气的供应回路、一组热交换器、用于冷却该组热交换器中的一些或全部的制冷机，所述供应回路在该组热交换器与其下游端之间包括用于使液态原料气膨胀的最终膨胀涡轮机，所述供应回路包括装配有第一膨胀阀的最终膨胀涡轮机的旁路管线，第二膨胀阀，串联设置在所述第一膨胀阀和所述最终膨胀涡轮的上游或下游；附加热交换管线，设计成当所述原料气通过所述第一膨胀阀经由所述旁路管线膨胀时与所述热交换器组中的热交换器进行热交换，所述附加热交换管线在由所述第一膨胀阀执行的膨胀和由所述第二膨胀阀执行的膨胀之间与所述热交换器进行这种热交换；所述附加热交换管线位于由所述第一膨胀阀执行的膨胀的上游或下游。 | The invention relates to an installation for producing liquefied gas comprising a circuit for supplying feed gas, a set of heat exchangers, a refrigerator for cooling some or all of the set of heat exchangers, the supply circuit comprising, between the set of heat exchangers and the downstream end thereof, a final expansion turbine for expanding the feed gas in liquid state, the supply circuit comprising a bypass line of the final expansion turbine fitted with a first expansion valve, a second expansion valve disposed in series upstream or downstream of the first expansion valve and of the final expansion turbine, an additional heat exchange line designed to exchange heat with a heat exchanger of the set of heat exchangers when the feed gas is expanded by the first expansion valve via the bypass line, the additional heat exchange line carrying out this heat exchange with said heat exchanger between the expansion carried out by the first expansion valve and the expansion carried out by the second expansion valve, the additional heat exchange line being located upstream or respectively downstream of the expansion carried out by the first expansion valve. | L'air Liquide, Societe Anonyme Pour L'etude Et L’exploitation Des Procedes Georges Claude | L'air Liquide, Societe Anonyme Pour L'etude Et L’exploitation Des Procedes Georges Claude | US20240410649A1 | 美国 | F25J1/02 | KR1020240175311A; US20240410649A1; AU2024202850A1; FR3149678A1
254 | WOEP24063572 | 2024-05-16 | 发明申请 | 2024-12-12 | 未进入国家阶段-PCT有效期内 | 循环气体制冷机及液化装置 | CYCLE GAS REFRIGERATOR AND LIQUEFACTION FACILITY | 本发明涉及一种具有循环回路的低温制冷机(2)，所述循环回路包括压缩机构，所述压缩机构具有至少三个旋转式压缩机(4)，所述至少三个旋转式压缩机并联布置并且分别安装在三个旋转轴上，所述旋转轴中的至少两个旋转轴分别联接到涡轮(10)；至少一个马达(12)，用于驱动所述旋转轴中的至少一个旋转轴(11)；至少两个并联连接到涡轮机(10)的压缩机(4)各自与用于测量通过所述压缩机(4)的流速的相应构件(9)和用于调节进入压缩机(4)的流速的相应构件(14)相关联，连接的涡轮机(10)各自包括用于测量涡轮机(10)的转速的相应传感器(17)和用于控制涡轮机(10)的转速的相应系统(15，16)，所述冰箱(1)包括控制构件(20)，所述控制构件包括微处理器并且被配置成从流量测量构件(9)和传感器(17)接收测量结果，以用于测量速度和控制流量控制构件(14)。 | The invention relates to a cryogenic refrigerator (2) with a cycle circuit comprising a compression mechanism having at least three rotary compressors (4) arranged in parallel and mounted, respectively, on three rotary shafts, at least two of the rotary shafts being coupled respectively to turbines (10), at least one motor (12) for driving at least one of the rotary shafts (11), at least the two compressors (4) in parallel coupled to a turbine (10) are each associated with a respective member (9) for measuring the flow rate passing through the compressor (4) in question and with a respective member (14) for regulating the flow rate admitted into the compressor (4), the coupled turbines (10) each comprising a respective sensor (17) for measuring the speed of rotation of the turbine (10) and a respective system (15, 16) for controlling the speed of rotation of the turbine (10), the refrigerator (1) comprising a control member (20) comprising a microprocessor and configured to receive measurements from the flow measurement members (9) and from the sensors (17) for measuring the speed and controlling the flow control members (14). | Air Liquide | Air Liquide | WO2024251490A1 | 世界知识产权组织(WIPO) | F25J1/02 | FR3149676B1; FR3149676A1; WO2024251490A1
255 | CN202010172750.2 | 2020-03-12 | 发明授权 | 2024-12-10 | 授权 | 混合制冷剂压缩机组余热利用及循环制冷装置 | Waste heat utilization and circulating refrigeration device for mixed refrigerant compressor unit | 本发明公开了一种混合制冷剂压缩机组余热利用及循环制冷装置，包括高温制冷剂冷却模块、热能回收模块、原料气冷却模块和高压制冷剂冷却模块；高温制冷剂冷却模块用于通过中温热水将混合制冷剂进行冷却，输出常温高压制冷剂；热能回收模块用于回收热量，输出冷冻水和中温热水；原料气冷却模块用于输入原料气和冷冻水并将原料气进行换热降温；高压制冷剂冷却模块用于将冷冻水与常温高压气相制冷剂进行换热降温得到制冷后的高压制冷剂，并进行冷量平衡输出后液化天然气。本发明通过有效的冷热量转化和匹配，能有效的回收工艺气余热中的高品位部分，大幅降低液化装置的压缩功耗和分子筛系统的吸附再生能耗，提高装置的能源效率。 | The invention discloses a waste heat utilization and circulating refrigeration device for a mixed refrigerant compressor unit, which includes a high-temperature refrigerant cooling module, a heat energy recovery module, a raw gas cooling module and a high-pressure refrigerant cooling module The high-temperature refrigerant cooling module is used to cool the mixed refrigerant through medium-temperature hot water and output normal-temperature and high-pressure refrigerant; the heat energy recovery module is used to recover heat and output chilled water and medium-temperature hot water; the feed gas cooling module is used to input feed gas and chilled water and exchange heat and cool down the feed gas; the high-pressure refrigerant cooling module is used to exchange heat between chilled water and normal temperature and high-pressure gas-phase refrigerant to obtain refrigerated high-pressure refrigerant, and balance the cooling capacity and output it to liquefy natural gas. Through effective cold and heat conversion and matching, the invention can effectively recover the high-grade part in the waste heat of the process gas, greatly reduce the compression power consumption of the liquefaction device and the adsorption regeneration energy consumption of the molecular sieve system, and improve the energy efficiency of the device. | 西安陕鼓动力股份有限公司 | 西安陕鼓动力股份有限公司 | CN111322830B | 中国 | F25J1/02 | CN111322830A; CN111322830B
256 | CN202411219887.3 | 2024-09-02 | 发明申请 | 2024-12-10 | 实质审查 | 一种高纯氦气纯化系统 | A high-purity helium purification system | 本发明涉及一种高纯氦气纯化系统，涉及气体净化领域，包括通过管道依次相连的换热器、透平膨胀机和第一吸附塔，管道上设有调压阀，通过调压阀将外界污氦气压力调至设定值后送入换热器，换热器内通有已纯化的低温氦气，外界污氦气与纯氦气换热后通过透平膨胀机进一步降温，并流向吸附塔将氦气中的氢、氖杂质吸附后，通入换热器内与污氦气换热，最后获得纯化的氦气，本发明具有能够处理氢氖超标的污氦气，并获得产品质量稳定的高纯氦气的优点。 | The invention relates to a high-purity helium purification system Relates to the field of gas purification, comprises a heat exchanger, a turbine expander and a first adsorption tower which are sequentially connected through pipelines A pressure regulating valve is arranged on the pipeline Regulating the pressure of ambient helium gas to a set value by a pressure regulating valve, and feeding into a heat exchanger The heat exchanger is filled with purified low-temperature helium gas After heat exchange between external dirty helium and pure helium, it is further cooled by the turbine expander, and flows to the adsorption tower to adsorb hydrogen and neon impurities in the helium, and then passes into the heat exchanger to exchange heat with the dirty helium, and finally obtains Purified helium, the invention has the advantages of being able to process dirty helium with excessive hydrogen and neon and obtain high-purity helium with stable product quality | 北京中科富海低温科技有限公司 | 中科富海科技股份有限公司 | CN119103807A | 中国 | F25J1/02 | CN119103807A
257 | CN202420835689.9 | 2024-04-22 | 实用新型 | 2024-12-10 | 授权 | 基于LNG冷能的碳捕集液化和干冰制备系统 | Carbon capture liquefaction and dry ice preparation system based on LNG cold energy | 本实用新型公开了一种基于LNG冷能的碳捕集液化和干冰制备系统，包括：碳捕集单元和液化及干冰制备单元，碳捕集单元被配置为对二氧化碳的吸附和脱附，经过碳捕集单元脱附的二氧化碳进入液化及干冰制备单元；其中，光热单元的热水作为碳捕集单元的热源，燃气蒸汽联合循环机组的闭式循环冷却水作为碳捕集单元的冷源，LNG气化过程产生的冷能作为液化及干冰制备单元的冷能。基于LNG冷能的碳捕集液化和干冰制备系统，能够实现能量的阶梯利用，避免能源的浪费，提高能源的利用率，同时还能避免部分有害能量和有害气体进入大气中，提高系统的环保性能，另一方面可以生产出气态、固态和液态的二氧化碳，实现系统的产品多样化。 | The utility model discloses a carbon capture liquefaction and dry ice preparation system based on LNG cold energy, comprising : a carbon capture unit and a liquefaction and dry ice preparation unit. The carbon capture unit is configured to adsorb and desorb carbon dioxide, and the carbon dioxide desorbed by the carbon capture unit enters the liquefaction and dry ice preparation unit; among them, the hot water of the photothermal unit is used as the heat source of the carbon capture unit, the closed cycle cooling water of the gas-steam combined cycle unit is used as the cold source of the carbon capture unit, and the cold energy generated by the LNG gasification process is used as the liquefaction and dry ice preparation unit. Carbon capture liquefaction and dry ice preparation system based on LNG cold energy, it can realize the step utilization of energy, avoid the waste of energy, improve the utilization rate of energy, and at the same time prevent part of harmful energy and harmful gases from entering the atmosphere, improving the environmental protection performance of the system. On the other hand, it can produce gaseous, solid and liquid carbon dioxide, realizing the product diversification of the system. | 大唐国际发电股份有限公司北京高井热电分公司; 中国大唐集团科学技术研究总院有限公司 | 大唐国际发电股份有限公司北京高井热电分公司; 中国大唐集团科学技术研究总院有限公司 | CN222143520U | 中国 | F25J1/02 | CN222143520U
258 | CN201911313628.6 | 2019-12-19 | 发明授权 | 2024-12-06 | 授权 | 一种深度耦合燃煤机组液化空气储能发电系统的使用方法 | A method of using deeply coupled coal-fired unit liquefied air energy storage power generation system | 本发明涉及一种深度耦合燃煤机组液化空气储能发电系统，包括空气压缩及凝结水加热系统、空气液化储能系统、空气膨胀发电系统及冷量回收储存系统；空气压缩及凝结水加热系统包括空气压缩机及换热器；空气液化储能系统与空气压缩及凝结水加热系统连接；空气膨胀发电系统与空气液化储能系统连接；冷量回收储存系统与空气膨胀发电系统及空气压缩及凝结水加热系统连接。本发明将燃煤发电机组与液化空气储能系统耦合，有效提高了火电厂深度调峰的灵活性，保证了电网整体调频水平，同时还可有效提高燃煤发电机组在深度调峰过程中机组的安全运行水平、降低设备损耗。 | The invention relates to a deeply coupled coal-fired unit liquefied air energy storage power generation system, which includes an air compression and condensate heating system, an air liquefaction energy storage system, an air expansion power generation system and a cold recovery and storage system; the air compression and condensed water heating system includes air compressor and heat exchanger The air liquefaction energy storage system is connected to the air compression and condensate heating system; the air expansion power generation system is connected to the air liquefaction energy storage system; the cold recovery and storage system is connected to the air expansion power generation system and the air compression and condensate heating system The invention couples the coal-fired generating unit with the liquefied air energy storage system, effectively improves the flexibility of deep peak shaving of the thermal power plant, ensures the overall frequency modulation level of the power grid, and at the same time can effectively improve the coal-fired generating unit during the deep peak shaving process. Safe operation level and reduce equipment loss | 中国大唐集团科学技术研究院有限公司火力发电技术研究院 | 中国大唐集团科学技术研究院有限公司火力发电技术研究院 | CN111121389B | 中国 | F25J1/02 | CN111121389B; CN111121389A
259 | CN201911313671.2 | 2019-12-19 | 发明授权 | 2024-12-06 | 授权 | 一种耦合燃煤发电机组汽水系统的液化空气储能发电系统的使用方法 | A method of using liquefied air energy storage power generation system coupled to steam-water system of coal-fired power generation unit | 本发明涉及一种耦合燃煤发电机组汽水系统的液化空气储能发电系统，包括空气压缩及凝结水加热系统、空气液化储能系统、空气膨胀发电系统及冷量回收储存系统；空气压缩及凝结水加热系统包括空气压缩机及换热器；空气液化储能系统与空气压缩及凝结水加热系统连接；空气膨胀发电系统与空气液化储能系统连接；冷量回收储存系统与空气膨胀发电系统及空气压缩及凝结水加热系统连接。本发明将燃煤发电机组与液化空气储能系统耦合，有效提高了火电厂深度调峰的灵活性，保证了电网整体调频水平，同时还可有效提高燃煤发电机组在深度调峰过程中机组的安全运行水平、降低设备损耗。 | The invention relates to a liquefied air energy storage power generation system coupled with a steam-water system of a coal-fired power generation unit, which includes an air compression and condensate heating system, an air liquefaction energy storage system, an air expansion power generation system and a cold recovery and storage system The air compression and condensed water heating system includes air compressor and heat exchanger The air liquefaction energy storage system is connected to the air compression and condensate heating system; the air expansion power generation system is connected to the air liquefaction energy storage system; the cold recovery and storage system is connected to the air expansion power generation system and the air compression and condensate heating system The invention couples the coal-fired generating unit with the liquefied air energy storage system, effectively improves the flexibility of deep peak shaving of the thermal power plant, ensures the overall frequency modulation level of the power grid, and at the same time can effectively improve the coal-fired generating unit during the deep peak shaving process. Safe operation level and reduce equipment loss | 中国大唐集团科学技术研究院有限公司火力发电技术研究院 | 中国大唐集团科学技术研究院有限公司火力发电技术研究院 | CN111121390B | 中国 | F25J1/02 | CN111121390A; CN111121390B
260 | KR1020247035862 | 2023-03-22 | 发明申请 | 2024-12-06 | 公开 | 冷箱及装配方法 | Cold box and assembly method | 用于在真空下容纳用于流体的管道和设备的集合的冷箱及其组装方法，所述冷箱包括流体密封壳体(2)，所述流体密封壳体限定在纵向方向(A)上延伸的圆柱形部分，并且所述圆柱形部分的两个纵向端部各自由端壁(3)封闭，其特征在于，所述圆柱形部分(2)被纵向分成两个部分，所述两个部分包括：形成在其顶部开口的槽的下部第一部分(4)，以及形成盖的第二部件(5)，其固定到第一部件(4)的上端并封闭第一部件。 | Cold box intended to house, under vacuum, a collection of pipes and equipment for fluid, and method for assembling same, the cold box comprising a fluid-tight shell (2) delimiting a cylindrical portion extending in a longitudinal direction (A) and the two longitudinal ends of which are each closed by an end wall (3), characterized in that the cylindrical portion (2) is split longitudinally into two parts comprising : a lower first part (4) forming a trough that is open at its top, and a cover-forming second part (5) fixed to the upper end of the first part (4) and closing same. | Air Liquide | Air Liquide | KR1020240171107A | 韩国 | F25J1/02 | WO2023194102A1; FR3134445B1; JP2025517592A; EP4505125A1; FR3134445A1; CN118922678A; KR1020240171107A; WO2023194102A9
261 | IDP00202201206 | 2020-08-14 | 发明授权 | 2024-12-05 | 授权 | 热交换器系统和方法 | Heat exchanger system and method | 本公开提供了一种热交换器系统和一种使用该热交换器系统来加热、冷却或冷凝包含至少一种烃的多种气体组分的工艺流程的方法。热交换器系统包括：-壳体，其具有确定第一工艺流体的流动路径的至少一个第一入口和至少一个第一出口，以及确定第二工艺流体的流动路径的至少一个第二入口和至少一个第二出口；-多个平行管，设置在壳体中的第一入口和第一出口之间，每个管具有外表面，该外表面配备有多个从外表面径向向外延伸的板翅片；第一流动路径沿着管的外表面延伸，第二流动路径延伸穿过管。多组分工艺流程可包括选自甲烷、乙烷、丙烷和氮气组的两种或更多种组分。热交换器可用于在天然气液化过程中冷却或冷凝包含一种或多种烃的混合制冷剂。 | The present disclosure provides a heat exchanger system and a method of using the heat exchanger system to heat, cool, or condense a process flow of multiple gas components comprising at least one hydrocarbon The heat exchanger system includes : -a housing having at least one first inlet and at least one first outlet defining a flow path for a first process fluid, and at least one second inlet and at least one second inlet defining a flow path for a second process fluid. a second outlet; -a plurality of parallel tubes arranged between the first inlet and the first outlet in the housing, each tube having an outer surface equipped with a plurality of plate fins extending radially outward from the outer surface; the first flow path extends along the outer surface of the tube and the second flow path extends through the tube The multi-component process may include two or more components selected from the group consisting of methane, ethane, propane, and nitrogen Heat exchangers can be used to cool or condense mixed refrigerants containing one or more hydrocarbons during natural gas liquefaction | Shell Internationale Research Maatschappij B.V. | Shell Internationale Research Maatschappij B.V. | IDP000096808B | 印度尼西亚 | F25J1/02 | IDP000096808B
262 | CN202110170868.6 | 2021-02-08 | 发明授权 | 2024-11-29 | 授权 | FLNG的混合冷剂回收存储及组分调整装置 | Mixed refrigerant recovery and storage and component adjustment device for FLNG | 本发明公开了FLNG的混合冷剂回收存储及组分调整装置，包括压缩机、冷却器、气液分离器、多股流换热器、分离塔、储罐以及相关连接管线、阀门等, 先将混合冷剂压缩、冷却后分离出部分重组分，气相再经过深冷、精馏分离成轻组分和重组分两部分，回收混合冷剂时只回收重组分，重新开车时将重组分通过管线送回混合冷剂系统，轻组分由BOG补充；调整混合冷剂时根据需要调整精馏塔温度和压力，分离出需要的组分。该装置仅回收不能自给、价格高的重组分，极大的减少了混合冷剂储存空间，同时可以方便快捷的实现混合冷剂的组分调整，具有极好的经济性, 非常适合空间要求极高的FLNG。 | The invention discloses a mixed refrigerant recovery and storage and component adjustment device for FLNG Including compressors, coolers, gas-liquid separators, multi-stream heat exchangers, separation towers, storage tanks and related connecting pipelines, valves, etc. First, the mixed refrigerant is compressed and cooled to separate out part of heavy components, and the gas phase is then cryogenically cooled and rectified to separate into two parts : light components and heavy components. When the mixed refrigerant is recovered, only the heavy components are recovered, and when the vehicle is restarted, the heavy components are returned to the mixed refrigerant system through pipelines. The light components are supplemented by BOG Regulating the temperature and pressure of rectifying tower to separate out required components This device only recovers heavy components that cannot be self-sufficient and are expensive, which greatly reduces the storage space of the mixed refrigerant. At the same time, it can conveniently and quickly adjust the components of the mixed refrigerant. It has excellent economy and is very suitable for extremely high space requirements. High FLNG. | 惠生清洁能源科技集团股份有限公司; 上海惠生海洋工程有限公司 | 惠生清洁能源科技集团股份有限公司; 上海惠生海洋工程有限公司 | CN112815624B | 中国 | F25J1/02 | CN112815624A; CN112815624B
263 | CN202411314847.7 | 2024-09-20 | 发明申请 | 2024-11-29 | 实质审查 | 一种利用液空冷能液化管网氧氮气体的方法及装置 | A method and device for liquefying oxygen and nitrogen gas in pipe network by using liquid-air cooling energy | 本发明涉及一种利用液空冷能液化管网氧氮气体的方法及装置。该装置包括主换热器、液氧储槽、液氮储槽、液空常压储槽、液空泵和液空压力储槽。主换热器设有四组出入口，分别连接高压氧管网、中压氧管网、高压氮管网和液空压力储槽。氧气和氮气在主换热器中与液空进行热交换，经冷却、液化后进入相应的储槽；液空则经气化后引出并与空分装置连接。该方法利用液空的冷能液化管网中的氧气和氮气，得到液氧、液氮和压缩空气产品，同时减少了循环压缩制冷设备的投资，降低了能源消耗，提高了冷能的利用率。相比传统技术，本发明具有能耗低、效率高、设备投资少和环境友好的优点。 | The invention relates to a method and a device for liquefying oxygen and nitrogen gas in a pipe network by utilizing liquid-air cooling energy The device comprises a main heat exchanger, a liquid oxygen storage tank, a liquid nitrogen storage tank, a liquid air normal pressure storage tank, a liquid air pump and a liquid air pressure storage tank The main heat exchanger is provided with four groups of inlets and outlets which are respectively connected with a high-pressure oxygen pipe network, a medium-pressure oxygen pipe network, a high-pressure nitrogen pipe network and a liquid-air pressure storage tank Oxygen and nitrogen exchange heat with the liquid air in the main heat exchanger, and enter the corresponding storage tank after cooling and liquefaction; after gasification, the liquid and air are led out and connected to the air separation device The method utilizes the cold energy of liquid-air to liquefy oxygen and nitrogen in the pipe network to obtain liquid oxygen, liquid nitrogen and compressed air products, and at the same time reduces the investment in circulating compression refrigeration equipment, reduces energy consumption, and improves the utilization rate of cold energy. Compared with the traditional technology, the invention has the advantages of low energy consumption, high efficiency, less equipment investment and environmental friendliness | 重庆朝阳气体有限公司 | 重庆朝阳气体有限公司 | CN119042927A | 中国 | F25J1/02 | CN119042927A
264 | CN202411330274.7 | 2024-09-24 | 发明申请 | 2024-11-29 | 实质审查 | 液化天然气制备装置和方法 | Liquefied natural gas preparation device and method | 本申请提供一种液化天然气制备装置和方法，涉及天然气制备技术领域。液化天然气制备装置包括预冷机构和深冷机构，预冷机构设置有第一流道、第二流道和多级预冷单元，第一流道用于流通混合冷剂，第二流道用于流通天然气，多级预冷单元用于对混合冷剂和天然气进行温度自高而低的多级冷却；第一流道和第二流道均与深冷机构连接，深冷机构用于进一步冷却混合冷剂，并能使从预冷机构进入深冷机构的天然气与节流后的混合冷剂进行换热，以使天然气的温度降低至目标温度。制备液化天然气时有效能损失少，能量利用效率高，压缩机运行能耗低。 | The invention provides a liquefied natural gas preparation device and a liquefied natural gas preparation method, and relates to the technical field of natural gas preparation The liquefied natural gas preparation device comprises a pre-cooling mechanism and a cryogenic mechanism, wherein the pre-cooling mechanism is provided with a first flow channel, a second flow channel and a multi-stage pre-cooling unit; the first flow channel is used for circulating a mixed refrigerant; the second flow channel is used for circulating natural gas; and the multi-stage pre-cooling unit is used for carrying out multi-stage cooling on the mixed refrigerant and the natural gas from high temperature to low temperature Both the first flow channel and the second flow channel are connected to the cryogenic mechanism. The cryogenic mechanism is used to further cool the mixed refrigerant and can exchange heat between the natural gas entering the cryogenic mechanism from the pre-cooling mechanism and the throttled mixed refrigerant., to reduce the temperature of the natural gas to the target temperature When preparing liquefied natural gas, the effective energy loss is less, the energy utilization efficiency is high, and the compressor operation energy consumption is low. | 成都赛普瑞兴科技有限公司 | 成都赛普瑞兴科技有限公司 | CN119042928A | 中国 | F25J1/02 | CN119042928A
265 | AU2023277401 | 2023-04-20 | 发明申请 | 2024-11-28 | 公开 | 模块化氢气液化系统 | MODULAR HYDROGEN LIQUEFACTION SYSTEM | 一种模块化氢气液化系统，包括：一个或多个并联布置的液化模块(2.1-2.k)。液化模块(2.1-2.k)的氢气进口与氢气气源(1)连接；所述液化模块(2.1-2.k)的产品出口均与一个或多个并联的液氢储罐(3.1-3.j)相连；且每个液化模块(2.1-2.k)为可冷却液化氢气、可完成正氢/仲氢转化、可独立启动/停止的一体化结构。 | A modular hydrogen liquefaction system, comprising : one or more liquefaction modules (2.1-2.k) arranged in parallel. Hydrogen inlets of the liquefaction modules (2.1-2.k) are connected to a hydrogen gas source (1); product outlets of the liquefaction modules (2.1-2.k) are connected to one or more liquid hydrogen storage tanks (3.1-3.j) connected in parallel; and each liquefaction module (2.1-2.k) is of an integrated structure that can cool and liquefy hydrogen, can complete orthohydrogen/parahydrogen conversion, and can be independently started/stopped. | Shanghai Hymaster Technology, Co., Ltd. | Shanghai Hymaster Technology, Co., Ltd. | AU2023277401A1 | 澳大利亚 | F25J1/02 | CN117168087A; EP4513118A1; WO2023226639A1; AU2023277401A1
266 | US18673017 | 2024-05-23 | 发明申请 | 2024-11-28 | 实质审查 | 用于液化氢的设备和方法 | INSTALLATION AND METHOD FOR THE LIQUEFACTION OF HYDROGEN | 本发明涉及一种用于氢气液化的发明，其包括用于供应待冷却的氢气的供应回路、布置成与供应回路进行热交换的多个热交换器、第一预冷装置、第二预冷装置和与该组交换器进行热交换的冷却系统，以将氢气的温度降低到低于氢气的临界温度的温度，第一预冷装置包括具有用于包括至少三种组分的第一循环气体的封闭制冷循环的制冷机、第一离心压缩机、冷却构件，三个相分离器，配置成分离两相流体，制冷机具有第一预冷装置的制冷循环，第一预冷装置包括第一膨胀构件，第一膨胀构件配置成膨胀由相分离器中的一个产生的液体，并且经由穿过一组交换器中的热交换器的通道将该流体返回到第一离心压缩机。 | The invention relates to an invention for the liquefaction of hydrogen, comprising a supply circuit for supplying hydrogen to be cooled, a plurality of heat exchangers arranged in heat exchange with the supply circuit, a first pre-cooling device, a second pre-cooling device and a cooling system in heat exchange with the set of exchangers, to reduce the temperature of the hydrogen to a temperature below the critical temperature of hydrogen, the first pre-cooling device comprising a refrigerator having a closed refrigeration cycle for a first cycle gas comprising at least three components, a first centrifugal compressor, a cooling member, three phase separators configured to separate the two-phase fluid, the refrigerator having a refrigeration cycle of the first pre-cooling device comprising a first expansion member configured to expand the liquid produced by one of the phase separators and to return this fluid to a first centrifugal compressor via a passage through a heat exchanger of the set of exchangers. | L'air Liquide, Societe Anonyme Pour L'etude Et L’exploitation Des Procedes Georges Claude | L'air Liquide, Societe Anonyme Pour L'etude Et L’exploitation Des Procedes Georges Claude | US20240393041A1 | 美国 | F25J1/02 | FR3149079A1; CA3236478A1; FR3149079B1; US20240393041A1; AU2024202840A1
267 | EP21883731 | 2021-10-19 | 发明申请 | 2024-11-27 | 实质审查 | 通过在线质谱分析工艺组成 | PROCESS COMPOSITION ANALYSIS VIA ONLINE MASS SPECTROMETRY | 一种用于提高液化天然气(LNG)液化效率的方法，包括：在LNG设施处接收气体进料流；将所述气体进料流冷凝成LNG产物流；经由与所述LNG设施联接的脱氮单元从所述LNG产物流中去除氮以产生最终LNG产物流；经由质谱分析在整个液化和脱氮过程中采集的一个或多个过程样品；以及基于所述分析来调整所述LNG处理系统的一个或多个方面。 | A method for improving the efficiency of liquefied natural gas (LNG) liquefaction including receiving a gas feed stream at an LNG facility, condensing the gas feed stream into an LNG product stream, removing nitrogen from the LNG product stream via a nitrogen rejection unit coupled with the LNG facility to produce a final LNG product stream, analyzing one or more process samples taken throughout the liquefaction and nitrogen removal processes via mass spectrometry, and adjusting one or more aspects of the LNG processing system based on the analysis. | Conocophillips Co | Conocophillips Co | EP4229344A4 | 欧洲专利局 | F25J1/02 | AU2021364547A9; WO2022087010A1; CA3196184A1; EP4229344A1; AU2021364547A1; EP4229344A4
268 | CN201910953207.3 | 2019-10-09 | 发明授权 | 2024-11-26 | 授权 | 二氧化碳液化装置 | Carbon dioxide liquefaction device | 本发明公开了一种二氧化碳液化装置，它包括储液罐、压缩机和至少两个依次连接的冷凝换热器，其中，任意相邻的两个冷凝换热器之间连接有压缩机；所述储液罐与最后一个所述冷凝换热器的出口相连，以便二氧化碳依次交替流经所述冷凝换热器和所述压缩机，并形成部分或全部液态后流入所述储液罐中储存。本发明结构简单，能够高效的将二氧化碳液化，降低使用成本，能够在新能源汽车空调系统中使用，并且能控制运行时的温度和压力，提高使用安全性。 | The invention discloses a carbon dioxide liquefaction device, which comprises a liquid storage tank, a compressor and at least two condensing heat exchangers connected in sequence, wherein the compressor is connected between any two adjacent condensing heat exchangers; the liquid storage tank is connected to the outlet of the last condensation heat exchanger, so that carbon dioxide alternately flows through the condensation heat exchanger and the compressor in sequence, forms part or all of the liquid state, and then flows into the liquid storage tank for storage. The invention has a simple structure, can efficiently liquefy carbon dioxide, reduces the use cost, can be used in new energy vehicle air conditioning systems, can control the temperature and pressure during operation, and improves the safety of use. | 江苏中关村科技产业园节能环保研究有限公司 | 江苏中关村科技产业园节能环保研究有限公司 | CN110567233B | 中国 | F25J1/02 | CN110567233B; CN110567233A
269 | CN202411228647.X | 2024-09-03 | 发明申请 | 2024-11-26 | 实质审查 | 一种双膨胀机中压液化设备及其使用方法 | A dual-expander medium-pressure liquefaction apparatus and method of use thereof | 本发明涉及膨胀机液化设备技术领域，且公开了一种双膨胀机中压液化设备及其使用方法，包括主体，主体的底部固定连接有出液管，主体的外表面固定连接有出气管，主体远离出气管的一侧固定连接有连接管。本发明此时涡流管中部的气体在流动到挡块的表面时，受到挡块的格挡后会进行原路返回，从涡流管的底端进行喷出，并与膨胀机输送到冷箱内部的气体进行接触，可以对从膨胀机出来进入主体的气体进行再次降温，使气体温度进一步降低，更接近液化温度，有助于使更多的气体转化为液态，从而提高设备的液化率。 | The invention relates to the technical field of expander liquefaction equipment, and discloses a double-expander medium-pressure liquefaction equipment and a method of using the same, which includes a main body, a liquid outlet pipe is fixedly connected to the bottom of the main body, an air outlet pipe is fixedly connected to the outer surface of the main body, and a connecting pipe is fixedly connected to one side of the main body away from the air outlet pipe. In the present invention, when the gas in the middle of the vortex tube flows to the surface of the stopper After being blocked by the block, it will return to the original path It is ejected from the bottom end of the vortex tube and contacts the gas transported to the inside of the cold box by the expander. It can cool down the gas coming out of the expander and entering the main body again, so that the gas temperature is further reduced and closer to the liquefaction temperature, which helps to Convert more gas into liquid state, thereby improving the liquefaction rate of the equipment. | 江苏冷川科技有限公司 | 江苏冷川科技有限公司 | CN119022582A | 中国 | F25J1/02 | CN119022582A
270 | US16489999 | 2017-03-02 | 发明授权 | 2024-11-26 | 授权 | 用于运输液化天然气的系统和方法 | Systems and methods for transporting liquefied natural gas | 设想了用于运输和管理LNG的系统和方法。LNG源被泵送至高于用户压力的压力，并被汽化以提供汽化的LNG。汽化的LNG在不需要低温设备的情况下从第一位置输送到第二位置。在第二位置处，汽化的LNG膨胀至用户压力或低于用户压力的第二压力，以产生适于使汽化的LNG的至少一部分再液化的制冷内容物。在所述第二位置处产生再液化天然气，同时在所述用户压力下向下游用户提供天然气产品。 | Systems and methods for transporting and managing LNG are contemplated. A source of LNG is pumped to a pressure higher than a consumer pressure, and is vaporized to provide vaporized LNG. The vaporized LNG is transported from a first location to a second location without the need for cryogenic equipment. At the second location, the vaporized LNG is expanded to the consumer pressure or a second pressure below the consumer pressure to generate refrigeration content suitable to reliquefy at least a portion of the vaporized LNG. A reliquefied natural gas is generated at the second location while providing a natural gas product to a downstream consumer at the consumer pressure. | The Lisbon Group, Llc | The Lisbon Group, Llc | US12152729B2 | 美国 | F25J1/02 | US20200025334A1; WO2018160182A1; EP3589881C0; EP3589881B1; EP3589881A1; US12152729B2; EP3589881A4 | 1 | Barclay, Michael; Zapata, M. Josue | The Lisbon Group, Llc
271 | VN1202106169 | 2020-04-06 | 发明授权 | 2024-11-25 | 授权 | 蒸发空气压缩机 | EVAPORATION AIR COMPRESSOR | 本发明涉及一种蒸发气体压缩机，包括：旋转轴组件，其包括第一锁定组件和第二锁定组件；第一压缩组件，包括第一锁定组件和第一压缩气缸组件，所述第一锁定组件与所述第一锁定组件接合并由所述第一锁定组件驱动，所述第一压缩气缸组件用于通过从所述第一锁定组件提供的动力来压缩所述蒸发气体；第二压缩组件，其包括与第二锁定组件接合并由第二锁定组件驱动的第二锁定组件和用于通过从第二锁定组件供应的动力压缩蒸发气体的第二压缩气缸组件; 第一供应管线，其具有连接到第一压缩气缸组件的一端，并为供应到第一压缩气缸组件的蒸发气体提供流体通道；以及所述第一连接管路提供流体通道，由所述第一压缩组件压缩的汽化气体通过所述流体通道移动至所述第二压缩组件。 | The invention relates to an evaporation gas compressor comprising : a rotating shaft assembly comprising a first locking assembly and a second locking assembly; a first compression assembly comprising a first locking assembly engaged with and driven by the first locking assembly and a first compression cylinder assembly for compressing the evaporation gas by the power supplied from the first locking assembly; a second compression assembly comprising a second locking assembly engaged with and driven by the second locking assembly and a second compression cylinder assembly for compressing the evaporation gas by the power supplied from the second locking assembly; The first supply line has one end connected to the first compression cylinder assembly and provides a fluid channel for the vaporized gas supplied to the first compression cylinder assembly; and the first connecting line provides a fluid channel through which the vaporized gas compressed by the first compression assembly moves to the second compression assembly. | Gs Engineering & Construction Corp. | Gs Engineering & Construction Corp. | VN10041641000B | 越南 | F25J1/02 | VN10041641000B
272 | CN202323471161.2 | 2023-12-19 | 实用新型 | 2024-11-22 | 授权 | 一种氯气高效液化装置 | A chlorine high-efficiency liquefaction device | 本实用新型提供一种氯气高效液化装置，涉及氯气液化技术领域。该氯气高效液化装置，包括氯气液化箱和冷凝器，所述冷凝器的左侧面与氯气液化箱的右侧面固定连接，冷凝器的右侧面固定连接有压力泵，压力泵的输出端与冷凝器的右侧面连通，氯气液化箱的右侧面与冷凝器的左侧面通过连通管连通，氯气液化箱的上表面设置有氯气进气管。该氯气高效液化装置，通过设置冷凝器、氯气进气管、温度交换管件、出气口、挡块A、盖板B和挡块B，达到了R22气体不会从压力盒中再次进入氯气液化箱内，R22气体在冷凝器冷却后变成R22液体再次进入氯气液化箱内装置效率更高的效果，解决了R22液体温度升高后会变成气体导致对氯气冷却效果不佳的问题。 | The utility model provides a chlorine gas high-efficiency liquefying device, and relates to the technical field of chlorine gas liquefaction The chlorine gas high-efficiency liquefying device, comprises a chlorine liquefying tank and a condenser The left side face of the condenser is fixedly connected with the right side face of the chlorine gas liquefaction tank, the right side face of the condenser is fixedly connected with a pressure pump, the output end of the pressure pump is communicated with the right side face of the condenser, the right side face of the chlorine gas liquefaction tank is communicated with the left side face of the condenser through a communicating pipe, and a chlorine gas inlet pipe is arranged on the upper surface of the chlorine gas liquefaction tank The chlorine gas high-efficiency liquefying device, by arranging a condenser, a chlorine gas inlet pipe, a temperature exchange pipe fitting, a gas outlet, a stopper A, a cover plate B and a stopper B It achieves the effect that R22 gas will not enter the chlorine gas liquefaction tank again from the pressure box, and R22 gas becomes R22 liquid after cooling in the condenser and enters the chlorine gas liquefaction tank again. The device is more efficient, and solves the problem that R22 liquid will become gas after the temperature rises. The problem of poor cooling effect on chlorine gas | 高密建滔化工有限公司 | 高密建滔化工有限公司 | CN222048280U | 中国 | F25J1/02 | CN222048280U
273 | CN202420727398.8 | 2024-04-10 | 实用新型 | 2024-11-22 | 授权 | 用于页岩气液化的液化冷箱 | Liquefaction cold box for shale gas liquefaction | 本实用新型公开用于页岩气液化的液化冷箱，包括液化冷箱本体、支架机构、缓冲组件和阻尼支腿组件；液化冷箱本体的顶部安装有起吊部；两组支架机构可拆卸连接在液化冷箱本体的两侧；支架机构包括底座、液压升降轮组件和顶部安装环；液压升降轮组件安装在底座的底部，顶部安装环可拆卸连接在底座的顶部，底座的顶面开设有弧形凹槽，底座与顶部安装环之间合围形成一个环形固定腔；缓冲组件安装在环形固定腔的内壁上，并且缓冲组件与液化冷箱本体外表面接触。本实用新型可实现液化冷箱本体的移动和高度调节，可提高对液化冷箱本体的保护效果，减震效果好、安全性能高，提高了运输效率。 | The utility model discloses a liquefaction cold box for shale gas liquefaction. The liquefaction cold box comprises a liquefaction cold box body, a support mechanism, a buffer assembly and a damping support leg assembly A lifting part is installed on the top of the liquefaction cold box body; two sets of bracket mechanisms are detachably connected to both sides of the liquefaction cold box body; the bracket mechanism includes a base, a hydraulic lifting wheel assembly and a top mounting ring; the hydraulic lifting wheel assembly is installed at the bottom of the base, the top mounting ring is detachably connected to the top of the base, an arc-shaped groove is provided on the top surface of the base, and an annular fixed cavity is formed between the base and the top mounting ring; the buffer assembly is installed on the inner wall of the annular fixed cavity, and the buffer assembly is in contact with the outer surface of the liquefaction cold box body The utility model can realize the movement and height adjustment of the liquefaction cold box body, can improve the protection effect of the liquefaction cold box body, has good shock absorption effect, high safety performance, and improves transportation efficiency. | 成都坤维华源科技有限公司 | 成都坤维华源科技有限公司 | CN222048281U | 中国 | F25J1/02 | CN222048281U
274 | FR22006509 | 2022-06-29 | 发明授权 | 2024-11-22 | 授权 | 氢液化设备和方法 | Hydrogen liquefaction plant and process | 本发明涉及一种用于液化氢的设备，包括：用于冷却氢的回路；与所述回路进行热交换的一组热交换器；冷却系统，所述冷却系统包括具有制冷包含氦和/或氢的第一循环气体的循环的制冷机，所述回路包括至少一个催化部分，以确保将邻氢转化为对氢，所述回路还包括绕过至少一个催化部分的第一旁路部分，所述回路的下游端包括两个并联分支，所述两个并联分支不合并，并且分别被供应有已经通过所述第一旁路部分的氢气和已经通过所述催化部分的氢气，以便提供两个不同的氢气流，所述氢气流具有不同的邻氢和对氢的相对比例。 | The invention relates to an installation for liquefying hydrogen, comprising a circuit for hydrogen to be cooled, a set of heat exchanger(s) in heat exchange with the circuit, a cooling system comprising a refrigerator with a cycle of refrigeration of a first cycle gas comprising helium and/or hydrogen, the circuit comprising at least one catalysis section so as to ensure conversion of the ortho-hydrogen into para-hydrogen, the circuit further comprising a first bypass portion bypassing at least one catalysis section, the downstream end of the circuit comprising two parallel branches that are not combined and are supplied respectively with the hydrogen that has passed through the first bypass portion and hydrogen that has passed through the catalysis section so as to provide two distinct hydrogen streams that have different relative proportions of ortho-hydrogen and para-hydrogen. | Air Liquide | Air Liquide | FR3137441B1 | 法国 | F25J1/02 | US20240003617A1; EP4303510A1; FR3137441B1; FR3137441A1
275 | FR22007466 | 2022-07-21 | 发明授权 | 2024-11-22 | 授权 | 氢液化设备和方法 | Hydrogen liquefaction plant and process | 本发明涉及一种用于液化氢气的设备和方法，包括氢气回路(2)，该氢气回路具有用于连接到气态氢气源(23)的上游端(21)和连接到至少一个储存器(8)的下游端(22)，该设备(1)包括容纳与氢气回路(2)成热交换关系的一组热交换器(3、4、5、6)的冷箱(18)，所述设备(1)包括冷却装置，所述冷却装置与所述一组热交换器(3，4)的至少一部分处于热交换关系，所述设备(1)包括用于收集蒸发气体的管(12)，所述管配备有至少一个上游端和下游端，所述上游端连接到所述储存器(8)和/或待填充的罐(19)，所述下游端连接到所述冷箱(18)内部的所述氢气回路(2)，所述收集管(12)的所述下游端在其连接到所述氢气回路(2)之前包括：与该组热交换器(3，4，5，6)中的至少一个热交换器(5，6)处于热交换关系的部分。 | The invention relates to a facility and a method for the liquefaction of hydrogen, comprising a hydrogen circuit (2) having an upstream end (21) intended to be connected to a source (23) of gaseous hydrogen and a downstream end (22) connected to at least one store (8), the facility (1) comprising a cold box (18) housing a set of heat exchangers (3, 4, 5, 6) in a heat exchange relationship with the hydrogen circuit (2), the facility (1) comprising a cooling device in a heat exchange relationship with at least part of the set of heat exchangers (3, 4), the facility (1) comprising a pipe (12) for collecting boil-off gas and equipped with at least one upstream end connected to the store (8) and/or a tank (19) to be filled, and a downstream end connected to the hydrogen circuit (2), inside the cold box (18), said downstream end of the collecting pipe (12) comprising, ahead of its connection to the hydrogen circuit (2), a portion in a heat exchange relationship with at least one heat exchanger (5, 6) of the set of heat exchangers (3, 4, 5, 6). | Air Liquide | Air Liquide | FR3138194B1 | 法国 | F25J1/02 | AU2023310568A1; CN119585581A; JP2025523130A; WO2024017549A1; FR3138194A1; FR3138194B1; KR1020250038701A; EP4558766A1
276 | FR22013261 | 2022-12-13 | 发明授权 | 2024-11-22 | 授权 | 用于液化和/或分离含CO2混合物的方法和设备 | Method and apparatus for liquefaction and/or separation of a CO2-containing mixture | 本发明涉及一种用于通过蒸馏和/或部分冷凝分离二氧化碳混合物的方法，其中在分离之前冷却混合物的制冷循环的气体(23)通过制冷剂流(26)冷却，然后通过部分冷凝和/或蒸馏分离混合物，其中制冷剂流由吸收式制冷单元(50)产生，其热源是通过来自将合成气从CO转化为CO2的热量加热的流体(21)，该转化产生富含CO2的合成气，其是待冷却的混合物(16)。 | The invention relates to a method for separating by distillation and/or partial condensation a mixture of carbon dioxide, wherein a gas (23) of a refrigeration cycle that cools the mixture upstream of the separation is cooled by a refrigerant flow (26) and the mixture is then separated by partial condensation and/or distillation, the refrigerant flow being produced by an absorption refrigeration unit (50), the heat source of which is a fluid (21) heated by the heat from converting a synthesis gas from CO to CO2, the conversion producing a synthesis gas enriched with CO2, which is the mixture to be cooled (16). | Air Liquide | Air Liquide | FR3143106B1 | 法国 | F25J1/02 | FR3143106A1; FR3143106B1; KR1020250122459A; WO2024126066A1
277 | KR1020240059297 | 2024-05-03 | 发明申请 | 2024-11-18 | 公开 | 换热器的水平运输和垂直安装装置及方法 | APPARATUS AND METHOD FOR HORIZONTAL TRANSPORT AND VERTICAL INSTALLATION OF HEAT EXCHANGER | 提供一种用于水平运输和垂直定向安装的模块化热交换器组装的设备，该设备可包括框架，该框架可构造成保持用于运输和安装的热交换器。当热交换器处于其水平取向时，框架可以便于热交换器的运输，并且还可以便于框架的提升，以使热交换器处于其竖直取向，以便于安装和使用。 | An apparatus for modular heat exchanger assembly is provided for horizontal transport and vertical orientation installation can include a frame that can be configured to retain a heat exchanger for transport and installation. The frame can facilitate transportation of the heat exchanger while the heat exchanger is in its horizontal orientation and can also facilitate lifting of the frame to orient the heat exchanger in its vertical orientation for installation and use. | Air Prod & Chem | Air Prod & Chem | KR1020240163003A | 韩国 | F25J1/02 | CN118936142A; EP4462049A2; JP2024163082A; AU2024202928A1; EP4462049A3; JP7710647B2; CN222761448U; KR1020240163003A
278 | US18634552 | 2024-04-12 | 发明申请 | 2024-11-14 | 实质审查 | 低温气体冷却系统和方法 | Cryogenic Gas Cooling System and Method | 预冷换热器系统接收第一低温流体流以加热第二低温流体。第一分流器接收第一低温流体流并将其分成动力流和二次冷却流。喷射器接收动力流。膨胀装置接收并膨胀次级冷却流，并将其至少一部分引导至预冷换热器系统，使得第二低温流体被冷却。来自预冷热交换器的第一低温流体被引导到喷射器吸入端口，并且其中的压力被降低。初级分离装置将来自喷射器的第一低温流体混合相流分成离开初级分离装置的第一低温流体蒸汽流和液体循环流。循环泵将第一低温流体引导到第一分流器。 | A precool heat exchanger system receives a stream of first cryogenic fluid for warming a second cryogenic fluid. A first splitter receives and divides a first cryogenic fluid stream into a motive stream and a secondary cooling stream. An ejector receives the motive stream. An expansion device receives and expands the secondary cooling stream and directs at least a portion of it to the precool heat exchanger system so that a second cryogenic fluid is cooled. First cryogenic fluid from the precool heat exchanger is directed into the ejector suction port and the pressure therein is reduced. A primary separation device divides a first cryogenic fluid mixed phase stream from the ejector into a first cryogenic fluid vapor stream and a liquid recycle stream that exit the primary separation device. A recycle pump directs first cryogenic fluid to the first splitter. | Chart Energy & Chemicals, Inc. | Chart Energy & Chemicals, Inc. | US20240377127A1 | 美国 | F25J1/02 | US20240377127A1
279 | KR1020207008015 | 2018-09-21 | 发明授权 | 2024-11-13 | 授权 | 混合制冷剂系统和方法 | Mixed Refrigerant Systems and Methods | 一种用于用混合制冷剂冷却气体的系统，包括热交换器，该热交换器接收并冷却气体的进料，从而产生产物。该系统包括混合制冷剂处理系统，该混合制冷剂处理系统具有压缩装置和后冷却器以及低压蓄能器和高压蓄能器。冷蒸汽分离器接收来自高压蓄能器的蒸汽，并具有蒸汽出口和液体出口。来自冷蒸汽分离器蒸汽出口的蒸汽被冷却、膨胀并被引导到热交换器的主制冷通道。来自冷蒸汽分离器的液体出口的液体被过冷、膨胀并被引导到主制冷通道。来自低压蓄能器的液体被过冷、膨胀并被引导到主制冷通道。来自高压蓄能器的液体被过冷、膨胀并被引导到主制冷通道。 | A system for cooling a gas with a mixed refrigerant includes a heat exchanger that receives and cools a feed of the gas so that a product is produced. The system includes a mixed refrigerant processing system having compression devices and aftercoolers as well as a low pressure accumulator and a high pressure accumulator. A cold vapor separator receives vapor from the high pressure accumulator and features a vapor outlet and a liquid outlet. Vapor from the cold vapor separator vapor outlet is cooled, expanded and directed to a primary refrigeration passage of the heat exchanger. Liquid from the liquid outlet of the cold vapor separator is subcooled, expanded and directed to the primary refrigeration passage. Liquid from the low pressure accumulator is subcooled, expanded and directed to the primary refrigeration passage. Liquid from the high pressure accumulator is subcooled, expanded and directed to the primary refrigeration passage. | Chart Energy & Chemicals Inc | Chart Energy & Chemicals Inc | KR102730125B1 | 韩国 | F25J1/02 | JP7181923B2; TW201930799A; PE20201144A1; TW202300842A; CN115993043A; JP2023015322A; EP3685111A1; KR1020200088279A; KR1020240162602A; TWI856372B; JP7476284B2; JP2020534503A; TWI800532B; AR113172A1; CN111684224B; AU2018335790A1; MX2020002767A; AU2018335790B2; BRPI2005256A2; CN111684224A; MX2024001152A; CA3074908A1; KR102730125B1
280 | CN202411248702.1 | 2024-09-06 | 发明申请 | 2024-11-12 | 实质审查 | 一种烟气二氧化碳捕集回收利用装置 | A device for collecting and recycling carbon dioxide in flue gas | 本发明属于高效节能高效节能二氧化碳液体捕集制取技术领域，特别涉及一种高效节能二氧化碳液体制取工艺。所述高效节能二氧化碳液体捕集工艺，依次包括二氧化碳的净化、制冷、液化，其特征在于：净化后的二氧化碳进入压力容积内进行深度冷冻；在压力容积底部得到液态二氧化碳。高效节能二氧化碳液体捕集制取采用深度冷冻工艺，效率高，能耗低，完全符合国家对高能耗产业的节能减排的要求，同时二氧化碳捕集率高达99.99%。 | The invention belongs to the technical field of high-efficiency energy-saving high-efficiency energy-saving carbon dioxide liquid capture and preparation, and in particular relates to a high-efficiency energy-saving carbon dioxide liquid preparation process The high-efficiency energy-saving carbon dioxide liquid capture process sequentially includes carbon dioxide purification, refrigeration, and liquefaction, and is characterized by : entering the purified carbon dioxide into the pressure volume for deep freezing; the liquid carbon dioxide is obtained at the bottom of the pressure volume High-efficiency and energy-saving carbon dioxide liquid capture and preparation uses a deep freezing process, which has high efficiency and low energy consumption. It fully meets the national requirements for energy saving and emission reduction in high-energy-consuming industries. At the same time, the carbon dioxide capture rate is as high as 99.99%. | 东莞市佰仕达科技有限公司 | 东莞市佰仕达科技有限公司 | CN118935915A | 中国 | F25J1/02 | CN118935915A
281 | CN202323410266.7 | 2023-12-14 | 实用新型 | 2024-11-12 | 授权 | 一种海上大型CO2液化系统 | A large-scale offshore CO2 liquefaction system | 一种海上大型CO2液化系统，CO2原料气依次与CO2过滤器、离心式CO2压缩机、冷却器连接，将压缩冷却后的CO2气体送入第一干燥床、第二干燥床，再生加热器将精馏塔顶部残气加热到250℃后，从干燥床底部引入到干燥床内，第一干燥床、第二干燥床顶部设置有排气口。第一干燥床与第二干燥床顶部伸出有管路与预冷器、丙烷制冷机组、精馏塔连接，气体CO2在丙烷制冷机组内部脱水、换热后，形成液态CO2进入精馏塔，经由精馏塔底部再沸器处理后，直接送到CO2储舱储存。本发明对低压高浓度气态CO2原料气进行海上液化，液化后的液态CO2满足CO2海底封存或者食品级需求，液化过程采用太阳能&风能发电清洁可再生能源为系统提供电能，降低石化能源消耗，不会产生多余CO2气体。 | A large-scale offshore CO2 liquefaction system The CO2 feed gas is sequentially connected with a CO2 filter, a centrifugal CO2 compressor and a cooler, the compressed and cooled CO2 gas is fed into a first drying bed and a second drying bed, residual gas at the top of the rectifying tower is heated to 250 DEG C by a regenerative heater and then introduced into the drying bed from the bottom of the drying bed, and exhaust ports are arranged at the tops of the first drying bed and the second drying bed The top of the first drying bed and the second drying bed are extended with pipelines which are connected with a precooler, a propane refrigerating unit and a rectifying tower, gas CO2 is dehydrated and heat exchanged in the propane refrigerating unit to form liquid CO2 which enters the rectifying tower, is treated by a reboiler at the bottom of the rectifying tower, and is directly sent to a CO2 storage cabin for storage This invention liquefies low-pressure and high-concentration gaseous CO2 raw material gas at sea. The liquefied liquid CO2 meets CO2 seabed storage or food-grade needs. The liquefaction process uses solar & wind power generation clean renewable energy to provide electrical energy for the system, reducing petrochemical energy consumption and not Excess CO2 gas will be produced. | 大连船舶重工集团有限公司 | 大连船舶重工集团有限公司 | CN221992223U | 中国 | F25J1/02 | CN221992223U
282 | CN202410959768.5 | 2024-07-17 | 发明申请 | 2024-11-08 | 实质审查 | 用于液化天然气闪蒸气再冷凝的系统及方法 | Systems and methods for liquefied natural gas flash recondensation | 一种用于液化天然气闪蒸气再冷凝的系统，包括LNG燃料罐、LNG服务罐、一级LNG加压装置、二级LNG加压装置、BOG预冷换热器、BOG压缩机和BOG再冷凝换热器，其中：所述一级LNG加压装置，用于抽取LNG燃料罐中的LNG加压到6～20barg；所述BOG压缩机，用于抽取LNG燃料罐中的闪蒸气加压到7～20barg；所述闪蒸气经所述BOG预冷换热器热交换后，温度降至‑90～‑125℃；再经所述BOG再冷凝换热器热交换后，温度降至‑130～‑155℃，再回流到LNG服务罐。 | A system for liquefied natural gas flash gas recondensation, including an LNG fuel tank, an LNG service tank, a primary LNG pressurizing device, a secondary LNG pressurizing device, a BOG precooling heat exchanger, a BOG compressor and a BOG recondensation Heat exchanger, wherein : the first-level LNG pressurizing device is used to extract LNG in the LNG fuel tank and pressurize it to 6-20 barg; the BOG compressor is used to extract flash gas from the LNG fuel tank and pressurize it to 7-20 barg; after the flash gas is heat exchanged by the BOG precooling heat exchanger, the temperature drops to-90 ~-125 °C; after heat exchange by the BOG recondensing heat exchanger, the temperature drops to-130 ~-155 °C, and then flows back to the LNG service tank. | 中船动力(集团)有限公司 | 中船动力(集团)有限公司 | CN118912815A | 中国 | F25J1/02 | CN118912815A
283 | CN202411248388.7 | 2024-09-06 | 发明申请 | 2024-11-08 | 实质审查 | 一种液态二氧化碳的捕集工艺 | A process for trapping liquid carbon dioxide | 本发明属于一种液态二氧化碳的捕集工艺制取技术领域，特别涉及一种液态二氧化碳制取工艺。所述液态二氧化碳的捕集工艺，依次包括二氧化碳的净化、制冷、液化，其特征在于：净化后的二氧化碳进入压力容积内进行深度冷冻；在压力容积底部得到液态二氧化碳。高效节能二氧化碳液体捕集制取采用深度冷冻工艺，效率高，能耗低，完全符合国家对高能耗产业的节能减排的要求，同时二氧化碳捕集率高达99.99%。 | The invention belongs to the technical field of liquid carbon dioxide capture process preparation, and in particular relates to a liquid carbon dioxide preparation process The liquid carbon dioxide trapping process includes carbon dioxide purification, refrigeration and liquefaction, and features that the purified carbon dioxide is deeply frozen inside the pressure volume; the liquid carbon dioxide is obtained at the bottom of the pressure volume High-efficiency and energy-saving carbon dioxide liquid capture and preparation uses a deep freezing process, which has high efficiency and low energy consumption. It fully meets the national requirements for energy saving and emission reduction in high-energy-consuming industries. At the same time, the carbon dioxide capture rate is as high as 99.99%. | 东莞市佰仕达科技有限公司 | 东莞市佰仕达科技有限公司 | CN118912816A | 中国 | F25J1/02 | CN118912816A
284 | CN202380028805.4 | 2023-03-22 | 发明申请 | 2024-11-08 | 实质审查 | 冷箱和组装方法 | Cold box and assembly method | 旨在在真空下容纳用于流体的管道和设备的集合的冷箱及其组装方法，该冷箱包括不漏流体的封套(2)，该封套界定了在纵向方向(A)上延伸的圆柱形部分，并且该圆柱形部分的两个纵向端部均由端壁(3)封闭，其特征在于，圆柱形部分(2)纵向地切割成两个部分，这两个部分包括：下部第一部分(4)和第二部分，该下部第一部分形成顶部开放的槽，该第二部分形成紧固到第一部分(4)的顶部并封闭该第一部分的盖件(5)。 | A cold box intended to accommodate a collection of pipes and equipment for fluids under vacuum and a method of assembling the same The cold box comprises a fluid-tight envelope (2), the envelope defines a cylindrical portion extending in a longitudinal direction (a) And both longitudinal ends of the cylindrical portion are closed by end walls (3), it is characterized in that the cylindrical part (2) is cut longitudinally into two parts, which include : a lower first part (4) forming a groove with an open top and a second part forming a groove that is open at the top. The second part forms a cover (5) that is fastened to the top of the first part (4) and closes it. | 乔治洛德方法研究和开发液化空气有限公司 | 乔治洛德方法研究和开发液化空气有限公司 | CN118922678A | 中国 | F25J1/02 | WO2023194102A1; FR3134445B1; JP2025517592A; EP4505125A1; FR3134445A1; CN118922678A; KR1020240171107A; WO2023194102A9
285 | US18557533 | 2022-04-21 | 发明申请 | 2024-11-07 | 实质审查 | 液化天然气生产单元和用于使储存污染最小化的液化天然气生产单元的启动方法 | LIQUEFIED NATURAL GAS PRODUCTION UNIT AND START-UP METHOD OF A LIQUEFIED NATURAL GAS PRODUCTION UNIT TO MINIMIZE STORAGE CONTAMINATION | 一种液化天然气生产单元及其管理方法，所述单元包括：冷箱，其提供构造成冷却天然气的多个热交换器；分离器，其构造成将预冷却的天然气分离成蒸汽流和重烃液体流；脱丁烷塔，其通过重烃液体流管线连接到所述分离器的底部，所述脱丁烷塔构造成从所述重烃液体流蒸发轻烃；液体流管线，其连接到所述脱丁烷塔的底部；连接分离器顶部和冷箱的蒸汽流管线，和连接脱丁烷塔顶部和冷箱的轻烃蒸汽管线，从冷箱下游的蒸汽流管线和轻烃蒸汽管线收集天然气的天然气管线。 | A liquefied natural gas production unit and a method of managing the same, the unit comprising a cold box providing a plurality of heat exchangers configured to cool down natural gas, a separator configured to separate pre-cooled natural gas into a vapor stream and a heavy hydrocarbon liquid stream, a debutanizer connected to the bottom of the separator through a heavy hydrocarbon liquid stream line, the debutanizer being configured to evaporate light hydrocarbons from the heavy hydrocarbon liquid stream, a liquid stream line connected to the bottom of the debutanizer, a vapor stream line connecting the top of the separator with the cold box, and a light hydrocarbons vapor line connecting the top of the debutanizer with the cold box, a natural gas line collecting the natural gas from the vapor stream line and from light hydrocarbons vapor line downstream the cold box. | Nuovo Pignone Tecnologie - Srl | Nuovo Pignone Tecnologie - Srl | US20240369294A1 | 美国 | F25J1/02 | CA3216644A1; WO2022228719A1; AU2022265076A1; AU2022265076B2; US20240369294A1; MX2023012702A; IT202100010457A1
286 | US18656208 | 2024-05-06 | 发明申请 | 2024-11-07 | 实质审查 | 液态二氧化碳过冷器 | LIQUID CARBON DIOXIDE SUBCOOLER | 在示例方面，一种用于过冷却待用于干冰生产的液体二氧化碳的系统包括制冷单元和冷凝器，所述制冷单元包括在冷却流体回路内的冷却流体，所述冷凝器用于冷却所述冷却流体。所述系统还包括热交换器，所述热交换器可经由液态二氧化碳供应管线沿着液态二氧化碳源与干冰生产设备之间的第一流体路径连接，所述热交换器具有可经由冷却流体回路连接至制冷单元的第二流体路径；其中，所述热交换器保持所述第一流体路径和所述第二流体路径彼此相邻，以促进其间的热交换，以及出口，所述出口将所述液态二氧化碳输出到所述干冰生产设备，并且通过所述液态二氧化碳供应管线与所述热交换器流体连通。 | In an example aspect, a system for subcooling liquid carbon dioxide to be used for dry ice production comprises a refrigeration unit that includes cooling fluid within a cooling fluid circuit and a condenser to cool the cooling fluid. The system further comprises a heat exchanger connectable along a first fluid path between a liquid carbon dioxide source and dry ice production equipment via a liquid carbon dioxide supply line, the heat exchanger having a second fluid path connectable to the refrigeration unit via the cooling fluid circuit; wherein the heat exchanger maintains the first fluid path and the second fluid path adjacent to one another to facilitate heat exchange therebetween, and an outlet that outputs the liquid carbon dioxide to the dry ice production equipment and is in fluid communication with the heat exchanger through the liquid carbon dioxide supply line. | Tomco2 Systems Company | Tomco2 Systems Company | US20240369295A1 | 美国 | F25J1/02 | US20240369295A1
287 | CN202110323451.9 | 2021-03-25 | 发明授权 | 2024-11-05 | 授权 | 一种利用LNG冷能制备干冰的系统 | A system for preparing dry ice using LNG cold energy | 本发明公开了一种利用LNG冷能制备干冰的系统，包括LNG储罐、液态二氧化碳储罐、第一换热器、干冰机、压缩机，所述LNG储罐提供液化天然气，所述液态二氧化碳储罐提供液态二氧化碳，所述液态二氧化碳储罐与所述干冰机连通，所述干冰机的气体出口与所述压缩机连通，所述压缩机与所述第一换热器连通，所述LNG储罐与所述第一换热器连通，所述干冰机连通所述第一换热器，所述第一换热器用于将液化天然气与气态二氧化碳进行热交换，气态二氧化碳降温液化送去所述干冰机，液化天然气升温气化输出。该体系用于制取干冰，有效降低二氧化碳损耗和生产电耗，具有明显的环境效益和经济效益。 | The invention discloses a system for preparing dry ice by using LNG cold energy Including LNG storage tank, liquid carbon dioxide storage tank, first heat exchanger, dry ice machine, compressor, the LNG storage tank provides liquefied natural gas, the liquid carbon dioxide storage tank provides liquid carbon dioxide, the liquid carbon dioxide storage tank is connected to the dry ice machine, the gas outlet of the dry ice machine is connected to the compressor, the compressor is connected to the first heat exchanger, the LNG storage tank is connected to the first heat exchanger, and the dry ice machine is connected to the first heat exchanger. The first heat exchanger is used to exchange heat between liquefied natural gas and gaseous carbon dioxide. The gaseous carbon dioxide is cooled and liquefied and sent to the dry ice machine, and the liquefied natural gas is heated and gasified and output. The system is used to produce dry ice, which effectively reduces carbon dioxide loss and production power consumption, and has obvious environmental and economic benefits. | 广东九丰燃气科技股份有限公司 | 广东九丰燃气科技股份有限公司 | CN112856929B | 中国 | F25J1/02 | CN112856929A; CN112856929B
288 | CN202410759300.1 | 2024-06-13 | 发明申请 | 2024-11-01 | 实质审查 | 一种基于LNG-FSRU平台的CO2液化回收冷能利用系统 | A CO2 liquefaction recovery cold energy utilization system based on LNG-FSRU platform | 一种基于LNG‑FSRU平台的CO2液化回收冷能利用系统，FSRU平台外输LNG气化时释放的冷能供给CO2液化回收过程使用，FSRU平台外输LNG气化时释放的冷能分别对富液解析后的高温CO2进行冷却、对干燥后的CO2进行冷却、对高温丙烷进行冷却；换热后的LNG依次经由LNG缓冲罐、LNG蒸发器、平衡加热器，与乙二醇换热介质换热形成气态输送至岸上用户。本发明将FSRU外输LNG气化时释放的冷能加以充分利用，同时满足CO2的液化回收的冷能需求。节省了CO2的液化回收所需冷能，同时降低对周围海水的换热需求，降低海水换热温差，进一步减小对周围海水环境的冷污染。 | A cold energy utilization system for CO2 liquefaction and recovery based on LNG-FSRU platform. The cold energy released when the FSRU platform exports LNG for gasification is supplied to the CO2 liquefaction and recovery process. The cold energy released when the FSRU platform exports LNG for gasification is used to respectively The high-temperature CO2 after liquid analysis is cooled, the dried CO2 is cooled, and the high-temperature propane is cooled; the heat-exchanged LNG passes through the LNG buffer tank, LNG evaporator, and balance heater in sequence, and exchanges heat with the ethylene glycol heat exchange medium to form a gaseous state and is transported to shore users. The invention makes full use of the cold energy released when the FSRU exports LNG for gasification, and at the same time meets the cold energy demand for CO2 liquefaction recovery. It saves the cold energy required for the liquefaction recovery of CO2, reduces the heat exchange demand for surrounding seawater, reduces the temperature difference of seawater heat exchange, and further reduces the cold pollution to the surrounding seawater environment. | 大连船舶重工集团有限公司 | 大连船舶重工集团有限公司 | CN118882290A | 中国 | F25J1/02 | CN118882290A
289 | CN202420499517.9 | 2024-03-14 | 实用新型 | 2024-11-01 | 授权 | 一种氢气液化预冷装置 | A hydrogen liquefaction pre-cooling device | 本实用新型提供一种氢气液化预冷装置，包括预冷箱，预冷箱的上端开设有均匀分别的出风槽口，预冷箱内部开设的安装孔内设置有一个输液管，输液管的外弧面上均匀分别的设置有多个散热鳍片，多个散热鳍片内部开设的避让口内设置有两个前后位置对应的冷凝管，两个冷凝管的左侧贯穿出预冷箱的内部，预冷箱的内部设置有辅助制冷机构。通过本实用新型所述的氢气液化预冷装置，散热鳍片增加了管道的表面积，有利于增大传热面积，提高热交换效率，配合可移动转动的风机以及冷凝管，能够增强散热鳍片周围的空气流动，加速热传导和对流换热过程，使预冷更加高效。 | The utility model provides a hydrogen liquefaction pre-cooling device Comprises a pre-cooling box, the upper end of the pre-cooling box is provided with uniform and separate air outlet notches An infusion tube is provided in the installation hole opened inside the pre-cooling box A plurality of heat dissipation fins are evenly arranged on the outer arc surface of the infusion tube. There are two condensation tubes corresponding to the front and rear positions in the avoidance openings opened inside the plurality of heat dissipation fins. The left sides of the two condensation tubes pass through the pre-cooling The inside of the box is equipped with an auxiliary refrigeration mechanism. Through the hydrogen liquefaction pre-cooling device of the utility model, the heat dissipation fins increase the surface area of the pipeline, which is conducive to increasing the heat transfer area and improving the heat exchange efficiency. With the movable and rotating fan and the condensation pipe, the air flow around the heat dissipation fins can be enhanced, the heat conduction and convection heat exchange process can be accelerated, and the pre-cooling can be more efficient. | 河南中科清能科技有限公司; 中科氢智科技(河南)有限公司 | 河南中科清能科技有限公司; 中科氢智科技(河南)有限公司 | CN221944645U | 中国 | F25J1/02 | CN221944645U
290 | US18309334 | 2023-04-28 | 发明申请 | 2024-10-31 | 实质审查 | 用于氢气液化的系统和方法 | SYSTEMS AND METHODS FOR HYDROGEN LIQUEFACTION | 一种氢液化系统，其利用两个单独的压缩服务，一个通过压力控制，另一个通过电容控制，以将旋转设备保持在其设计点。该系统还采用中间闪蒸罐来捕获蒸发气体，并采用催化剂床来将对氢转化为邻氢。改变涡轮膨胀器环路内的压力水平用于将氢气从膨胀器环路转移到“冷凝物”或“进料”流中，同时将“冷凝物”流保持在恒定压力下。该系统能够以低成本高效生产高纯度液氢，使其成为燃料电池、能源存储和航空航天等行业的宝贵工具。 | A hydrogen liquefaction system that utilizes two separate compression services, one controlled via pressure and the other via capacitance, to maintain the rotating equipment at its design point. The system also employs an intermediate flash drum to capture boil off gas and a catalyst bed to convert para-hydrogen into ortho-hydrogen. Changing pressure levels within the turbo expander loop are used to transfer hydrogen from the expander loop into the “condensate” or “feed” streams, while maintaining the “condensate” stream at a constant pressure. The system is capable of efficiently producing high-purity liquid hydrogen at a low cost, making it a valuable tool in industries such as fuel cells, energy storage, and aerospace. | Cosmodyne, Llc | Cosmodyne, Llc | US20240361071A1 | 美国 | F25J1/02 | US20240361071A1; EP4477979A2; EP4477979A3 | 1 | Odell, John Jefferson; Dean, Irina | Cosmodyne, Llc
291 | CN202411157890.7 | 2024-08-21 | 发明授权 | 2024-10-29 | 授权 | 利用烟气同时生产高纯液氮和液体二氧化碳的系统及方法 | System and method for simultaneously producing high-purity liquid nitrogen and liquid carbon dioxide by utilizing flue gas | 本发明属于环保领域，尤其涉及一种利用烟气同时生产高纯液氮和液体二氧化碳的系统及方法。本发明提供的系统包括烟气增压冷却系统、CO2/N2前端分离系统、液体CO2制备系统和高纯液氮制备系统；其中，烟气增压冷却系统用于对原料烟气进行加压、降温、除水、洗涤；CO2/N2前端分离系统采用变压吸附技术对烟气中的CO2进行吸附/解吸，得到CO2产品气；液体CO2制备系统用于对解吸后的CO2产品气进一步提纯液化，得到高纯液体CO2产品；高纯液氮制备系统用于对变压吸附的排放气进一步提纯液化，得到高纯液氮产品。本发明能够最大限度的利用烟气低成本生产高纯液氮和液体CO2，实现了碳/氮组分的同步资源化利用。 | The invention belongs to the field of environmental protection, and in particular relates to a system and method for simultaneously producing high-purity liquid nitrogen and liquid carbon dioxide using flue gas. The system provided by the invention includes a flue gas pressurization cooling system, a CO2/N2 front-end separation system, a liquid CO2 preparation system and a high-purity liquid nitrogen preparation system; the flue gas pressurizing and cooling system is used to pressurize, cool, remove water and wash the raw flue gas The CO2/N2 front-end separation system uses pressure swing adsorption technology to adsorb/desorb CO2 in the flue gas to obtain CO2 product gas; the liquid CO2 preparation system is used to further purify and liquefy the desorbed CO2 product gas to obtain high-purity liquid CO2 product; the high-purity liquid nitrogen preparation system is used to further purify and liquefy the pressure swing adsorption exhaust gas to obtain high-purity liquid nitrogen products. The invention can maximize the use of flue gas to produce high-purity liquid nitrogen and liquid CO2 at low cost, and realize the synchronous resource utilization of carbon/nitrogen components. | 杭氧集团股份有限公司 | 杭氧集团股份有限公司 | CN118687338B | 中国 | F25J1/02 | CN118687338A; CN118687338B
292 | CN202410932862.1 | 2024-07-12 | 发明申请 | 2024-10-29 | 实质审查 | 一种对压缩空气进行预冷和除湿的系统及方法 | A system and method for pre-cooling and dehumidifying compressed air | 本发明涉及一种对压缩空气进行预冷和除湿的系统及方法，属于工业技术领域，解决了现有技术中对压缩空气预冷和除湿能力有限、生产过程中液化气体的冷量浪费的问题。本发明包括顺序设置的空压机、换热器、吸附式干燥机，以及液化气体储槽、储罐增压器、第一液化气体管路以及第二液化气体管路，储罐增压器设置在液化气体储槽上，第一液化气体管路和第二液化气体管路并联设置在液化气体储槽的出口之后，且第一液化气体管路与换热器的冷媒管路连通；第一液化气体管路和第二液化气体管路的出口相连通，共同为下游设备供气。本发明利用液化气体汽化和低温气体对压缩空气进行预冷和除湿，在节能的同时提高对压缩空气预冷除湿的效果。 | The invention relates to a system and a method for pre-cooling and dehumidifying compressed air, belongs to the technical field of industry, and solves the problems in the prior art that the pre-cooling and dehumidifying capacity of the compressed air is limited, and the cooling capacity of liquefied gas is wasted in the production process The invention comprises an air compressor, a heat exchanger and an adsorption dryer which are arranged in sequence And a liquefied gas storage tank, a storage tank supercharger, a first liquefied gas pipeline and a second liquefied gas pipeline, wherein the storage tank supercharger is arranged on the liquefied gas storage tank, the first liquefied gas pipeline and the second liquefied gas pipeline are arranged in parallel behind the outlet of the liquefied gas storage tank, and the first liquefied gas pipeline is connected with the refrigerant pipeline of the heat exchanger; the outlets of the first liquefied gas pipeline and the second liquefied gas pipeline are connected to supply gas to downstream equipment. The invention uses liquefied gas vaporization and low-temperature gas to pre-cool and dehumidify compressed air, which saves energy and improves the effect of pre-cooling and dehumidifying compressed air. | 世源科技工程有限公司 | 世源科技工程有限公司 | CN118856801A | 中国 | F25J1/02 | CN118856801A
293 | CN202380025705.6 | 2023-03-02 | 发明申请 | 2024-10-29 | 实质审查 | 从低温存储罐中捕获蒸汽的系统 | A system for capturing steam from cryogenic storage tank | 位于低温存储罐外部的回收低温恒温器使用低温冷却器冷凝来自存储罐的低温剂蒸汽，并将低温剂作为液体返回到存储罐。这个过程可以是连续的，也可以是循环的，这取决于回收低温恒温器的取向。如果回收低温恒温器定位成使得液体能够排回到存储罐，那么这个过程就可以是连续的。如果液体不能够排回，则在低温冷却器冷凝蒸汽时关闭液体返回管线上的阀，关闭蒸汽供应管线上的阀，打开液体返回管线上的阀，增加回收低温恒温器中的压力，以将液体排出。存储罐是可以让罐外沸腾的蒸汽返回到罐内液体上方的蒸汽空间的类型的存储罐。 | A recovery cryostat located outside the cryogenic storage tank uses a cryocooler to condense the cryogenic agent vapor from the storage tank and returns the cryogenic agent as a liquid to the storage tank This process can be continuous or cyclic, depending on the orientation of the recovery cryostat This process may be continuous if the recovery cryostat is positioned so that liquid can be drained back to the storage tank If the liquid cannot be drained back, the valve on the liquid return line is closed while the cryocooler condenses the vapor, the valve on the vapor supply line is closed, the valve on the liquid return line is opened, and the pressure in the recovery cryostat is increased to drain the liquid A storage tank is a type of storage tank that allows boiling vapor outside the tank to return to the vapor space above the liquid inside the tank | 住友(SHI)美国低温研究有限公司 | 住友(SHI)美国低温研究有限公司 | CN118871735A | 中国 | F25J1/02 | KR1020240155900A; CN118871735A; JP2025507140A; EP4490459A1; WO2023172432A1
294 | CN202322738749.3 | 2023-10-12 | 实用新型 | 2024-10-29 | 授权 | 从天然气进料流去除天然气液体并使进料流液化的系统 | A system for removing natural gas liquid from natural gas feed stream and liquefying feed stream | 提供从天然气进料流中去除天然气液体且使天然气进料流液化的系统，包括：膨胀设备和/或热交换器段，其形成膨胀和/或冷却的天然气进料流；具有分离段的蒸馏塔，蒸馏塔将膨胀和/或冷却的天然气进料流分离成从蒸馏塔的底部抽出的天然气液体流和从蒸馏塔的顶部抽出的天然气蒸气流；导管、热交换器段和压缩级，其接收和加热天然气蒸气流和第一膨胀制冷剂流，压缩所得到的加热流以及将流合并，以形成压缩制冷剂；导管，其使压缩制冷剂的至少第一部分通过热交换器段，以便形成第一冷制冷剂流；膨胀和分离设备，其用使第一冷制冷剂流膨胀且将流分离成蒸气相和液相；以及导管和膨胀设备，其接收回流流且使回流流膨胀以及将回流流引入蒸馏塔的顶部。 | A system for removing natural gas liquids from a natural gas feed stream and liquefying the natural gas feed stream is provided, comprising : an expansion device and/or a heat exchanger section that forms an expanded and/or cooled natural gas feed stream; a distillation column having a separation section, the distillation column separating the expanded and/or cooled natural gas feed stream into a natural gas liquid stream withdrawn from the bottom of the distillation column and a natural gas vapor stream withdrawn from the top of the distillation column; a conduit, a heat exchanger section, and a compression stage that receives and heats the natural gas vapor stream and the first expanded refrigerant stream, compresses the resulting heated stream, and combines the streams to form a compressed refrigerant; a conduit that passes at least a first portion of the compressed refrigerant through the heat exchanger section to form a first cold refrigerant stream; expansion and separation means for expanding the first cold refrigerant stream and separating the stream into a vapor phase and a liquid phase; and a conduit and an expansion device that receives and expands the reflux stream and introduces the reflux stream to the top of the distillation column | 气体产品与化学公司 | 赫尔克里士工程有限责任公司 | CN221924218U | 中国 | F25J1/02 | CN117889609A; US20240125549A1; CN221924218U; CA3216721A1; EP4354059A1; KR1020240053526A; US12366408B2; JP2024058647A; AU2023243420A1; AU2023243420B2; JP7710646B2 | 1 | 气体产品与化学公司 | 赫尔克里士工程有限责任公司
295 | CN202410900911.3 | 2024-07-05 | 发明申请 | 2024-10-25 | 实质审查 | 一种气体增压方法及液化气体的生产方法 | A gas pressurization method and production method of liquefied gas | 本发明提供一种气体增压方法及液化气体的生产方法，涉及低温液化气体生产技术领域，包括：利用气化器将液化气体气化成动力气体；将动力气体输入螺杆膨胀机齿槽，驱动螺杆膨胀机螺杆转动；利用螺杆膨胀机螺杆驱动压缩机运行；利用压缩机压缩被增压气体，获得增压后的增压气体，增压气体的压力大于被增压气体的压力，且小于动力气体的压力；解决现有技术中利用电驱动的压缩机对天然气和氮气等被增压气体进行增压，能耗高的问题。 | The invention provides a gas pressurization method and a production method of liquefied gas, and relates to the technical field of low-temperature liquefied gas production. The method comprises the following steps of : gasifying the liquefied gas into power gas by using a gasifier; input power gas into the tooth space of the screw expander to drive the screw of the screw expander to rotate; using screw expander to drive compressor; compressing the pressurized gas with a compressor to obtain pressurized gas with pressure greater than that of the pressurized gas and less than that of the power gas; the utility model solves the problem of high energy consumption in the prior art when the compressor driven by electricity is used for pressurizing the pressurized gas such as natural gas, nitrogen and the like | 中国煤层气集团有限公司; 北京始创科技研发有限公司 | 中国煤层气集团有限公司; 北京始创科技研发有限公司 | CN118836640A | 中国 | F25J1/02 | CN118836640A
296 | FR22009747 | 2022-09-26 | 发明授权 | 2024-10-25 | 授权 | 用于在大气压下固化气体的方法和系统 | Method and system for solidifying a gas at atmospheric pressure | 本发明涉及一种用于固化气体(Cg)的系统(2)，包括：-第一压缩机(22)，用于在大气压下接收气体(Cg)并且用于将其在较高压力下供应到第二压缩机的入口，-热交换器(32)，被配置为冷却由第二压缩机(26)压缩的气体(Cg)，并且使其液化，-用于使所获得的液体膨胀的装置(38，42)，包括第一膨胀阀(38)，其产生高于大气压的压力的液相(φ l)和气相(φ g1)，以及在第一膨胀阀(38)的出口处的最后一个膨胀阀(42)，从液相(φ l)在大气压下产生固相(φ s)和气相(φ g2)，在高于大气压的压力下的气相(φ g1)被再循环到第二压缩机(26)的入口。 | The present invention relates to a system (2) for solidifying a gas (Cg), comprising : - a first compressor (22) for receiving the gas (Cg) at atmospheric pressure and for supplying it at a higher pressure to the inlet of a second compressor, - a heat exchanger (32) configured to cool the gas (Cg) compressed by the second compressor (26), and to liquefy it, - means (38, 42) for expanding the liquid obtained, comprising a first expansion valve (38) generating a liquid phase (φl) and a gas phase (φg1) of a pressure higher than atmospheric pressure, and a last expansion valve (42) at the outlet of the first expansion valve (38), generating a solid phase (φs) and a gas phase (φg2) at atmospheric pressure, from the liquid phase (φl), the gas phase (φg1) at a pressure higher than atmospheric pressure being recycled to the inlet of the second compressor (26). | Gaztransport Et Technigaz | Gaztransport Et Technigaz | FR3140153B1 | 法国 | F25J1/02 | FR3140153B1; FR3140153A1; WO2024069074A1; TW202419798A
297 | EP24167787 | 2019-03-25 | 发明申请 | 2024-10-23 | 授权 | 用于飞行器的低温冷却系统 | CRYOGENIC COOLING SYSTEM FOR AN AIRCRAFT | 一种用于飞行器(800)的低温冷却系统(2200)包括第一空气循环机(2201)、第二空气循环机(2220)和用于收集液态空气的装置。第一空气循环机(2201)可操作以基于第一空气源(2204)输出冷却空气流(2210)。第二空气循环机(2220)可操作以基于由第一空气循环机(2201)的冷却空气流(2210)冷却的第二空气源(2221)输出处于低温温度的冷却空气流(2223)。第二空气循环机(2220)的输出被提供给用于收集液态空气的装置。 | A cryogenic cooling system (2200) for an aircraft (800) includes a first air cycle machine (2201), a second air cycle machine (2220), and a means for collecting liquid air. The first air cycle machine (2201) is operable to output a cooling air stream (2210) based on a first air source (2204). The second air cycle machine (2220) is operable to output a chilled air stream (2223) at a cryogenic temperature based on a second air source (2221) cooled by the cooling air stream (2210) of the first air cycle machine (2201). An output of the second air cycle machine (2220) is provided to the means for collecting liquid air. | Rtx Corporation | Rtx Corporation | EP4403858A3 | 欧洲专利局 | F25J1/02 | EP3988878B1; EP3550239A1; EP4403858A3; EP4403858A2; EP3552971B1; EP3552971A3; EP3552971A2; EP4134311A1; EP4134311B1; EP3988878A1; EP3546363A1; EP3546363B1; EP3550239B1
298 | JP2023049618 | 2023-03-27 | 发明授权 | 2024-10-23 | 授权 | 混合制冷剂系统和方法 | Mixed refrigerant system and method | 一种使用混合制冷剂冷却气体的系统和方法，包括压缩机系统和热交换系统，其中压缩机系统可以包括没有液体出口的级间分离装置或筒、与泵流体连通的液体出口或液体出口，泵将液体向前泵送至高压分离装置，液体通过该液体出口流至热交换器以被过冷。在最后一种情况下，过冷液体膨胀并与膨胀的冷温度流和过冷的膨胀的流结合，以形成初级制冷流，所述膨胀的冷温度流是来自冷蒸汽分离装置的蒸汽侧的冷却和膨胀的流，所述过冷的膨胀的流是来自高压分离装置和冷蒸汽分离装置的液体侧的过冷和膨胀的流，或者与由来自高压分离装置和冷蒸汽分离装置的液体侧的过冷的流在混合和膨胀之后形成的流结合，以形成初级制冷流。 | A system and method for cooling a gas using a mixed refrigerant includes a compressor system and a heat exchange system, where the compressor system may include an interstage separation device or drum with no liquid outlet, a liquid outlet in fluid communication with a pump that pumps liquid forward to a high pressure separation device or a liquid outlet through which liquid flows to the heat exchanger to be subcooled. In the last situation, the subcooled liquid is expanded and combined with an expanded cold temperature stream, which is a cooled and expanded stream from the vapor side of a cold vapor separation device, and subcooled and expanded streams from liquid sides of the high pressure separation device and the cold vapor separation device, or combined with a stream formed from the subcooled streams from the liquid sides of the high pressure separation device and the cold vapor separation device after mixing and expansion, to form a primary refrigeration stream. | Chart Energy & Chemicals Inc | Chart Energy & Chemicals Inc | JP7572489B2 | 日本 | F25J1/02 | EP3954959A3; AU2016291205A1; EP3954959A2; EP3320284A1; JP2018528378A; KR1020180074656A; JP2021073428A; MY188506A; JP2023082058A; BR112018000273B1; BRPI1800273A2; AU2021225243A1; CA2991712C; AU2023204641A1; WO2017008040A1; JP7253579B2; PE20180960A1; CN108351163A; CN108351163B; TWI779410B; CA3209392A1; AU2016291205B2; PE20221015A1; JP7572489B2; KR102609259B1; PE9602018A1; AR122479A2; TW201706546A; JP7045982B2; TW202115355A; AU2021225243B2; AU2023204641B2; TWI713545B; CA2991712A1; MX2018000137A; AR105277A1; MX2022010740A; MX2025006621A
299 | CN202210535000.6 | 2022-05-17 | 发明授权 | 2024-10-22 | 授权 | 一种低温气体液化装置 | A low-temperature gas liquefaction device | 本发明公开了一种低温气体液化装置，包括补气系统和集成在真空罩中的制冷机，制冷机为多级制冷机，真空罩中设有低温节流装置；制冷机末级气缸底部或接近底部的低温部分开孔并连接低温节流装置，低温节流装置用以将气缸内的低温气体节流成低温液体或气液两相流体，低温液体或气液两相流体通过输液管排出；真空罩底部设有真空套管，该真空套管包覆输液管；补气系统包括压缩机，压缩机的出口通过输气管与制冷机相连，压缩机的进口通过回气管与制冷机相连；压缩机的进口或出口连接有进气管路，进气管路上设有流量控制阀；补气系统用以向制冷机内补充被液化的气体。本发明冷量利用效率高，液化效率高，且易于生产制造。 | The invention discloses a low-temperature gas liquefying device, which comprises a gas supplementing system and a refrigerating machine integrated in a vacuum cover, wherein the refrigerating machine is a multi-stage refrigerating machine, and a low-temperature throttling device is arranged in the vacuum cover; the low-temperature part at the bottom or near the bottom of the final cylinder of the refrigerator is provided with a hole and connected to a low-temperature throttling device. The low-temperature throttling device is used to throttle the low-temperature gas in the cylinder into a low-temperature liquid or a gas-liquid two-phase fluid. The low-temperature liquid or gas-liquid The two-phase fluid is discharged through the infusion tube; a vacuum sleeve is provided at the bottom of the vacuum cover, and the vacuum sleeve covers the infusion tube; the air supply system includes a compressor, the outlet of the compressor is connected to the refrigerator through an air pipe, and the inlet of the compressor is connected to the refrigerator through an air return pipe The inlet or outlet of the compressor is connected to an air inlet pipeline, and the air inlet pipeline is equipped with a flow control valve; the gas supply system is used to supply liquefied gas into the refrigerator The invention has high cold utilization efficiency, high liquefaction efficiency, and is easy to produce | 中船鹏力(南京)超低温技术有限公司 | 中船鹏力(南京)超低温技术有限公司 | CN114739115B | 中国 | F25J1/02 | CN114739115B; CN114739115A
300 | US17277437 | 2019-09-12 | 发明授权 | 2024-10-22 | 授权 | 用于净化和液化天然气的设备和方法 | Installation and method for purifying and liquefying natural gas | 一种用于净化和液化天然气的设备和方法，其具有串联布置的吸附净化单元、用于通过制冷分离烃的单元和液化器。该装置有一个燃气发电厂，用于通过碳氢化合物燃烧联合生产热和电。所述设备具有至少一个电气元件，其中，所述发电厂与所述电气元件中的至少一个电气元件电连接，以便向所述电气元件供应电能。 | An installation and method for purifying and liquefying natural gas having, arranged in series, an adsorption purification unit, a unit for separating hydrocarbons by refrigeration, and a liquefier. The installation has a gas power plant for combined production of heat and electricity by hydrocarbon combustion. The installation has at least one electrical member, with the power plant being electrically connected to at least one of the electrical members in order to supply them with electrical energy. | L'air Liquide, Société Anonyme Pour L'etude Et L'exploitation Des Procédés Georges Claude | L'air Liquide, Société Anonyme Pour L'etude Et L'exploitation Des Procédés Georges Claude | US12123645B2 | 美国 | F25J1/02 | FR3086373B1; US12123645B2; EP3853544A1; WO2020058602A1; FR3086373A1; CA3112515A1; CN112739970B; JP2022510761A; US20210356204A1; CN112739970A
301 | US17716065 | 2022-04-08 | 发明授权 | 2024-10-22 | 授权 | 使用三小齿轮整体齿轮机生产液化天然气的系统和方法 | System and method to produce liquefied natural gas using a three pinion integral gear machine | 提供了一种用于液化天然气的系统和方法，其使用两个不同的制冷回路，所述两个不同的制冷回路具有组成上不同的工作流体并且在不同的温度水平下操作。与液化系统相关联的涡轮机由具有定制配对布置的单个三小齿轮或四小齿轮整体齿轮机驱动。天然气液化的系统和方法还包括调节含有较低压力天然气的进料流，以产生压力等于或高于天然气临界压力且基本上不含待液化的重质烃的纯化的压缩天然气流。 | A system and method for liquefaction of natural gas using two distinct refrigeration circuits having compositionally different working fluids and operating at different temperature levels is provided. The turbomachinery associated with the liquefaction system are driven by a single three-pinion or four-pinion integral gear machine with customized pairing arrangements. The system and method of natural gas liquefaction further includes the conditioning of a lower pressure natural gas containing feed stream to produce a purified, compressed natural gas stream at a pressure equal to or above the critical pressure of natural gas and substantially free of heavy hydrocarbons to be liquefied. | Henry Edward Howard | Praxair Technology, Inc. | US12123646B2 | 美国 | F25J1/02 | US12123646B2; US20220333853A1 | 1 | Howard, Henry Edward | Praxair Technology, Inc.
302 | WOEP23057350 | 2023-03-22 | 发明申请 | 2024-10-17 | 进入国家阶段-PCT有效期满 | 冷箱及其组装方法 | COLD BOX AND METHOD OF ASSEMBLY | 用于在真空下容纳用于流体的管道和设备的集合的冷箱及其组装方法，所述冷箱包括流体密封壳体(2)，所述流体密封壳体限定在纵向方向(A)上延伸的圆柱形部分，并且所述圆柱形部分的两个纵向端部各自由端壁(3)封闭，其特征在于，所述圆柱形部分(2)被纵向分成两个部分，所述两个部分包括：形成在其顶部开口的槽的下部第一部分(4)，以及形成盖的第二部件(5)，其固定到第一部件(4)的上端并封闭第一部件。 | Cold box intended to house, under vacuum, a collection of pipes and equipment for fluid, and method for assembling same, the cold box comprising a fluid-tight shell (2) delimiting a cylindrical portion extending in a longitudinal direction (A) and the two longitudinal ends of which are each closed by an end wall (3), characterized in that the cylindrical portion (2) is split longitudinally into two parts comprising : a lower first part (4) forming a trough that is open at its top, and a cover-forming second part (5) fixed to the upper end of the first part (4) and closing same. | Air Liquide | Air Liquide | WO2023194102A9 | 世界知识产权组织(WIPO) | F25J1/02 | WO2023194102A1; FR3134445B1; JP2025517592A; EP4505125A1; FR3134445A1; CN118922678A; KR1020240171107A; WO2023194102A9
303 | EP16897193 | 2016-10-21 | 发明授权 | 2024-10-16 | 授权 | 船 | SHIP | 公开了一种具有液化气储罐的船舶。该船舶包括：多级压缩机，用于压缩从储罐排出的蒸发气体，并且包括多个压缩气缸；第一热交换器，所述第一热交换器用于使通过所述多级压缩机压缩的流体与从所述储罐排出的蒸发气体进行热交换，从而冷却所述蒸发气体；第一减压装置，用于使从通过第一热交换器冷却后的流(以下称为“流A”)部分分支的流(以下称为“流a1”)膨胀；第三热交换器，其将“流A”中的除“流a1”以外的剩余流(以下称为“流a2”)作为制冷剂，通过由第一减压装置膨胀后的“流a1”进行热交换而冷却；以及第二减压装置，用于使通过第三热交换器冷却的“流a2”膨胀。 | Disclosed is a ship having a liquefied gas storage tank. The ship comprises : a multistage compressor for compressing a boil-off gas discharged from a storage tank and comprising a plurality of compression cylinders; a first heat exchanger for heat exchanging a fluid, which has been compressed by means of the multistage compressor, with the boil-off gas discharged from the storage tank and thus cooling the same; a first decompressing device for expanding a flow (hereafter referred to as "flow a1") partially branched from the flow (hereafter referred to as "flow a") that has been cooled by means of the first heat exchanger; a third heat exchanger for heat exchanging, by means of "flow a1" which has been expanded by means of the first decompressing device as a refrigerant, the remaining flow (hereinafter referred to as "flow a2") of "flow a" after excluding "flow a1" that has been branched and thus cooling the same; and a second decompressing device for expanding "flow a2" which has been cooled by means of the third heat exchanger. | Hanwha Ocean Co., Ltd. | Hanwha Ocean Co., Ltd. | EP3437982B1 | 欧洲专利局 | F25J1/02 | SG11201808336SA; WO2017171166A1; US20190112022A1; WO2017171164A1; CN108883817B; CN108883817A; WO2017171163A1; JP6934885B2; KR1020170112946A; KR102508476B1; US11760462B2; JP2019509938A; US20210129970A1; JP6910370B2; EP3437980B1; US12006017B2; US20210061434A1; EP3437982B1; US11136104B2; EP3437980C0; SG11201808238XA; CN108883816B; CN108883816A; WO2017171172A1; US20190112008A1; JP2019509937A; EP3437980A4; EP3437982A4; EP3437982C0; EP3437980A1; EP3437982A1; DE602016089896T2; GR20240402565T3
304 | US18368462 | 2023-09-14 | 发明授权 | 2024-10-15 | 授权 | 蒸发气体再液化系统和从蒸发气体再液化系统排放润滑油的方法 | Boil-off gas reliquefaction system and method of discharging lubricant oil from boil-off gas reliquefaction system | 公开了一种从BOG再液化系统排出润滑油的方法，所述BOG再液化系统被配置为通过由压缩机压缩BOG、由热交换器通过与未压缩BOG的热交换冷却压缩的BOG、以及由减压器降低通过热交换冷却的流体的压力来再液化BOG。在该润滑油排放方法中，压缩机包括至少一个油润滑型气缸，并且如果满足预定条件中的至少一个，则确定到了排放冷凝或凝固的润滑油的时间。 | Disclosed is a method of discharging lubricant oil from a BOG reliquefaction system configured to reliquefy BOG by compressing the BOG by a compressor, cooling the compressed BOG through heat exchange with non-compressed BOG by a heat exchanger, and reducing a pressure of fluid cooled through heat exchange by a pressure reducer. In the lubricant oil discharge method, the compressor comprises at least one oil-lubrication type cylinder and it is determined that it is time to discharge condensed or solidified lubricant oil, if at least one of preset conditions is satisfied. | Daewoo Shipbuilding & Marine Engineering Co., Ltd. | Daewoo Shipbuilding Marine Engineering Co Ltd | US12117131B2 | 美国 | F25J1/02 | US12044363B2; US20210148513A1; JP2020529557A; EP3663184A4; KR101957322B1; EP3663184A1; CN110958973A; SG11202000605UA; CN110958973B; KR1020190013158A; US20240003496A1; JP6986131B2; US12117131B2; WO2019027068A1 | 1 | Daewoo Shipbuilding & Marine Engineering Co., Ltd. | Hanwha Ocean Co., Ltd.
305 | CN202110471678.8 | 2021-04-29 | 发明授权 | 2024-10-11 | 授权 | 一种氢液化系统 | A hydrogen liquefaction system | 本发明公开了一种氢液化系统，包括PLC主控模块、真空模块、杂质分析模块、氦压机模块、上位机模块、冷箱、除油模块、气体管理模块、冷水机组模块、配气模块、氮气和液氮供应模块和冷阱模块；将真空模块、杂质分析模块、氦压机模块、冷箱、除油模块、气体管理模块、冷水机组模块、配气模块、氮气和液氮供应模块和冷阱模块中IO点位数量小于设定阈值的模块通过信号线与PLC主控模块连接；将其中IO点位数量大于设定阈值的模块通过交换机与PLC主控模块连接，PLC主控模块通过上位机模块以通讯的方式控制所述模块的运行。本发明能够解决PLC主控模块IO控制点位不足的问题，可靠性性高并实现科学布线。 | The invention discloses a hydrogen liquefaction system, which includes a PLC main control module, a vacuum module, an impurity analysis module, a helium compressor module, an upper computer module, a cold box, an oil removal module, a gas management module, a water chilling unit module, and a gas distribution module., nitrogen and liquid nitrogen supply module and cold trap module; the vacuum module, impurity analysis module, helium compressor module, cold box, oil removal module, gas management module, water chilling unit module, gas distribution module, nitrogen and liquid nitrogen supply module and cold trap module, in which the number of IO points is less than the set threshold, are connected to the PLC main control module through signal lines; connect the module with IO points larger than the set threshold through the switch to the PLC main control module, and the PLC main control module controls the operation of the module through the host computer module in a communication manner. The invention can solve the problem of insufficient IO control points of the PLC main control module, has high reliability and realizes scientific wiring. | 北京航天试验技术研究所; 北京航天雷特机电工程有限公司 | 北京航天试验技术研究所; 北京航天雷特机电工程有限公司 | CN113137827B | 中国 | F25J1/02 | CN113137827B; CN113137827A
306 | CN202420311823.5 | 2024-02-20 | 实用新型 | 2024-10-11 | 授权 | 一种立式真空冷箱 | A vertical vacuum cold box | 本实用新型公开了一种立式真空冷箱，用于储存低温液体介质，包括冷箱箱体，冷箱箱体的顶端设有进液接口和出液接口，内部设有罐体和介质管路；罐体包括上部的缓冲室和下部的储液室，储液室设有第一进液口、第一出液口和第二出液口；介质管路包括隔离管路、回液管路、自增压液相管路和自增压气相管路；储液室的第一进液口通过隔离管路与缓冲室连接，储液室的第一出液口通过回液管路与出液接口连接；储液室的第二出液口顺次连接自增压液相管路、盘管换热器自增压气相管路后连接回储液室中。利用本实用新型，使得低温液化系统中的制冷机可以在冷箱回液对外输送液体产品的同时，始终开启制冷液化，而避免了停机导致启停的损耗。 | The utility model discloses a vertical vacuum cold box, which is used for storing a low-temperature liquid medium. The vertical vacuum cold box comprises a cold box body, wherein a liquid inlet interface and a liquid outlet interface are arranged at the top end of the cold box body, and a tank body and a medium pipeline are arranged inside the cold box body The tank body includes an upper buffer chamber and a lower liquid storage chamber. The liquid storage chamber is provided with a first liquid inlet, a first liquid outlet and a second liquid outlet; the medium pipeline includes isolation pipeline, liquid return pipeline, self-pressurizing liquid phase pipeline and self-pressurizing gas phase pipeline; the first liquid inlet of the liquid storage chamber is connected to the buffer chamber through an isolation pipeline, and the first liquid outlet of the liquid storage chamber is connected to the liquid outlet interface through a liquid return pipeline The second liquid outlet of the liquid storage chamber is sequentially connected to the self-pressurizing liquid phase pipeline, and the coil heat exchanger is connected back to the liquid storage chamber after being connected to the self-pressurizing gas phase pipeline By using the utility model, the refrigerator in the low-temperature liquefaction system can always start the refrigeration liquefaction while the cold box returns the liquid to transport the liquid product to the outside, thereby avoiding the loss of start-stop caused by shutdown. | 浙江紫明低温科技有限公司 | 浙江紫明低温科技有限公司 | CN221825701U | 中国 | F25J1/02 | CN221825701U
307 | EP22817403 | 2022-12-01 | 发明申请 | 2024-10-09 | 实质审查 | SBCC的LNG火用优化 | LNG EXERGY OPTIMIZATION FOR SBCC | 本发明涉及包括液化天然气(LNG)火用回收段的碳捕获和液化系统。本发明更具体地涉及这样一种用于液化来自含CO2的气体、更具体地来自海上运输工具的废气的二氧化碳(CO2)气体的系统。本发明还涉及一种使用火用回收段回收火用的方法、一种包括该系统的海上运输工具以及这种系统用于液化二氧化碳气体的用途。 | The invention is directed to a carbon capture and liquefication system comprising a liquified natural gas (LNG) exergy recovery section. The invention is more specifically directed to such a system to liquify carbon dioxide (CO2) gas from a CO2 containing gas, more particularly from an exhaust gas from a means of maritime transportation. The invention is further directed to a method for recovery of exergy using the exergy recovery section, a means of maritime transportation comprising the system, and the use of such a system for liquefaction of carbon dioxide gas. | Nederlandse Organisatie Voor Toegepast-Natuurwetenschappelijk Onderzoek Tno | Nederlandse Organisatie Voor Toegepast-Natuurwetenschappelijk Onderzoek Tno | EP4441450A1 | 欧洲专利局 | F25J1/02 | KR1020240125574A; EP4191177A1; EP4441450A1; WO2023101550A1; US20250146745A1; CN118401796A; JP2024545868A
308 | CN202322738753.X | 2023-10-12 | 实用新型 | 2024-10-08 | 授权 | 用于液化天然气的系统 | System for liquefied natural gas | 本实用新型涉及一种用于液化天然气的系统，包括：一个或多个热交换器段，其接收天然气进料流和至少第一冷制冷剂流，并且经由与至少第一冷制冷剂流的间接热交换来使天然气进料流冷却和液化，以形成第一液化天然气流和加热的气态制冷剂流；一个或多个膨胀和分离设备，其接收、闪蒸和分离第一液化天然气流，以形成液化天然气产物流和至少第一闪蒸气流；一个或多个导管和制冷剂压缩级，其接收、合并和压缩第一闪蒸气流和加热的气态制冷剂流，以形成压缩制冷剂流；以及膨胀设备，其接收压缩制冷剂流的至少第一部分和使其膨胀，以形成第一冷制冷剂流；天然气进料流保持与第一闪蒸气流或压缩制冷剂流分开且不与第一闪蒸气流或压缩制冷剂流合并。 | The utility model relates to a system for liquefied natural gas Comprising : one or more heat exchanger sections that receive a natural gas feed stream and at least a first cold refrigerant stream and cool and liquefy the natural gas feed stream via indirect heat exchange with the at least first cold refrigerant stream to form a first liquefied natural gas stream and a heated gaseous refrigerant stream; one or more expansion and separation devices that receive, flash, and separate the first liquefied natural gas stream to form a liquefied natural gas product stream and at least a first flash gas stream; one or more conduits and a refrigerant compression stage that receives, combines, and compresses the first flash gas stream and the heated gaseous refrigerant stream to form a compressed refrigerant stream; and an expansion device that receives and expands at least a first portion of the compressed refrigerant stream to form a first cold refrigerant stream; the natural gas feed stream remains separate from and not combined with the first flash gas stream or compressed refrigerant stream | 气体产品与化学公司 | 赫尔克里士工程有限责任公司 | CN221811420U | 中国 | F25J1/02 | CN221811420U; AU2023242090A1; KR1020240052668A; AU2023242090B2; CN117889610A; CA3216736A1; JP2024058649A; US20240125544A1; EP4365525A3; EP4365525A2 | 1 | 气体产品与化学公司 | 赫尔克里士工程有限责任公司
309 | US17597006 | 2020-07-10 | 发明授权 | 2024-10-08 | 授权 | 用于处理含氮和甲烷的气体混合物的方法和装置 | Method and unit for processing a gas mixture containing nitrogen and methane | 一种用于处理包含氮气和甲烷的气体混合物的方法，所述气体混合物使用混合制冷剂回路至少部分液化并在储罐中膨胀，其中：在所述储罐中形成液相和汽相，所述液相相对于所述气体混合物贫氮且富含甲烷，所述汽相相对于所述气体混合物富含氮且贫甲烷；压缩至少一部分汽相，至少部分液化，并进行低温精馏；并在低温精馏中形成富氮贫甲烷的塔顶气和贫氮富甲烷的塔底液。本发明提出，汽相的部分液化是通过使用混合制冷剂回路的热交换进行冷却而引起的。 | A method for processing a gas mixture containing nitrogen and methane, the gas mixture being at least partly liquefied using a mixed refrigerant circuit and is expanded in a storage tank, wherein : formed in the storage tank are a liquid phase, which is depleted in nitrogen and enriched with methane relative to the gas mixture, and a vapour phase, which is enriched with nitrogen and depleted in methane relative to the gas mixture; at least some of the vapour phase is compressed, at least partly liquefied, and subjected to low-temperature rectification; and formed in the low-temperature rectification are a top gas rich in nitrogen and lean in methane, and a bottom liquid lean in nitrogen and rich in methane. The invention provides that the partial liquefaction of the vapour phase is caused by cooling by means of heat exchange using the mixed refrigerant circuit. | Linde Gmbh | Linde Gmbh | US12111099B2 | 美国 | F25J1/02 | WO2021028068A1; AU2020330316A1; EP4014001A1; US12111099B2; US20220316794A1 | 1 | Garthe, Daniel | Linde Gmbh
310 | US16493864 | 2018-03-14 | 发明授权 | 2024-10-08 | 授权 | 集装箱式LNG液化装置及生产LNG的相关方法 | Containerised LNG liquefaction unit and associated method of producing LNG | 一种LNG生产设备由多个集装箱式LNG液化单元构成。每个集装箱式LNG液化单元可以生产预定量的LNG。例如，高达0.3 MPTA。歧管系统使得多个集装箱式LNG液化单元与至少天然气进料流、电源和LNG储存设施之间能够连接。通过经由歧管系统将集装箱式LNG液化单元连接到工厂或从工厂断开连接，工厂的生产能力被递增地改变。每个单元都包含自己的液化装置，该液化装置具有闭环SMR回路。SMR回路中的制冷剂仅通过液化设备中的制冷剂压缩机产生的压差来循环。 | An LNG production plant is constructed from a plurality of containerised LNG liquefaction units. Each containerised LNG liquefaction unit can produce a predetermined quantity of LNG. For example, up to 0.3 MPTA. A manifold system enables connection between the plurality of containerised LNG liquefaction units, and at least a feed stream of natural gas, a source of electrical power, and an LNG storage facility. The production capacity of the plant is incrementally changed by connecting or disconnecting containerised LNG liquefaction units to or from the plant via the manifold system. Each unit contains its own liquefaction plant having a closed loop SMR circuit. Refrigerant within the SMR circuit is circulated solely by pressure differential generated by refrigerant compressors in the liquefaction plant. | Woodside Energy Technologies Pty Ltd | Woodside Energy Technologies Pty Ltd | US12111100B2 | 美国 | F25J1/02 | US20200080771A1; RU2022103612A; AU2020200322A1; CA3055601A1; MY202977A; EP3596415A1; IL269301A; JP7265482B2; KR102523777B1; IN201947041200A; RU2019132082A; CN114909870A; ZA201906577A; WO2018165712A1; AU2018201851B2; SG11201908182VA; RU2767239C2; KR1020200007773A; JP2020514665A; RU2019132082A3; IL269301A0; AU2020200322B2; MX2019010835A; CN110709659A; CN110709659B; US12111100B2; AU2018201851C1; EP3596415A4; AU2018201851A1 | 1 | Cooper, Steven | Woodside Energy Technologies Pty Ltd
311 | CN202011189284.5 | 2020-10-30 | 发明授权 | 2024-10-01 | 授权 | 一种设置有三个串联的透平膨胀机机组的氢气液化设备 | A hydrogen liquefaction apparatus is provided with three series-connected turboexpander units | 本发明公开了一种设置有三个串联的透平膨胀机机组的氢气液化设备，该氢气液化设备包括真空箱、氢气纯化装置、预冷装置、第一氢压缩机机组、第二氢压缩机机组、第一透平膨胀机机组、第二透平膨胀机机组、第三透平膨胀机机组、第一低温吸附器、第二低温吸附器、换热器、正仲氢转化器、调节阀、节流阀以及液氢储罐；上述氢气液化设备每天能够生产液化氢气5～10吨，采用三个透平膨胀机机组串联制冷，并采用与高压节流制冷并联的氢气制冷循环系统，原料氢气经过多级正仲氢转化器的转化降温液化，上述氢气液化设备具有氢液化效率高、能耗低的优点。 | The present invention discloses a hydrogen liquefaction equipment with three series-connected turbine expansion machine units The hydrogen liquefaction equipment includes a vacuum box A hydrogen purification device, a pre-cooling device, a first hydrogen compressor unit, a second hydrogen compressor unit, a first turboexpander unit, a second turboexpander unit, a third turboexpander unit, a first low-temperature adsorber, a second low-temperature adsorber, a heat exchanger, a normal and para-hydrogen converter, a regulating valve, a throttle valve and a liquid hydrogen storage tank; the above-mentioned hydrogen liquefaction equipment can produce 5 to 10 tons of liquefied hydrogen every day. It uses three turbine expander units to refrigerate in series, and uses a hydrogen refrigeration cycle system connected in parallel with high-pressure throttling refrigeration. The raw hydrogen passes through a multi-stage normal-para-hydrogen converter. Conversion, cooling and liquefaction, the above-mentioned hydrogen liquefaction equipment has the advantages of high hydrogen liquefaction efficiency and low energy consumption. | 北京航天试验技术研究所; 北京航天雷特机电工程有限公司 | 北京航天试验技术研究所; 北京航天雷特机电工程有限公司 | CN112361711B | 中国 | F25J1/02 | CN112361711B; CN112361711A |  |  |  | 1 | 北京航天试验技术研究所 | 航天氢能科技有限公司 | 航天氢能科技有限公司
312 | CN202011194685.X | 2020-10-30 | 发明授权 | 2024-10-01 | 授权 | 一种采用氦气制冷循环系统的氢气液化设备 | A kind of hydrogen liquefaction equipment using helium refrigeration cycle system | 本发明公开了一种采用氦气制冷循环系统的氢气液化设备，该氢气液化设备包括真空箱、氢气纯化装置、预冷装置、第一低温吸附器、换热器、正仲氢转化器、节流膨胀阀、氦气制冷循环系统以及液氢储罐；预冷装置、第一低温吸附器、换热器、正仲氢转化器以及节流膨胀阀均安装于真空箱内；氦气制冷循环系统以氦气作为制冷工质，用于通过与换热器之间的热交换提供氢气液化所需要的冷量。上述氢气液化设备具有提高液化效率和节约能耗的优点。 | The invention discloses a hydrogen liquefaction device using a helium refrigeration cycle system. The hydrogen liquefaction device includes a vacuum box, a hydrogen purification device, a pre-cooling device, a first low-temperature adsorber, a heat exchanger, a normal and secondary hydrogen converter, a throttle expansion valve, a helium refrigeration cycle system and a liquid hydrogen storage tank The pre-cooling device, the first low-temperature adsorber, the heat exchanger, the normal and secondary hydrogen converter and the throttle expansion valve are all installed in the vacuum box; the helium refrigeration cycle system uses helium as the refrigeration working fluid and is used to provide the cooling capacity required for hydrogen liquefaction through heat exchange with the heat exchanger. The above-mentioned hydrogen liquefaction equipment has the advantages of improving liquefaction efficiency and saving energy consumption | 北京航天试验技术研究所; 北京航天雷特机电工程有限公司 | 北京航天试验技术研究所; 北京航天雷特机电工程有限公司 | CN112361712B | 中国 | F25J1/02 | CN112361712B; CN112361712A |  |  |  | 1 | 北京航天试验技术研究所 | 航天氢能科技有限公司 | 航天氢能科技有限公司
313 | CN202011194697.2 | 2020-10-30 | 发明授权 | 2024-10-01 | 授权 | 一种设置有并联透平膨胀机机组的氢气液化设备 | A hydrogen liquefaction apparatus is provided with parallel turboexpander unit | 本发明公开了一种设置有并联透平膨胀机机组的氢气液化设备，该氢气液化设备包括真空箱、氢气纯化装置、预冷装置、第一氢压缩机机组、第二氢压缩机机组、第一透平膨胀机机组、第二透平膨胀机机组、第一低温吸附器、第二低温吸附器、换热器、正仲氢转化器、调节阀、节流阀、液氢罐以及液氢储罐。上述氢气液化设备采用两个透平膨胀机机组并联制冷，并且与高压节流制冷并联的氢气制冷循环系统，原料氢气经过多级正仲氢转化器的转化降温液化，使得氢气能够100％被液化，仲氢含量达到99％以上，具有氢液化效率高、能耗低的优点。 | The present invention discloses a hydrogen liquefaction equipment equipped with parallel turboexpander unit The hydrogen liquefaction equipment comprises a vacuum box, a hydrogen purification device, a pre-cooling device, a first hydrogen compressor unit, a second hydrogen compressor unit, a first turbo-expander unit, a second turbo-expander unit, a first low-temperature adsorber, a second low-temperature adsorber, a heat exchanger, a normal-para-hydrogen converter, a regulating valve, a throttle valve, a liquid hydrogen tank and a liquid hydrogen storage tank The above-mentioned hydrogen liquefaction equipment adopts two turboexpander units for parallel refrigeration and a hydrogen refrigeration cycle system connected in parallel with high-pressure throttling refrigeration. The raw hydrogen is converted, cooled and liquefied by a multi-stage normal and para-hydrogen converter, so that 100% of the hydrogen can be liquefied., the para-hydrogen content reaches more than 99%, and has the advantages of high hydrogen liquefaction efficiency and low energy consumption | 北京航天试验技术研究所; 北京航天雷特机电工程有限公司 | 北京航天试验技术研究所; 北京航天雷特机电工程有限公司 | CN112361713B | 中国 | F25J1/02 | CN112361713A; CN112361713B |  |  |  | 1 | 北京航天试验技术研究所 | 航天氢能科技有限公司 | 航天氢能科技有限公司
314 | CN202110914111.3 | 2021-08-10 | 发明授权 | 2024-10-01 | 授权 | 一种LNG液化装置及其控制方法 | An LNG liquefaction device and control method thereof | 本申请实施例中公开了一种LNG液化装置及其控制方法，本实施例提供的LNG液化装置，在入口分离器的出口以及压缩机的入口之间安装有压力变送器以及调节阀，并且压力变送器通过电缆与DCS系统中的AI卡件连通，调节阀与DCS系统中的AO卡件连通，DCS系统可以通过压力变送器获取到冷剂压缩机入口前的压力值，当压力值过大时，可以通过控制调节阀的开度从而降低冷剂压缩机入口的压力，从而防止LNG液化装置中的冷剂压缩机因过载而停机，避免由于冷剂放空而导致的环境污染，以及节省由于LNG液化装置重新启车出液的时间，节约重启电费。 | The embodiment of this application discloses an LNG liquefaction device and a control method thereof The LNG liquefaction device provided in this embodiment, a pressure transmitter and a regulating valve are installed between the outlet of the inlet separator and the inlet of the compressor And the pressure transmitter is connected to the AI card in the DCS system through cables The regulating valve is connected to the AO card in the DCS system The DCS system can obtain the pressure value in front of the refrigerant compressor inlet through the pressure transmitter When the pressure value is too large, the opening of the regulating valve can be controlled to reduce the pressure at the inlet of the refrigerant compressor, thereby preventing the refrigerant compressor in the LNG liquefaction device from shutting down due to overload, avoiding environmental damage caused by refrigerant emptying, and saving the time for restarting the LNG liquefaction device to discharge liquid, saving restart electricity costs. | 中国石油天然气股份有限公司 | 中国石油天然气股份有限公司 | CN115704644B | 中国 | F25J1/02 | CN115704644A; CN115704644B
315 | CN202323552743.3 | 2023-12-26 | 实用新型 | 2024-10-01 | 授权 | 一种工业废气回收液化装置 | An apparatus for recovering and liquefying industrial waste gas | 本实用新型涉及工业废气回收领域，尤其涉及一种工业废气回收液化装置，包括液化舱，液化舱的一端通过冷却管与制冷机连接，且冷却管的一端与液化舱内部连接，且位于液化舱的上部通过限位框转动安装有连接盘，连接盘的上部设置有过滤塔，过滤塔的一侧设置有进风口二。本实用新型中，通过限位框的设置可以实现对过滤塔进行便捷的拆卸，且位于过滤塔内部的前端滤网通过螺环连接的方式，进一步提高了后期维护的便捷性，且在液化舱内部设置的连接上座可以对结构壁进行拆卸，以保证对内壁附着物进行及时的清除，保证内部的冷却效益，提高回收液化的高效性。 | The utility model relates to the field of industrial waste gas recovery In particular, it relates to an industrial waste gas recovery and liquefaction device It includes a liquefaction cabin. One end of the liquefaction cabin is connected to the refrigerator through a cooling pipe, and one end of the cooling pipe is connected to the inside of the liquefaction cabin. A connecting plate is rotatably installed on the upper part of the liquefaction cabin through a limiting frame. A filter is provided on the upper part of the connecting plate. tower, and an air inlet II is provided on one side of the filter tower. In this utility model, through the setting of the limit frame, the filter tower can be easily disassembled And the front-end filter screen located inside the filter tower is connected through a spiral ring, which further improves the convenience of later maintenance, and the connecting upper seat set inside the liquefaction tank can disassemble the structural wall to ensure timely removal of attachments on the inner wall. Clear, ensure internal cooling efficiency, and improve the efficiency of recycling liquefaction. | 上海环总实业有限公司 | 上海环总实业有限公司 | CN221802221U | 中国 | F25J1/02 | CN221802221U
316 | JP2024037321 | 2024-03-11 | 发明申请 | 2024-10-01 | 公开 | 用于液化气体的液化器和方法 | LIQUEFIER AND METHOD FOR LIQUEFYING GAS | 提供一种能够缩小液化器的设置面积，并且能够容易地将涡轮等装置后期设置于框架内的气体液化器以及在极低温度下使气体液化的方法。解决方案：一种用于气体的液化器，包括框架O，该框架在一端包含至少一个板翅式热交换器E，每个板具有长度和宽度，并且板被布置成其长度平行于框架的长度，并且在另一端包含涡轮M以向至少一个热交换器提供冷，框架被定向成使得涡轮位于热交换器的正下方。精选图纸：图1版权所有：(C)2024，JPO&INPIT | PROBLEM TO BE SOLVED : To provide a liquefier for liquefying a gas, which is able to reduce an installation area of the liquefier and facilitates late installation of any apparatus such as a turbine in a framework, and a method for liquefying the gas at an extremely low temperature. SOLUTION : A liquefier for a gas includes a framework O containing at one end at least one plate-and-fin heat exchanger E, each plate having a length and a width, and the plates being arranged with their length parallel to the length of the framework, and at the other end a turbine M to provide cold to the at least one heat exchanger, the framework being orientated such that the turbine is positioned right beneath the exchanger. SELECTED DRAWING : Figure 1 COPYRIGHT : (C)2024, JPO&INPIT | L'air Liquide Societe Anonyme Pour L'etude Et L'exploitation Des Procedes Georges Claude | L'air Liquide Societe Anonyme Pour L'etude Et L'exploitation Des Procedes Georges Claude | JP2024132972A | 日本 | F25J1/02 | KR1020240140845A; JP2024132972A; TW202438831A; US20240310114A1; CN118670097A; EP4431850A1; FR3146724A1
317 | US17881776 | 2022-08-05 | 发明授权 | 2024-10-01 | 授权 | 混合制冷剂系统和方法 | Mixed refrigerant system and method | 一种使用混合制冷剂冷却气体的系统和方法，包括压缩机系统和热交换系统，其中压缩机系统可以包括没有液体出口的级间分离装置或筒、与泵流体连通的液体出口或液体出口，泵将液体向前泵送至高压分离装置，液体通过该液体出口流至热交换器以被过冷。在最后一种情况下，过冷液体膨胀并与膨胀的冷温度流和过冷的膨胀的流结合，以形成初级制冷流，所述膨胀的冷温度流是来自冷蒸汽分离装置的蒸汽侧的冷却和膨胀的流，所述过冷的膨胀的流是来自高压分离装置和冷蒸汽分离装置的液体侧的过冷和膨胀的流，或者与由来自高压分离装置和冷蒸汽分离装置的液体侧的过冷的流在混合和膨胀之后形成的流结合，以形成初级制冷流。 | A system and method for cooling a gas using a mixed refrigerant includes a compressor system and a heat exchange system, where the compressor system may include an interstage separation device or drum with no liquid outlet, a liquid outlet in fluid communication with a pump that pumps liquid forward to a high pressure separation device or a liquid outlet through which liquid flows to the heat exchanger to be subcooled. In the last situation, the subcooled liquid is expanded and combined with an expanded cold temperature stream, which is a cooled and expanded stream from the vapor side of a cold vapor separation device, and subcooled and expanded streams from liquid sides of the high pressure separation device and the cold vapor separation device, or combined with a stream formed from the subcooled streams from the liquid sides of the high pressure separation device and the cold vapor separation device after mixing and expansion, to form a primary refrigeration stream. | Chart Energy & Chemicals, Inc. | U.S. Bank Trust Company, National Association, As The Notes Collateral Agent | US12104849B2 | 美国 | F25J1/02 | US20220373254A1; US12104849B2 | 3 | Chart Energy & Chemicals, Inc.; Compressor Products International Llc; Howden Roots Llc; Chart Inc.; Chart Energy & Chemicals, Inc.; Blueingreen, Llc; Ducote, Douglas A., Jr.; Podolski, James | Chart Energy & Chemicals, Inc.; U.S. Bank Trust Company, National Association, As The Notes Collateral Agent; Jpmorgan Chase Bank, N.A.
318 | CN202311537427.0 | 2023-11-16 | 发明授权 | 2024-09-27 | 授权 | 一种BOG浓缩提氦方法及装置 | A method and apparatus for extracting helium by concentrating BOG | 本发明公开了一种BOG浓缩提氦方法及装置，可适用于原料气中惰性气体含量变化，涉及化工技术领域。通过对LNG存储设备产生的BOG进行增压、冷却后再液化得到二次LNG，将二次LNG进行高压闪蒸得到二次BOG和底液，得到的二次BOG经过脱氢、吸附脱氮之后可以得到高纯氦气。对于惰性组分含量较低的原料气，可以将底液直接返回至LNG存储设备；对于惰性组分含量较高的原料气，可以将底液再次进行低压闪蒸、增压、膜分离之后，将得到的主要成分为氦气的气体返回至用于对BOG气体增压的压缩机进口循环，极大程度实现了对氦气的浓缩富集，减少了氦气因随氮气共同逸放而产生的浪费，纯化得到的氦气产品的收率和纯度均较为理想。 | The invention discloses a BOG concentration helium extraction method and device, which can be applied to the change of inert gas content in raw gas and relates to the technical field of chemical industry The BOG generated by LNG storage equipment is pressurized, cooled and then liquefied to obtain secondary LNG. The secondary LNG is flash evaporated at high pressure to obtain secondary BOG and bottom liquid. The obtained secondary BOG is dehydrogenated and adsorbed to denitrify. High-purity helium can be obtained For feed gas with low inert content, the bottom liquid can be returned directly to the LNG storage equipment; for feed gases with higher inert component content, the bottom liquid can be subjected to low-pressure flash evaporation, pressurization, and membrane separation again The obtained gas with helium as the main component is returned to the inlet of the compressor used to pressurize the BOG gas for circulation, which greatly realizes the concentration and enrichment of helium, reduces the waste of helium caused by the release of nitrogen together, and the yield and purity of the purified helium product are relatively ideal. | 成都赛普能源股份有限公司 | 成都赛普能源股份有限公司 | CN117516063B | 中国 | F25J1/02 | CN117516063A; CN117516063B
319 | US18405776 | 2024-01-05 | 发明申请 | 2024-09-26 | 实质审查 | 氢气液化系统及氢气液化方法 | HYDROGEN LIQUEFACTION SYSTEM AND HYDROGEN LIQUEFACTION METHOD | 本公开涉及一种能够通过预冷却过程增加氢液化量的氢液化系统和氢液化方法，并且可以包括：氢管，其中在前端引入气态氢，在导致气态氢液化为液态氢的热交换区段中发生热交换，并且液化的液态氢可以在后端排出；预冷装置，形成于所述氢气配管的前端与所述热交换部之间，对气态氢气进行预冷；以及冷却循环装置，所述冷却循环装置与所述氢气管道的所述热交换区段热接触，以便与所述氢气管道的所述热交换区段进行热交换，使得预冷的气态氢气能够液化为液态氢气。 | The present disclosure relates to a hydrogen liquefaction system and hydrogen liquefaction method capable of increasing a hydrogen liquefaction amount through a pre-cooling process, and may comprise a hydrogen pipe, where gaseous hydrogen is introduced at a front end, heat exchange occurs in a heat exchange section leading to liquefaction of gaseous hydrogen into liquid hydrogen, and liquefied liquid hydrogen can be discharged at a rear end; a pre-cooling device formed between the front end of the hydrogen pipe and the heat exchange section, pre-cooling gaseous hydrogen; and a cooling cycle device, which is in thermal contact with the heat exchange section of the hydrogen pipe so as to perform heat exchange with the heat exchange section of the hydrogen pipe such that pre-cooled gaseous hydrogen can be liquefied into liquid hydrogen. | H2creo Corp. | H2creo Corp. | US20240318908A1 | 美国 | F25J1/02 | US20240318908A1 | 1 | Baik, Jong H; Chang, Ho-Myung; Kim, Hyung Jin | H2creo Corp.
320 | US18577527 | 2022-06-13 | 发明申请 | 2024-09-26 | 实质审查 | 用于操作从天然气流中除去烃的系统的方法 | METHODS FOR OPERATING HYDROCARBON REMOVAL SYSTEMS FROM NATURAL GAS STREAMS | 提供了用于增加天然气流中乙烷和非冻结较重烃回收率以使天然气液化形成液化天然气(LNG)的方法，特别是利用洗涤塔处理天然气进料流的方法。本文公开了所述方法的其他独立变型。 | Methods for increasing ethane and non-freezing heavier hydrocarbons recovery in natural gas streams for the liquefaction of natural gas to form liquefied natural gas (LNG), and in particular, utilizing scrub columns to treat the natural gas feedstreams, are provided. Other independent variations of the methods are disclosed herein. | Exxonmobil Technology And Engineering Company | Exxonmobil Technology And Engineering Company | US20240318909A1 | 美国 | F25J1/02 | US20240318909A1 | 2 | Liu, Yijun; Exxonmobil Upstream Research Company | Exxonmobil Upstream Research Company; Exxonmobil Technology And Engineering Company
321 | KR1020240035145 | 2024-03-13 | 发明申请 | 2024-09-24 | 公开 | 用于液化气体的液化器和方法 | LIQUEFACTOR AND METHOD FOR LIQUEFYING A GAS | 一种用于气体的液化器，包括框架(O)，该框架在一端包含至少一个板翅式热交换器(E)，每个板具有长度和宽度，并且板被布置成其长度平行于框架的长度，并且在另一端包含涡轮(M)以向至少一个热交换器提供冷量，框架被定向成使得涡轮被定位在至少一个热交换器下方。 | A liquefactor for a gas includes a framework (O) containing at one end at least one plate-and-fin heat exchanger (E), each plate having a length and a width, and the plates being arranged with their length parallel to the length of the framework and at the other end a turbine (M) to provide cold to the at least one heat exchanger, the framework being orientated such that the turbine is positioned beneath the at least one exchanger. | Air Liquide | Air Liquide | KR1020240140845A | 韩国 | F25J1/02 | KR1020240140845A; JP2024132972A; TW202438831A; US20240310114A1; CN118670097A; EP4431850A1; FR3146724A1
322 | CN202310262959.1 | 2023-03-17 | 发明申请 | 2024-09-20 | 实质审查 | 一种节能低耗的液氢生产和储存系统及方法 | An energy-saving and low-consumption liquid hydrogen production and storage system and method | 本发明提供一种节能低耗的液氢生产和储存系统和方法，该系统包括相互连接的液氢生产系统和液氢储存系统；液氢生产系统包括依次连接的原料氢气进料管线、调压单元、预冷单元和深冷单元；液氢储存系统包括相互连接的分离单元和储存单元，分离单元包括低温分离器、过冷分离器和氢气增压回收装置，低温分离器用于将一部分高压液氢分离为低温液氢和低温氢气，过冷分离器用于将另一部分高压液氢分离为过冷液氢和过冷氢气，储存单元用于储存低温液氢和被过冷液氢液化的氢气。本发明提出液氢生产和储存系统及方法利用过冷液氢直接液化液氢储罐上方气体，流程简单，大大减少制冷设备数量和制冷剂的应用，同时降低液氢制备功耗和设备运行及液氢储存成本。 | The invention provides an energy-saving and low-consumption liquid hydrogen production and storage system and method. The system includes a liquid hydrogen production system and a liquid hydrogen storage system connected to each other; the liquid hydrogen production system comprises a raw hydrogen feeding pipeline, a pressure regulating unit, a pre-cooling unit and a cryogenic unit which are connected in sequence; the liquid hydrogen storage system includes a separation unit and a storage unit connected to each other The separation unit includes a low-temperature separator, a supercooling separator and a hydrogen pressurization recovery device The low-temperature separator is used to separate a part of the high-pressure liquid hydrogen into low-temperature liquid hydrogen and low-temperature hydrogen, the subcooling separator is used to separate the other part of the high-pressure liquid hydrogen into subcooled liquid hydrogen and subcooled hydrogen, and the storage unit is used to store the low-temperature liquid hydrogen and the hydrogen liquefied by the subcooled liquid hydrogen The liquid hydrogen production and storage system and method provided by the invention utilize supercooled liquid hydrogen to directly liquefy the gas above the liquid hydrogen storage tank, the process is simple, the number of refrigeration equipment and the application of refrigerants are greatly reduced, and the power consumption of liquid hydrogen preparation, equipment operation and liquid hydrogen storage cost are reduced at the same time | 中国石化工程建设有限公司; 中石化炼化工程(集团)股份有限公司 | 中国石化工程建设有限公司; 中石化炼化工程(集团)股份有限公司 | CN118670096A | 中国 | F25J1/02 | CN118670096A
323 | CN202410297441.6 | 2024-03-15 | 发明申请 | 2024-09-20 | 公开 | 液化装置和液化气体的方法 | Liquefying device and method for liquefying gas | 本发明涉及液化装置和液化气体的方法。一种用于气体的液化装置包括框架(O)，该框架在一个端部处容纳至少一个板翅式热交换器(E)，每个板都具有长度和宽度，并且板被布置为其长度平行于框架的长度，在框架的另一个端部处容纳涡轮机(M)，以向所述至少一个热交换器提供冷量，框架被定向成使得涡轮机位于所述至少一个交换器下方。 | The invention relates to a liquefaction device and a method for liquefying a gas A liquefaction apparatus for a gas includes a frame (O) The frame accommodates at least one plate-fin heat exchanger (E) at one end Each plate has a length and a width, and the plate is arranged such that its length is parallel to the length of the frame, housing the turbine (M) at the other end of the frame to provide cooling to the at least one heat exchanger, the frame being oriented such that the turbine is located below the at least one exchanger | 乔治洛德方法研究和开发液化空气有限公司 | 乔治洛德方法研究和开发液化空气有限公司 | CN118670097A | 中国 | F25J1/02 | KR1020240140845A; JP2024132972A; TW202438831A; US20240310114A1; CN118670097A; EP4431850A1; FR3146724A1
324 | US18605914 | 2024-03-15 | 发明申请 | 2024-09-19 | 实质审查 | 用于液化气体的液化器和方法 | LIQUEFACTOR AND METHOD FOR LIQUEFYING A GAS | 一种用于气体的液化器，包括框架(O)，该框架在一端包含至少一个板翅式热交换器(E)，每个板具有长度和宽度，并且板被布置成其长度平行于框架的长度，并且在另一端包含涡轮(M)以向至少一个热交换器提供冷量，框架被定向成使得涡轮被定位在至少一个热交换器下方。 | A liquefactor for a gas includes a framework (O) containing at one end at least one plate-and-fin heat exchanger (E), each plate having a length and a width, and the plates being arranged with their length parallel to the length of the framework and at the other end a turbine (M) to provide cold to the at least one heat exchanger, the framework being orientated such that the turbine is positioned beneath the at least one exchanger. | L'air Liquide, Société Anonyme Pour I'etude Et I'exploitation Des Procédés Georges Claude | L'air Liquide, Société Anonyme Pour I'etude Et I'exploitation Des Procédés Georges Claude | US20240310114A1 | 美国 | F25J1/02 | KR1020240140845A; JP2024132972A; TW202438831A; US20240310114A1; CN118670097A; EP4431850A1; FR3146724A1; FR3146724B1
325 | US18590461 | 2024-02-28 | 发明申请 | 2024-09-19 | 实质审查 | 氢气液化装置及氢气液化方法 | HYDROGEN LIQUEFACTION DEVICE AND HYDROGEN LIQUEFACTION METHOD | 本公开涉及一种氢气液化装置，该氢气液化装置能够通过由热管和流过微通道的氢气之间的热交换进行的多级冷却而将气态氢气液化成液态，在热管中流动由低温冷却器冷却的制冷剂。所述装置可以包括：氢气管，用于连接氢气供应单元和储存容器，在所述氢气供应单元中储存气态氢气，在所述储存容器中储存以液态液化的液态氢气；以及热交换单元，所述热交换单元通过安装在所述氢气管上的至少一个或多个热交换器来冷却氢气，使得从所述氢气供应单元引入并且通过所述氢气管朝向所述存储容器流动的氢气能够在通过所述氢气管的过程中被冷却和液化，并且作为液态氢气被排放到所述存储容器。 | The present disclosure relates to a hydrogen liquefaction device capable of liquefying gaseous hydrogen into a liquid state through multi-stage cooling by heat exchange between a heat pipe in which a refrigerant cooled by a cryocooler flows and hydrogen flowing through a micro-channel. The device may comprise a hydrogen pipe for connecting a hydrogen supply unit in which gaseous hydrogen is stored and a storage container in which liquid hydrogen liquefied in a liquid state is stored; and a heat exchange unit that cools hydrogen by at least one or more heat exchangers installed on the hydrogen pipe so that hydrogen being introduced from the hydrogen supply unit and flowing through the hydrogen pipe toward the storage container can be cooled and liquefied in a process of passing through the hydrogen pipe and be discharged to the storage container as liquid hydrogen. | H2creo Corp | H2creo Corp. | US20240310115A1 | 美国 | F25J1/02 | US20240310115A1 | 1 | Kim, Hyung Jin; Baik, Jong H; Im, Jeong Hyun | H2creo Corp.
326 | US18276676 | 2022-02-01 | 发明申请 | 2024-09-19 | 实质审查 | 用于液化诸如氢和/或氦的流体的装置和方法 | DEVICE AND METHOD FOR LIQUEFYING A FLUID SUCH AS HYDROGEN AND/OR HELIUM | 公开了一种用于液化流体的装置，包括用于待冷却的流体的回路，该装置包括与待冷却的流体的回路进行热交换的一组一个或多个热交换器，与该组一个或多个热交换器中的至少一些热交换的至少一个第一冷却系统，该第一冷却系统是具有主要包括氦气的循环气体的制冷循环的制冷机，该制冷机包括串联布置在循环回路中的：循环气体压缩机构，至少一个循环气体冷却构件，用于循环气体的膨胀的机构和至少一个膨胀的循环气体加热构件，其中压缩机构包括至少四个串联的压缩级，所述压缩级由一组一个或多个离心式压缩机组成，压缩级安装在由一组一个或多个马达旋转的轴上，膨胀机构包括至少三个串联的膨胀级，所述膨胀级由一组向心涡轮组成，所述至少一个循环气体冷却构件被构造成在所述涡轮中的至少一个的出口处冷却所述循环气体，并且其中所述涡轮中的至少一个与至少一个压缩级联接到同一轴，以便向所述压缩级供应在所述膨胀期间产生的机械功。 | Disclosed is a device for liquefying a fluid, comprising a circuit for fluid to be cooled, the device comprising a set of one or more heat exchangers exchanging heat with the circuit of fluid to be cooled, at least one first cooling system exchanging heat with at least some of the set of one or more heat exchangers, the first cooling system being a refrigerator with refrigeration cycle of a cycle gas mostly comprising helium, the refrigerator comprising, arranged in series in a cycle circuit : a cycle gas compression mechanism at least one cycle gas cooling member, a mechanism for expansion of the cycle gas and at least one expanded cycle gas heating member, wherein the compression mechanism comprises at least four compression stages in series, consisting of a set of one or more centrifuge-type compressors, the compression stages being mounted on shafts rotated by a set of one or more motors, the expansion mechanism comprising at least three expansion stages in series, consisting of a set of centripetal turbines, the at least one cycle gas cooling member being configured to cool the cycle gas at the outlet of at least one of the turbines and wherein at least one of the turbines is coupled to the same shaft as at least one compression stage so as to supply the compression stage with the mechanical work produced during the expansion. | L'air Liquide, Societe Anonyme Pour L'etude Et L’exploitation Des Procedes Georges Claude | L'air Liquide, Societe Anonyme Pour L'etude Et L’exploitation Des Procedes Georges Claude | US20240310116A1 | 美国 | F25J1/02 | WO2022171485A1; KR1020230144566A; EP4291843A1; EP4291843B1; FR3119669B1; FR3119669A1; US20240310116A1; AU2022219430A1; JP2024505398A; CA3205743A1; CN116745568A
327 | WOUS24016004 | 2024-02-15 | 发明申请 | 2024-09-19 | 进入国家阶段-PCT有效期内 | 高效天然气预处理系统及方法 | SYSTEM AND METHOD FOR EFFICIENT NATURAL GAS PRETREATMENT | 一种天然气预处理系统，包括具有第一入口、第二入口、第一出口和第二出口的热交换器。第一入口接收具有第一输入温度的第一加压气体流，并且第二入口接收具有第二温度的第二加压气体流。第二温度高于第一温度。所述第一出口输出所述第一气流；在离开热交换器时，第一气流具有高于第一输入温度的第一输出温度。所述第二出口输出所述第二气流；在离开热交换器时，第二气流具有低于第二输入温度的第二输出温度。该系统还包括管道网络，该管道网络可操作以接收第一加压气体流。 | A natural gas pretreatment system includes a heat exchanger having a first inlet, a second inlet, a first outlet, and a second outlet. The first inlet receives a first pressurized gas stream having a first input temperature, and the second inlet receives a second pressurized gas stream having a second temperature. The second temperature is higher than the first temperature. The first outlet outputs the first gas stream; upon exiting the heat exchanger, the first gas stream has a first output temperature higher than the first input temperature. The second outlet outputs the second gas stream; upon exiting the heat exchanger, the second gas stream has a second output temperature lower than the second input temperature. The system further includes a pipeline network operable to receive the first pressurized gas stream. | Cnx Resources Corporation | Cnx Resources Corporation | WO2024191546A1 | 世界知识产权组织(WIPO) | F25J1/02 | US20230213277A1; WO2024191546A1; AU2024234697A1
328 | US17104307 | 2020-11-25 | 发明授权 | 2024-09-17 | 授权 | 混合冷媒冷却的脱氢分离装置 | Dehydrogenation separation unit with mixed refrigerant cooling | 主热交换器接收并部分冷凝流出流体流，从而形成混合相流出流。初级分离装置接收混合相流出物流并将其分离成包括氢气的初级蒸汽流和包括烯烃的初级液体流。所述主热交换器接收并加热至少一部分所述初级蒸汽流，以提供用于部分冷凝所述流出流体流的制冷。主热交换器还接收、加热初级液体流并部分地蒸发初级液体流。混合制冷剂压缩系统还在主热交换器中提供制冷。 | A main heat exchanger receives and partially condenses an effluent fluid stream so that a mixed phase effluent stream is formed. A primary separation device receives and separates the mixed phase effluent stream into a primary vapor stream including hydrogen and a primary liquid stream including an olefinic hydrocarbon. The main heat exchanger receives and warms at least a portion of the primary vapor stream to provide refrigeration for partially condensing the effluent fluid stream. The main heat exchanger also receives, warms and partially vaporizes the primary liquid stream. A mixed refrigerant compression system also provides refrigeration in the main heat exchanger. | Chart Energy & Chemicals, Inc. | U.S. Bank Trust Company, National Association, As The Notes Collateral Agent | US12092392B2 | 美国 | F25J1/02 | US20210148632A1; US12092392B2 | 3 | Chart Energy & Chemicals, Inc.; Ducote, Douglas A., Jr.; Heyrman, Brent A.; Gushanas, Timothy P.; Hopewell, Richard | Chart Energy & Chemicals, Inc.; U.S. Bank Trust Company, National Association, As The Notes Collateral Agent; Jpmorgan Chase Bank, N.A., As Administrative Agent
329 | ATE1680003 | 2019-03-25 | 发明申请 | 2024-09-15 | 权利终止 | 用于飞行器的低温冷却系统 | CRYOGENIC COOLING SYSTEM FOR AN AIRCRAFT | 一种用于飞行器(800)的低温冷却系统(2200)包括第一空气循环机(2201)、第二空气循环机(2220)和用于收集液态空气的装置。第一空气循环机(2201)可操作以基于第一空气源(2204)输出冷却空气流(2210)。第二空气循环机(2220)可操作以基于由第一空气循环机(2201)的冷却空气流(2210)冷却的第二空气源(2221)输出处于低温温度的冷却空气流(2223)。第二空气循环机(2220)的输出被提供给用于收集液态空气的装置。 | A cryogenic cooling system (2200) for an aircraft (800) includes a first air cycle machine (2201), a second air cycle machine (2220), and a means for collecting liquid air. The first air cycle machine (2201) is operable to output a cooling air stream (2210) based on a first air source (2204). The second air cycle machine (2220) is operable to output a chilled air stream (2223) at a cryogenic temperature based on a second air source (2221) cooled by the cooling air stream (2210) of the first air cycle machine (2201). An output of the second air cycle machine (2220) is provided to the means for collecting liquid air. | Rtx Corporation | Rtx Corporation | ATE1680003T1 | 奥地利 | F25J1/02 | EP3988878B1; EP3550239A1; EP4403858A3; EP4403858A2; EP3552971B1; EP3552971A3; EP3552971A2; EP4134311A1; EP4134311B1; EP3988878A1; EP3546363A1; EP3546363B1; EP3550239B1; ATE1680003T1; DE602019051169T2
330 | CN202310265776.5 | 2023-03-13 | 发明申请 | 2024-09-13 | 实质审查 | 一种新型氢气液化系统 | A novel hydrogen liquefaction system | 本发明涉及氢气液化系统领域，具体涉及一种新型氢气液化系统，包括：双正压氢气制冷循环单元、原料氢气液化单元；双正压氢气制冷循环单元包括氢气增压系统；原料氢气液化单元包括冷箱、液氢输液管路和液氢容器/槽车；冷箱通过液氢输液管路连接至液氢容器/槽车；氢气增压系统与冷箱构成封闭的循环通道，增压后的中压、高压氢气进入冷箱后，高压氢气经过冷箱内部氢透平膨胀机的膨胀制冷和中压氢气经过冷箱内部低温节流阀的节流制冷共同作用，为原料氢气液化单元提供所需要的冷量。本发明采用高压膨胀和中压节流相结合的双正压氢气制冷循环，可将高压氢气和中压氢气分别引入冷箱的氢透平膨胀机和低温节流阀产生最佳工况下的最大冷量输出。 | The invention relates to the field of hydrogen liquefaction systems, and specifically relates to a new type of hydrogen liquefaction system, which includes : a dual positive pressure hydrogen refrigeration cycle unit and a raw material hydrogen liquefaction unit; the double-positive-pressure hydrogen refrigeration cycle unit comprises a hydrogen pressurization system; the raw material hydrogen liquefaction unit includes a cold box, liquid hydrogen infusion pipeline and liquid hydrogen container/tanker; the cold box is connected to the liquid hydrogen container/tanker through the liquid hydrogen infusion pipeline; the hydrogen pressurization system and the cold box form a closed circulation channel. After the pressurized medium-pressure and high-pressure hydrogen enter the cold box, the high-pressure hydrogen passes through the expansion refrigeration of the hydrogen turbine expander inside the cold box and the medium-pressure hydrogen passes through the low-temperature inside the cold box. The throttling refrigeration of the throttle valve provides the required cooling capacity for the raw hydrogen liquefaction unit The invention adopts a double positive pressure hydrogen refrigeration cycle combining high pressure expansion and medium pressure throttling, which can introduce high pressure hydrogen and medium pressure hydrogen into the hydrogen turbine expander and low temperature throttling valve of the cold box respectively to generate the maximum cold output under the best working condition | 中国科学院理化技术研究所 | 中国科学院理化技术研究所 | CN118640638A | 中国 | F25J1/02 | CN118640638A
331 | CN202411095823.7 | 2024-08-12 | 发明申请 | 2024-09-13 | 驳回 | 一种VOCs深冷冷凝回收系统 | A VOCs cryogenic condensation recovery system | 本发明适用于VOCs气体回收技术领域，提供了一种VOCs深冷冷凝回收系统，包括压缩机，压缩机的输出端连通有第一进管，第一进管连通有冷凝器的第一进口，冷凝器顶部一侧连通有进风管，进风管内安装有扇叶，扇叶包括第一转轴和第二转轴，第一转轴贯穿进风管，第一转轴固定连接有调节杆，进风管外安装有与调节杆匹配的调节板，调节板为半圆形结构，调节板侧壁设置有均匀分布的定位孔，调节杆安装有与定位孔匹配的磁柱，冷凝器底部一侧连通有第一出管，第一出管连通有蒸发器的输入端，蒸发器的输出端与第一进管连通，冷凝器侧壁设置有第二出管，第二出管与储液筒连通，借此，本发明通过扇叶、调节杆、调节板的配合对工业废气通入量的控制。 | The invention is applicable to the technical field of VOCs gas recovery A VOCs cryogenic condensation recovery system is provided Comprises a compressor, the output end of the compressor is connected to the first inlet pipe The first inlet pipe is connected to the first inlet of the condenser An air inlet pipe is connected to one side of the top of the condenser Fan blades are installed in the air inlet pipe The fan blade includes a first rotating shaft and a second rotating shaft The first rotating shaft runs through the air inlet pipe The first rotating shaft is fixedly connected with an adjusting rod An adjusting plate matched with the adjusting rod is installed outside the air inlet pipe The adjusting plate is a semicircular structure, the side wall of the adjusting plate is provided with evenly distributed positioning holes The adjusting rod is equipped with a magnetic column that matches the positioning hole A first outlet pipe is connected to one side of the bottom of the condenser. The first outlet pipe is connected to the input end of the evaporator. The output end of the evaporator is connected to the first inlet pipe. A second outlet pipe is provided on the side wall of the condenser. The second outlet pipe is connected to the liquid storage cylinder. Therefore, the invention controls the amount of industrial waste gas introduced through the cooperation of fan blades, adjusting rods, and adjusting plates. | 山东清水化工有限公司 | 山东清水化工有限公司 | CN118640639A | 中国 | F25J1/02 | CN118640639A
332 | CN202420171984.9 | 2024-01-23 | 实用新型 | 2024-09-13 | 授权 | 一种工业氧气提纯高纯液氧的装置 | An apparatus for purifying high-purity liquid oxygen from industrial oxygen | 本实用新型公开一种工业氧气提纯高纯液氧的装置，包括氧气管路、氧气压缩机、催化炉、加热器、干燥TSA系统、氧气冷箱、主换热器、高纯氧精馏塔、氮气管路、氮气压缩机和氮气冷箱，催化炉侧部连接有冷却器I，干燥TSA系统设置有吸附炉，吸附炉与加热器之间设置有冷却器II，高纯氧精馏塔底部输出连接有高纯液氧储罐，高纯氧精馏塔顶部输出连接有不凝气排放通道；高纯氧精馏塔底部和顶部对应设置有冷凝蒸发器I和冷凝蒸发器II，高纯氧精馏塔顶部输出设有产出氮气通道，冷凝蒸发器II与冷凝蒸发器I之间设置有液氮输出通道，液氮输出通道上并接有补充液氮管网。本实用新型能够有效将高沸点杂质去除，制备出含氧量较高的高纯液氧产品。 | The utility model discloses a device for purifying high-purity liquid oxygen from industrial oxygen Comprises an oxygen pipeline, an oxygen compressor, a catalytic furnace, a heater, a drying TSA system, an oxygen cold box, a main heat exchanger, a high-purity oxygen rectifying tower, a nitrogen pipeline, a nitrogen compressor and a nitrogen cold box A cooler I is connected to the side of the catalytic furnace, the drying TSA system is provided with an adsorption furnace, a cooler II is arranged between the adsorption furnace and the heater, a high-purity liquid oxygen storage tank is connected to the bottom output of the high-purity oxygen distillation tower, and a non-condensable gas discharge channel is connected to the top output of the high-purity oxygen distillation tower A condensing evaporator I and a condensing evaporator II are correspondingly arranged at the bottom and the top of the high-purity oxygen rectifying tower, a nitrogen output channel is arranged at the top output of the high-purity oxygen rectifying tower, a liquid nitrogen output channel is arranged between the condensing evaporator II and the condensing evaporator I, and a liquid nitrogen supplementing pipe network is connected to the liquid nitrogen output channel in parallel The utility model can effectively remove high boiling point impurities and prepare high-purity liquid oxygen products with high oxygen content. | 浙江海畅气体股份有限公司 | 浙江海畅气体股份有限公司 | CN221705956U | 中国 | F25J1/02 | CN221705956U
333 | CN202410817622.7 | 2024-06-24 | 发明申请 | 2024-09-10 | 实质审查 | 一种采用回热式制冷机冷端直流作为液化工质的氦液化系统 | A helium liquefying system uses cold-end direct current of regenerative refrigerator as liquefying working medium | 本发明公开了一种采用回热式制冷机冷端直流作为液化工质的氦液化系统，包括回热式制冷机模块、液化腔体、液化氦气模块和制冷机补气模块；回热式制冷机模块中的回热器冷端换热器设置在液化腔体中，回热器冷端换热器的下端设有开口，该开口与带有冷端直流控制阀的冷端直流管路连接；冷端直流管路将回热器冷端换热器的低温高压工质引出，并引到回热器冷端换热器附近放出；液化氦气模块通过液化气管路与液化腔体连通；制冷机补气模块通过补气管路与回热式制冷机模块的压缩装置低压腔侧连接。本发明在充分利用回热式低温制冷机的级间富余冷量的同时也利用了J‑T制冷机深低温相变制冷效率高的优势，具有较高的换热效率与系统综合液化效率。 | The invention discloses a helium liquefaction system adopting a cold-end direct current of a regenerative refrigerator as a liquefaction working medium. The helium liquefaction system comprises a regenerative refrigerator module, a liquefaction cavity, a liquefied helium module and a refrigerator air supply module The regenerator cold-end heat exchanger in the regenerative refrigerator module is set in the liquefaction cavity, and the lower end of the regenerator cold-end heat exchanger is provided with an opening, and the opening is connected to the cold-end DC pipeline with a cold-end DC control valve The cold-end straight-flow pipeline leads out the low-temperature and high-pressure working medium from the cold-end heat exchanger of the regenerator and leads it to the vicinity of the cold-end heat exchanger of the regenerator for discharge; the liquefied helium gas module is communicated with the liquefied cavity through a liquefied gas pipeline; the air supply module of the refrigerator is connected to the low-pressure chamber side of the compression device of the regenerative refrigerator module through the air supply pipeline. This invention not only makes full use of the interstage excess cooling capacity of the recuperative low-temperature refrigerator, but also takes advantage of the high cryogenic phase change refrigeration efficiency of the J-T refrigerator, and has high heat exchange efficiency and system comprehensive liquefaction efficiency. | 浙江大学 | 浙江大学 | CN118623553A | 中国 | F25J1/02 | CN118623553A
334 | CN202410867716.5 | 2024-07-01 | 发明申请 | 2024-09-10 | 实质审查 | 一种天然气液化工艺的控制方法及系统 | A control method and system for natural gas liquefaction process | 本发明涉及制冷压缩技术领域，具体地说，本发明涉及一种天然气液化工艺的控制方法及系统，包括采集处理单元、多级压缩单元、制冷循环单元、深度制冷单元、监控维持单元，多级压缩单元对纯净天然气进行多级压缩，使得纯净天然气达到液化要求的压力目标值，通过换热器和压缩机设备，不断对制冷剂进行冷却和压缩，使其达到可以和天然气进行热交换的温度后，进行热交换，得到低温天然气，将低温天然气输送至深冷区，并控制温度和流量的平衡进行再次降温，使得天然气处于要求的目标液化温度，将液化天然气输入至储罐中，并对储罐的温度实时监控和维持，如有异常立刻发出报警提示，提高了液化效率和产量，保证天然气的储存安全。 | The present invention relates to the field of refrigeration compression technology Specifically, the invention relates to a control method and a control system for a natural gas liquefaction process Comprises a collecting and processing unit, a multi-stage compression unit, a refrigeration cycle unit, a deep refrigeration unit, and a monitoring and maintaining unit The multi-stage compression unit performs multi-stage compression on pure natural gas Make pure natural gas reach the pressure target value required for liquefaction Through heat exchanger and compressor equipment, continuously cooling and compressing the refrigerant After reaching the temperature at which it can exchange heat with natural gas Perform heat exchange, obtain low-temperature natural gas, transferring the low-temperature natural gas to the cryogenic zone And control the balance of temperature and flow rate to cool down again, so that the natural gas is at the required target liquefaction temperature. The liquefied natural gas is input into the storage tank, and the temperature of the storage tank is monitored and maintained in real time. If there is an abnormality, an alarm prompt is issued immediately, which improves Liquefaction efficiency and output ensure the storage safety of natural gas | 滦县唐钢气体有限公司 | 滦县唐钢气体有限公司 | CN118623554A | 中国 | F25J1/02 | CN118623554A
335 | US17632112 | 2020-07-20 | 发明授权 | 2024-09-10 | 授权 | 具有改进的混合制冷剂流喷射的液化天然气的方法 | Method for liquefying natural gas with improved injection of a mixed refrigerant stream | 一种用于液化来自进料流的烃流的方法，包括将进料流和第一冷却流引入第一热交换器，经由单独的出口从热交换器提取从第一冷却流获得的多个部分冷却流，将每个部分冷却流引入膨胀元件以产生处于不同压力的多个两相冷却流，将每个两相冷却流引入相分离器元件，以产生从第一交换器转移的气态冷却流和经由相应入口引入第一交换器的液态冷却流，通过与至少进料流和第一冷却流进行热交换来蒸发每个液态冷却流，以便在第一热交换器的出口处提取冷却的烃流并提取多个蒸发的冷却流。 | A method for liquefying a stream of hydrocarbons from a feed stream, including introducing the feed stream and a first cooling stream into a first heat exchanger, extracting a plurality of partial cooling streams obtained from the first cooling stream from the heat exchanger via separate outlets, introducing each partial cooling stream into an expansion element to produce a plurality of biphasic cooling streams at different pressures, introducing each biphasic cooling stream into a phase separator element to produce a gaseous cooling stream which is diverted from the first exchanger and a liquid cooling stream which is introduced into the first exchanger via respective inlets, evaporating each liquid cooling stream by heat exchange with at least the feed stream and the first cooling stream so as to extract a cooled hydrocarbon stream at the outlet from the first heat exchanger and to extract a plurality of evaporated cooling streams. | L'air Liquide, Société Anonyme Pour I'etude Et I'exploitation Des Procédés Georges Claude | L'air Liquide, Société Anonyme Pour I'etude Et I'exploitation Des Procédés Georges Claude | US12085334B2 | 美国 | F25J1/02 | FR3099560B1; FR3099560A1; AU2020320135A1; US20220316795A1; US12085334B2; WO2021019149A1
336 | CN202410800877.2 | 2024-06-19 | 发明申请 | 2024-09-06 | 实质审查 | 船舶氨蒸气处理系统 | Ship ammonia vapor treatment system | 本发明提供一种船舶氨蒸气处理系统，包括液氨储罐、BOG压缩机、冷凝器、冷凝液收集罐、第一节流阀、液氨冷却器和经济器；液氨储罐的BOG出口与BOG压缩机的入口相连，BOG压缩机的出口与冷凝器的氨气入口相连，冷凝器的液氨出口与冷凝液收集罐的入口相连；冷凝液收集罐的液氨出口分为两路，冷凝液收集罐的第一路液氨出口与第一节流阀的入口相连，第一节流阀的出口与经济器的入口相连；经济器内的顶部设有第一喷淋装置，冷凝液收集罐的第二路液氨出口与液氨冷却器的液氨入口相连，液氨冷却器的液氨出口与第一喷淋装置相连；经济器的液氨出口与液氨储罐的液氨入口相连，和/或经济器的液氨出口用于连接至氨燃料发动机。 | The invention provides a ship ammonia vapor treatment system, which includes a liquid ammonia storage tank, a BOG compressor, a condenser, a condensate collection tank, a first throttle valve, a liquid ammonia cooler and an economizer; the BOG outlet of the liquid ammonia storage tank is connected to the inlet of the BOG compressor, the outlet of the BOG compressor is connected to the ammonia gas inlet of the condenser, and the liquid ammonia outlet of the condenser is connected to the inlet of the condensate collection tank; the liquid ammonia outlet of the condensate collecting tank is divided into two paths, the liquid ammonia outlet of the first path of the condensate collecting tank is connected with the inlet of the first throttle valve, and the outlet of the first throttle valve is connected with the inlet of the economizer A first spraying device is arranged at the top in the economizer, the second liquid ammonia outlet of the condensate collecting tank is connected with the liquid ammonia inlet of the liquid ammonia cooler, and the liquid ammonia outlet of the liquid ammonia cooler is connected with the first spraying device The liquid ammonia outlet of the economizer is connected to the liquid ammonia inlet of the liquid ammonia storage tank, and/or the liquid ammonia outlet of the economizer is used to connect to an ammonia fuel engine. | 青岛双瑞海洋环境工程股份有限公司; 厦门双瑞海洋环境工程有限公司 | 青岛双瑞海洋环境工程股份有限公司; 厦门双瑞海洋环境工程有限公司 | CN118602690A | 中国 | F25J1/02 | CN118602690A
337 | CN202410885772.1 | 2024-07-03 | 发明申请 | 2024-09-06 | 实质审查 | 一种逆布雷顿液化制冷机 | A reverse Brayton liquefaction refrigerator | 本发明公开了一种逆布雷顿液化制冷机，涉及制冷机技术领域，包括支架，驱动源，其固定安装于支架顶部，且其设置有两个输出端，离心叶轮，其安装于支架顶部，且其位于驱动源一侧，膨胀涡轮，其安装于支架顶部，且其位于驱动源另一侧，换热器，其安装于支架内侧中部，回热器一，其安装于支架内侧底部，液化器，其安装于支架顶部一侧，储罐组件，其安装于支架内侧底部，回热器二，其安装于支架内侧中部，回气组件，其安装于离心叶轮一侧；该制冷机基于闭式逆布雷顿循环，实现BOG再液化，防止出现安全事故，驱动源与离心叶轮和膨胀叶轮同轴同频转动，使整个制冷系统紧凑、高效，另外采用氮气作为制冷循环工质，廉价易获得，且系统无安全风险。 | The present invention discloses a reverse Brayton liquefaction refrigerating machine Relates to the field of refrigerator technology, comprises a bracket, the driving source is fixedly installed on the top of the bracket And it is provided with two output terminals Centrifugal impeller, it is installed on the top of the bracket, and it is located on one side of the driving source Expansion turbine, it is installed on the top of the bracket, and located on the other side of the driving source, the heat exchanger is installed in the middle of the inside of the bracket, the first regenerator is installed at the bottom of the inside of the bracket, the liquefier is installed on one side of the top of the bracket, the storage tank assembly is installed at the bottom of the inside of the bracket, the second regenerator is installed in the middle of the inside of the bracket, and the air return assembly is installed on one side of the centrifugal impeller; the refrigerator is based on the closed reverse Brayton cycle to realize BOG reliquefaction and prevent safety accidents. The driving source rotates coaxially with the centrifugal impeller and the expansion impeller at the same frequency, making the entire refrigeration system compact and efficient. In addition, nitrogen is used as the refrigeration cycle working medium, which is cheap and easy to obtain, and the system has no safety risks. | 刘伟 | 刘伟 | CN118602691A | 中国 | F25J1/02 | CN118602691A
338 | FR24002106 | 2024-03-01 | 发明申请 | 2024-09-06 | 授权 | 用于在可变低温下回收气体的装置和方法 | Device and method for the recovery of gases at variable low temperature | 一种变低温气体回收装置，包括低温稳定系统、压缩系统、膨胀制冷系统、换热系统，相互之间由管道连接，其中低温稳定系统由储液单元、液体输送单元、液体喷射气化混合单元、控制单元组成，用于调节低温气体的温度；所述储液单元的一出液通道与所述液体输送单元的一进液通道连通，所述液体输送单元的一出液通道与所述液体喷射气化混合单元的一进液通道连通，所述压缩系统由原料压缩机和循环压缩机组成；原料压缩机的出气通道与循环压缩机的进气通道相连。 | A device for recovering variable low-temperature gas includes a low temperature stabilizing system, a compression system, an expansion refrigeration system, and a heat exchange system, which are connected to each other by pipelines, where the low temperature stabilizing system is composed of a liquid storage unit, a liquid delivery unit, a liquid jet gasification mixing unit, and a control unit, for regulating the temperature of low-temperature gas; a liquid outlet channel of the liquid storage unit is connected to a liquid inlet channel of the liquid delivery unit, a liquid outlet channel of the liquid delivery unit is connected to a liquid inlet channel of the liquid jet gasification mixing unit, and the compression system is composed of a raw material compressor and a circulating compressor; and a gas outlet channel of the raw material compressor is connected to a gas inlet channel of the circulating compressor. | Hangzhou Oxygen Plant Group Co Ltd | Hangzhou Oxygen Plant Group Co Ltd | FR3146341A1 | 法国 | F25J1/02 | US20240295359A1; CN115900228A; CN115900228B; DE102024105785A1; FR3146341A1
339 | CN202310936605.0 | 2023-07-27 | 发明授权 | 2024-09-03 | 授权 | 原料气参与制冷的级联式制冷循环LNG液化系统和方法 | A cascade refrigeration cycle LNG liquefaction system and method in which feed gas participates in refrigeration | 本发明提供了原料气参与制冷的级联式制冷循环LNG液化系统和方法，涉及制冷循环领域，该系统包括第一制冷组件、第二制冷组件、原料气制冷组件，第一制冷组件和第二制冷组件均包括常温压缩机、换热器和蒸发器，原料气制冷组件包括常温原料气压缩机、原料气换热器和原料气分离罐；常温压缩机排出的制冷剂经蒸发器回收液相潜热后，气相经换热器回收显热后再返回至常温压缩机；常温原料气压缩机排出的原料气经原料气分离罐分离后，液相作为终产品排出，气相经原料气换热器回收显热后再返回至常温原料气压缩机。本发明回收气相冷量且保证回压缩机组的气相冷剂和原料气温度为常温；本发明通过节流为原料气自身提供冷量，简化了工艺流程。 | The invention provides a cascade refrigeration cycle LNG liquefaction system and method in which raw material gas participates in refrigeration The system comprises a first refrigerating component, a second refrigerating component and a feed gas refrigerating component, wherein both the first refrigerating component and the second refrigerating component comprise a normal-temperature compressor, a heat exchanger and an evaporator; and the feed gas refrigerating component comprises a normal-temperature feed gas compressor, a feed gas heat exchanger and a feed gas separating tank The refrigerant discharged from the normal temperature compressor passes through the evaporator to recover liquid phase latent heat, and the gas phase passes through the heat exchanger to recover sensible heat and then returns to the normal temperature compressor The feed gas discharged from the normal temperature feed gas compressor is separated by the feed gas separation tank, the liquid phase is discharged as the final product, and the gas phase is recovered by the feed gas heat exchanger and then returned to the normal temperature feed gas compressor. The invention recovers gas-phase cooling capacity and ensures that the gas-phase refrigerant and raw material temperature returned to the compressor unit are normal temperature; the invention provides cooling capacity for the raw gas itself through throttling, simplifying the process flow | 成都赛普瑞兴科技有限公司 | 成都赛普瑞兴科技有限公司 | CN117029378B | 中国 | F25J1/02 | CN117029378B; CN117029378A
340 | GR20240401544 | 2016-09-30 | 发明授权 | 2024-09-03 | 授权 | 船用蒸发气体再液化装置及方法 | BOIL-OFF GAS RE-LIQUEFYING DEVICE AND METHOD FOR SHIP | 公开了一种具有液化气储罐的船舶。该船舶包括：多级压缩机，用于压缩从储罐排出的蒸发气体，并且包括多个压缩气缸；第一热交换器，所述第一热交换器用于使通过所述多级压缩机压缩的流体与从所述储罐排出的蒸发气体进行热交换，从而冷却所述蒸发气体；第一减压装置，用于使从通过第一热交换器冷却后的流(以下称为“流A”)部分分支的流(以下称为“流a1”)膨胀；第三热交换器，其将“流A”中的除“流a1”以外的剩余流(以下称为“流a2”)作为制冷剂，通过由第一减压装置膨胀后的“流a1”进行热交换而冷却；以及第二减压装置，用于使通过第三热交换器冷却的“流a2”膨胀。 | Disclosed is a ship having a liquefied gas storage tank. The ship comprises : a multistage compressor for compressing a boil-off gas discharged from a storage tank and comprising a plurality of compression cylinders; a first heat exchanger for heat exchanging a fluid, which has been compressed by means of the multistage compressor, with the boil-off gas discharged from the storage tank and thus cooling the same; a first decompressing device for expanding a flow (hereafter referred to as "flow a1") partially branched from the flow (hereafter referred to as "flow a") that has been cooled by means of the first heat exchanger; a third heat exchanger for heat exchanging, by means of "flow a1" which has been expanded by means of the first decompressing device as a refrigerant, the remaining flow (hereinafter referred to as "flow a2") of "flow a" after excluding "flow a1" that has been branched and thus cooling the same; and a second decompressing device for expanding "flow a2" which has been cooled by means of the third heat exchanger. | Hanwha Ocean Co., Ltd. | Hanwha Ocean Co., Ltd. | GR20240401544T3 | 希腊 | F25J1/02 | SG11201808336SA; WO2017171166A1; US20190112022A1; WO2017171164A1; CN108883817B; CN108883817A; WO2017171163A1; JP6934885B2; KR1020170112946A; KR102508476B1; US11760462B2; JP2019509938A; US20210129970A1; JP6910370B2; EP3437980B1; US12006017B2; US20210061434A1; EP3437982B1; US11136104B2; EP3437980C0; SG11201808238XA; CN108883816B; CN108883816A; WO2017171172A1; US20190112008A1; JP2019509937A; EP3437980A4; EP3437982A4; EP3437982C0; EP3437980A1; EP3437982A1; GR20240401544T3; DE602016087994T2
341 | CN202410861487.6 | 2024-06-28 | 发明申请 | 2024-08-30 | 实质审查 | 一种微小型氢液化系统 | A microminiature hydrogen liquefaction system | 本申请提供的微小型氢液化系统，包括：氢气压缩机组(1)、混合工质预冷机组(2)、低温制冷机组(3)和低温产液装置(4)，本申请提供的微小型氢液化系统，利用多种制冷方法接力将原料氢气高效冷却，无需液氢温区运动部件，并避免300kg/d以下级别微小型氢液化装置面临的氢膨胀机设计制造困难和效率极低的难题，同时其能耗显著优于传统的高压节流式微小型氢液化装置，满足氢储能设施、分布式绿氢场站等特殊应用场景下的对小规模氢液化技术的需求。 | The micro-sized hydrogen liquefaction system provided by this application Comprises a hydrogen compressor unit (1), a mixed working medium precooling unit (2), a low-temperature refrigerating unit (3) and a low-temperature liquid producing device (4), the micro-sized hydrogen liquefaction system provided by this application Utilize multiple refrigeration methods to continuously cool the raw material hydrogen with high efficiency There is no need for moving parts in the liquid hydrogen temperature zone It also avoids the difficulties in the design and manufacturing of hydrogen expanders and extremely low efficiency faced by micro-sized hydrogen liquefaction devices below 300kg/d. At the same time, its energy consumption is significantly better than that of traditional high-pressure throttling micro-sized hydrogen liquefaction devices, meeting the needs of hydrogen energy storage facilities, distributed green hydrogen stations and other special application scenarios for small-scale hydrogen liquefaction technology. | 中国科学院理化技术研究所 | 中国科学院理化技术研究所 | CN118565144A | 中国 | F25J1/02 | CN118565144A
342 | US18402961 | 2024-01-03 | 发明申请 | 2024-08-29 | 实质审查 | 用于空间飞行器应用的致密液氧产品的生产和供应方法 | METHOD FOR PRODUCTION AND SUPPLY OF A DENSIFIED LIQUID OXYGEN PRODUCT FOR SPACE VEHICLE APPLICATIONS | 提供了一种用于向具有一个或多个发射平台的空间飞行器发射设施生产和供应致密液体氧化剂的系统和方法。在一个实施例中，低压气态氧流从附近的空气分离单元通过管道输送到空间飞行器发射设施，然后在两级集成液化/致密化系统中液化和致密化。在另一个实施方案中，在空气分离单元产生的液氧流在空气分离单元处或附近的两级集成致密化系统中致密化，所得致密化液氧产物通过卡车/拖车运输到附近的空间飞行器发射设施。 | A system and method for the production and supply of a densified, liquid oxidant to a space vehicle launch facility with one or more launch platforms is provided. In one embodiment, a low pressure gaseous oxygen stream is piped from a nearby air separation unit to the space vehicle launch facility where it is then liquefied and densified in a two-stage, integrated liquefaction/densification system. In an alternate embodiment, a liquid oxygen stream produced at an air separation unit is densified in a two-stage, integrated densification system at or near the air separation unit with the resulting densified liquid oxygen product transported via truck/trailer to a nearby space vehicle launch facility. | Seth A. Potratz; Brian R. Kromer; Sean M. Kelly | Praxair Technology, Inc. | US20240288218A1 | 美国 | F25J1/02 | US20240288218A1 | 1 | Potratz, Seth A.; Kromer, Brian R.; Kelly, Sean M. | Praxair Technology, Inc.
343 | CN202410608892.7 | 2018-06-01 | 发明申请 | 2024-08-27 | 实质审查 | 液化设备、方法和系统 | Liquefaction apparatus, method and system | 本公开的方面涉及天然气的岸边液化。一个示例性方面包括一种设备，其包括：(i)风冷电动制冷模块(“AER模块”)，其配置为从源输入电力和预处理的进料气体、将预处理的进料气体转换成液化天然气(“LNG”)、并输出LNG；(ii)多个LNG储箱，其配置为从AER模块输入LNG并将LNG输出到LNG运输船。根据该方面，AER模块可位于水上设备的上甲板上，并且所述多个LNG储箱可位于设备的船体中。公开了设备以及相关套件、方法和系统的许多其他示例性方面。 | Aspects of the present disclosure relate to shore-side liquefaction of natural gas One exemplary aspect includes an apparatus that includes : (i) an air-cooled electric refrigeration module ("AER module") configured to input power and pretreated feed gas from a source, convert the pretreated feed gas into liquefied natural gas ("LNG"), and output LNG; (ii) a plurality of LNG storage tanks configured to input LNG from the AER module and output LNG to the LNG carrier According to this aspect, the AER module may be located on the upper deck of the aquatic equipment and the plurality of LNG storage tanks may be located in the hull of the equipment Many other exemplary aspects of apparatus and related kits, methods, and systems are disclosed | 斯蒂尔赫德液化天然气有限公司 | 斯蒂尔赫德液化天然气有限公司 | CN118548652A | 中国 | F25J1/02 | CN118548652A
344 | CN202410608938.5 | 2018-06-01 | 发明申请 | 2024-08-27 | 实质审查 | 液化设备、方法和系统 | Liquefaction apparatus, method and system | 本公开的方面涉及天然气的岸边液化。一个示例性方面包括一种设备，其包括：(i)风冷电动制冷模块(“AER模块”)，其配置为从源输入电力和预处理的进料气体、将预处理的进料气体转换成液化天然气(“LNG”)、并输出LNG；(ii)多个LNG储箱，其配置为从AER模块输入LNG并将LNG输出到LNG运输船。根据该方面，AER模块可位于水上设备的上甲板上，并且所述多个LNG储箱可位于设备的船体中。公开了设备以及相关套件、方法和系统的许多其他示例性方面。 | Aspects of the present disclosure relate to shore-side liquefaction of natural gas One exemplary aspect includes an apparatus that includes : (i) an air-cooled electric refrigeration module ("AER module") configured to input power and pretreated feed gas from a source, convert the pretreated feed gas into liquefied natural gas ("LNG"), and output LNG; (ii) a plurality of LNG storage tanks configured to input LNG from the AER module and output LNG to the LNG carrier According to this aspect, the AER module may be located on the upper deck of the aquatic equipment and the plurality of LNG storage tanks may be located in the hull of the equipment Many other exemplary aspects of apparatus and related kits, methods, and systems are disclosed | 斯蒂尔赫德液化天然气有限公司 | 斯蒂尔赫德液化天然气有限公司 | CN118548653A | 中国 | F25J1/02 | CN118548653A
345 | CN202410609048.6 | 2018-06-01 | 发明申请 | 2024-08-27 | 实质审查 | 液化设备、方法和系统 | Liquefaction apparatus, method and system | 本公开的方面涉及天然气的岸边液化。一个示例性方面包括一种设备，其包括：(i)风冷电动制冷模块(“AER模块”)，其配置为从源输入电力和预处理的进料气体、将预处理的进料气体转换成液化天然气(“LNG”)、并输出LNG；(ii)多个LNG储箱，其配置为从AER模块输入LNG并将LNG输出到LNG运输船。根据该方面，AER模块可位于水上设备的上甲板上，并且所述多个LNG储箱可位于设备的船体中。公开了设备以及相关套件、方法和系统的许多其他示例性方面。 | Aspects of the present disclosure relate to shore-side liquefaction of natural gas One exemplary aspect includes an apparatus that includes : (i) an air-cooled electric refrigeration module ("AER module") configured to input power and pretreated feed gas from a source, convert the pretreated feed gas into liquefied natural gas ("LNG"), and output LNG; (ii) a plurality of LNG storage tanks configured to input LNG from the AER module and output LNG to the LNG carrier According to this aspect, the AER module may be located on the upper deck of the aquatic equipment and the plurality of LNG storage tanks may be located in the hull of the equipment Many other exemplary aspects of apparatus and related kits, methods, and systems are disclosed | 斯蒂尔赫德液化天然气有限公司 | 斯蒂尔赫德液化天然气有限公司 | CN118548654A | 中国 | F25J1/02 | CN118548654A
346 | CN202410609123.9 | 2018-06-01 | 发明申请 | 2024-08-27 | 实质审查 | 液化设备、方法和系统 | Liquefaction apparatus, method and system | 本公开的方面涉及天然气的岸边液化。一个示例性方面包括一种设备，其包括：(i)风冷电动制冷模块(“AER模块”)，其配置为从源输入电力和预处理的进料气体、将预处理的进料气体转换成液化天然气(“LNG”)、并输出LNG；(ii)多个LNG储箱，其配置为从AER模块输入LNG并将LNG输出到LNG运输船。根据该方面，AER模块可位于水上设备的上甲板上，并且所述多个LNG储箱可位于设备的船体中。公开了设备以及相关套件、方法和系统的许多其他示例性方面。 | Aspects of the present disclosure relate to shore-side liquefaction of natural gas One exemplary aspect includes an apparatus that includes : (i) an air-cooled electric refrigeration module ("AER module") configured to input power and pretreated feed gas from a source, convert the pretreated feed gas into liquefied natural gas ("LNG"), and output LNG; (ii) a plurality of LNG storage tanks configured to input LNG from the AER module and output LNG to the LNG carrier According to this aspect, the AER module may be located on the upper deck of the aquatic equipment and the plurality of LNG storage tanks may be located in the hull of the equipment Many other exemplary aspects of apparatus and related kits, methods, and systems are disclosed | 斯蒂尔赫德液化天然气有限公司 | 斯蒂尔赫德液化天然气有限公司 | CN118548655A | 中国 | F25J1/02 | CN118548655A
347 | US17620979 | 2020-06-08 | 发明授权 | 2024-08-27 | 授权 | 用于液化气体的设备和方法 | Plant and method for liquefying gas | 用于液化气体流的设备和方法，具有冷却回路，所述冷却回路包括用于冷却气体的至少一个交换器(5)和安装在旋转轴上的至少一个膨胀涡轮(6)，所述旋转轴由至少一个气体静态类型的轴承(7)支撑，所述冷却回路(2)还包括加压气体注入导管，所述加压气体注入导管构造成将加压气体供应到所述轴承(7)，以便为所述旋转轴提供支撑，该设备(1)还包括回收管道(9)，该回收管道被构造成使已经用于支撑轴承(7)的旋转轴的气体的至少一部分再循环，以使气体液化。 | Plant and method for liquefying a flow of gas, having a cooling circuit that includes at least one exchanger (5) for cooling the gas, and at least one expansion turbine (6) which is mounted on a rotary axle which is supported by at least one bearing (7) of the gas-static type, the cooling circuit (2) also including a pressurized gas injection conduit that is configured to supply pressurized gas to the bearing (7) in order to provide support to the rotary axle, the plant (1) further includes a recovery conduit (9) that is configured to recycle at least a portion of the gas which has been used to support the rotary axle of the bearing (7) with a view to liquefying the gas. | L'air Liquide, Societe Anonyme Pour L'etude Et L'exploitation Des Procedes Georges Claude | L'air Liquide, Societe Anonyme Pour L'etude Et L'exploitation Des Procedes Georges Claude | US12072143B2 | 美国 | F25J1/02 | AU2020305381A1; WO2020259990A1; CA3143376A1; KR1020220026535A; US20220357103A1; JP7480191B2; CN114008397A; US12072143B2; CN114008397B; PT3990846T; ES2968160T3; EP3990846A1; EP3990846B1; FR3097950A1; FR3097950B1; JP2022539022A
348 | CN202410180618.4 | 2024-02-18 | 发明申请 | 2024-08-23 | 实质审查 | 利用吸收式制冷机环保制氢的设备和方法 | Device and method for producing hydrogen in environment-friendly manner by using absorption refrigerator | 利用吸收式制冷机制氢的方法和设备可包括一种布置，其配置用于将来自至少一个制氢装置的至少一个加热废流体流提供给吸收式制冷机发生器，为所述吸收式制冷机提供动力。经由加热废物流可以生成冷却剂，用于将冷却剂从发生器馈送至蒸发器，以将冷冻介质冷却至预选冷冻温度，为一个或多个工艺元件提供冷却。可以将温热冷冻介质回流至吸收式制冷机蒸发器，用于随后冷却回至预选冷冻温度，以提供闭路冷却布置。馈送至发生器的废流体可作为冷却废流体输出，以回流至制氢进一步使用，或输出进行处理和/或处置。 | A method and apparatus for producing hydrogen using an absorption chiller may include an arrangement configured to provide at least one heated waste fluid stream from at least one hydrogen production plant to an absorption chiller generator to power the absorption chiller Coolant may be generated via heating the waste stream for feeding the coolant from the generator to the evaporator to cool the freezing medium to a preselected freezing temperature to provide cooling for one or more process components The warm freezing medium may be returned to the absorption chiller evaporator for subsequent cooling back to a preselected freezing temperature to provide a closed circuit cooling arrangement The waste fluid fed to the generator may be output as a cooling waste fluid for return to hydrogen production for further use, or output for processing and/or disposal. | 气体产品与化学公司 | 气体产品与化学公司 | CN118532883A | 中国 | F25J1/02 | MX2024002094A; IN202414010292A; CN118532883A; AU2024201046A1; BRPI2403026A2; EP4421433A3; CL2024000464A1; US20240279825A1; EP4421433A2
349 | CN202410754492.7 | 2024-06-12 | 发明申请 | 2024-08-23 | 实质审查 | 一种采用固相蓄冷的液氢储能系统 | A liquid hydrogen energy storage system using solid-phase cold storage | 本发明提出一种采用固相蓄冷的液氢储能系统，具体涉及于低温储能技术领域, 所述采用固相蓄冷的液氢储能系统包括供电运输单元、蓄冷填充床、和液化供给单元，其中：所述液化供给单元包括制氢装置、预冷换热器、正仲氢转化器、末级换热器和液氢储罐；所述供电运输单元包括储存模块、供电模块和蓄冷填充床；本发明在供电运输单元进行使用液氢时，将液氢的冷能进行储存至蓄冷填充床内，在下次加注液氢至供电运输单元内时，利用蓄冷填充床内储存的冷能为液化供给单元提供预冷，利用蓄冷填充床回收冷能并为氢气转化液氢提供预冷，能够提高冷能的利用率，相比于冷能循环发电对于低温区高品质冷能的利用率更高。 | The invention provides a liquid hydrogen energy storage system adopting solid-phase cold storage Specifically related to the field of low-temperature energy storage technology, the liquid hydrogen energy storage system using solid-phase cold storage includes a power supply transportation unit, a cold storage packed bed, and a liquefaction supply unit, wherein : the liquefaction supply unit includes a hydrogen production device, a pre-cooling exchanger Heater, normal and para-hydrogen converter, final heat exchanger and liquid hydrogen storage tank; the power supply transport unit includes a storage module, a power supply module and a cold storage packed bed; when the power supply transportation unit uses liquid hydrogen, the present invention, store the cold energy of liquid hydrogen into a cold storage packed bed When the liquid hydrogen is filled into the power supply transport unit next time, the cold energy stored in the cold storage packed bed is used to provide pre-cooling for the liquefaction supply unit. The cold storage packed bed is used to recover the cold energy and provide pre-cooling for the conversion of hydrogen into liquid hydrogen, which can improve the efficiency of the liquid hydrogen. The utilization rate of cold energy is higher than that of cold energy cycle power generation for high-quality cold energy in low-temperature areas. | 中山先进低温技术研究院; 中国科学院理化技术研究所 | 中山先进低温技术研究院; 中国科学院理化技术研究所 | CN118532884A | 中国 | F25J1/02 | CN118532884A
350 | WORU23000235 | 2023-08-01 | 发明申请 | 2024-08-22 | 进入国家阶段-PCT有效期满 | 液化天然气的方法 | METHOD FOR LIQUEFYING NATURAL GAS | 本发明涉及一种用于液化天然气以便随后通过河流或海洋运输的技术。所提出的方法的技术效果在于，由于制冷剂的末端沸点低于前一回路的混合制冷剂的膨胀后温度，因此设备的运行更加稳定。制备的天然气被压缩，压缩热被移除，天然气被包含混合制冷剂的三个回路冷却，冷却后的气体的压力被降低以产生汽液混合物，并且液化气体被取出。在每个环路中，混合制冷剂被压缩，压缩热被移除，制冷剂被过冷，其压力被降低以在每个环路中产生低压混合制冷剂，并且所述低压混合制冷剂用于冷却天然气。第二混合制冷剂在其压缩开始时的压力下的终点沸点低于第一混合制冷剂在所述第一混合制冷剂的压力降低后的温度，第三混合制冷剂在其压缩开始时的压力下的终点沸点低于第二混合制冷剂在所述第二混合制冷剂的压力降低后的温度。 | The invention relates to technologies for liquefying natural gas for subsequent transportation by river or sea. The technical result of the proposed method consists in more stable operation of a plant by virtue of the fact that the end boiling point of a refrigerant is lower than the post-expansion temperature of a mixed refrigerant of a preceding loop. Prepared natural gas is compressed, the heat of compression is removed, the natural gas is cooled by three loops containing mixed refrigerants, the pressure of the cooled gas is reduced to produce a vapour-liquid mixture, and the liquefied gas is withdrawn. In each loop, a mixed refrigerant is compressed, the heat of compression is removed, the refrigerant is subcooled, the pressure thereof is lowered to produce in each loop a low-pressure mixed refrigerant, and said low-pressure mixed refrigerant is used to cool the natural gas. The end boiling point of the second mixed refrigerant at the pressure at which compression thereof commences is lower than the temperature of the first mixed refrigerant after the pressure of said first mixed refrigerant has been reduced, and the end boiling point of the third mixed refrigerant at the pressure at which compression thereof commences is lower than the temperature of the second mixed refrigerant after the pressure of said second mixed refrigerant has been reduced. | Publichnoe Aktsionernoe Obshchestvo Novatek | Publichnoe Aktsionernoe Obshchestvo Novatek | WO2024172687A1 | 世界知识产权组织(WIPO) | F25J1/02 | CN120693488A; WO2024172687A1; IN202517045599A
351 | US18681983 | 2022-08-04 | 发明申请 | 2024-08-15 | 实质审查 | 中型液化天然气生产装置的优化布置 | OPTIMIZED ARRANGEMENT OF A MID SCALE LIQUIFIED NATURAL GAS PRODUCTION UNIT | 公开了一种模块化液化天然气生产单元的优化布置。该装置包括与制冷剂流体封闭热力学制冷循环模块成一体的冷箱。 | An optimized arrangement of a modularized liquefied natural gas production unit is disclosed. The arrangement comprises a cold box integral with the refrigerant fluid closed thermodynamic refrigeration cycle module. | Nuovo Pignone Tecnologie - S.R.L. | Nuovo Pignone Tecnologie - S.R.L. | US20240271865A1 | 美国 | F25J1/02 | IT202100021827A1; AU2022326734A1; AU2022326734B2; WO2023016667A1; US20240271865A1; MX2024001917A; CA3228517A1 | 1 | Stallmann, Olaf; Menichetti, Damiano; Benedetti, Daniele | Nuovo Pignone Tecnologie - S.R.L.
352 | ARP230101204 | 2023-05-16 | 发明申请 | 2024-08-14 | 公开 | 用于冷却包含氢或氦的流体的系统和方法 | SYSTEM AND METHOD FOR COOLING FLUIDS CONTAINING HYDROGEN OR HELIUM | 一种用于用混合制冷剂冷却包括氢或氦的进料流的系统，包括预冷却热交换器。压缩系统具有与预冷却热交换器流体连通的入口，并接收和增加制冷剂蒸汽流的压力，所述制冷剂蒸汽流包括与至少一种其他制冷剂混合的氢气和/或氦气，使得混合物的分子量大于6kg/kgmol。压缩系统具有与预冷却热交换器流体连通的出口。第一制冷剂分离装置从预冷却热交换器接收流体，并且具有与预冷却热交换器流体连通的液体出口和蒸气出口。制冷剂净化器具有与第一制冷剂分离装置的蒸气出口流体连通的净化器入口和与预冷却热交换器流体连通的出口。 | A system for cooling a feed stream including hydrogen or helium with a mixed refrigerant includes a pre-cooling heat exchanger. A compression system has an inlet in fluid communication with the pre-cooling heat exchanger and receives and increases a pressure of a refrigerant vapor stream including hydrogen and/or helium mixed with at least one other refrigerant such that the molecular weight of the mixture is greater than 6 kg/kgmol. The compression system has an outlet in fluid communication with the pre-cooling heat exchanger. A first refrigerant separation device receives fluid from the pre-cooling heat exchanger and has a liquid outlet in fluid communication with the pre-cooling heat exchanger and a vapor outlet. A refrigerant purifier has a purifier inlet in fluid communication with the vapor outlet of the first refrigerant separation device and an outlet in fluid communication with the pre-cooling heat exchanger. | Chart Energy & Chemicals Inc | Chart Energy & Chemicals Inc | AR129333A1 | 阿根廷 | F25J1/02 | WO2023225476A2; BRPI2423845A2; WO2023225476A3; AR129333A1; JP2025516764A; AU2023273808A1; EP4526608A2; CN119923549A; KR1020250056138A; CA3254039A1; TW202407272A; MX2024014160A
353 | CN202310147369.4 | 2023-02-10 | 发明申请 | 2024-08-13 | 实质审查 | 一种制冷装置 | A refrigeration device | 本发明涉及低温制冷领域，具体涉及一种制冷装置。该装置包括：压缩机C1、C2、C3，冷却器L1，换热器H1、H2、H3，膨胀机E1、E2、E3，电机M；电机M和膨胀机E1为压缩机C1提供动力。本发明实施例中的制冷装置，采用在低温下运行的电机、压缩机、膨胀机的集成结构的制冷系统，减小了配对的压缩机与膨胀机的温差。在低温下运行，电机的发热将会减少，发热造成的影响将会减弱，集成机构的设计难度得以降低。 | The invention relates to the field of low-temperature refrigeration, in particular to a refrigeration device The device comprises compressors C1, C2, C3, a cooler L1, heat exchangers H1, H2, H3, expanders E1, E2, E3, and a motor M Motor M and expander E1 provide power to compressor C1. The refrigerating device provided by the embodiment of the invention adopts a refrigerating system with an integrated structure of the motor, the compressor and the expander which operate at low temperature, so that the temperature difference between the compressor and the expander which are matched with each other is reduced When operating at low temperatures, the heat generated by the motor will be reduced, the impact caused by heat will be weakened, and the design difficulty of the integrated mechanism will be reduced. | 中国科学院理化技术研究所 | 中国科学院理化技术研究所 | CN118482532A | 中国 | F25J1/02 | CN118482532A
354 | CN202410560490.4 | 2024-05-08 | 发明申请 | 2024-08-13 | 实质审查 | 一种移动式微型空气液化设备 | A mobile miniature air liquefaction equipment | 本发明公开了一种移动式微型空气液化设备及其制备方法，具体步骤如下：除去杂质的原料空气进入空气压缩机压缩；压缩后的空气经过除油过滤器过滤后，送入空气预冷机组进行预冷，通过气液分离器分离空气中过饱和水分；出空气预冷机组的空气进入交替使用的两个分子筛吸附器进行净化处理；净化后的空气进入液化冷箱，先进入第一换热器、第二换热器与返流流体换热，冷却到一定温度后，抽出大部分空气进入风机膨胀机膨胀后返回第二换热器和第一换热器，复温后部分作为再生空气，其余部分返回压缩机入口或放空；另一部分空气继续冷却，冷却到液化温度，节流后作为产品，本发明中，方便运输至远离大型设备的地区或偏远地区，有效解决液空的需求。 | The invention discloses a mobile miniature air liquefaction device and a preparation method thereof. The preparation method comprises the following steps of : feeding impurity-removed raw material air into an air compressor for compression; the compressed air is filtered by oil-removing filter, precooled by air precooling unit, and the supersaturated moisture in the air is separated by gas-liquid separator The air from the air pre-cooling unit enters two alternately used molecular sieve adsorbers for purification treatment; the purified air enters the liquefaction cold box, first enters the first heat exchanger and the second heat exchanger to exchange heat with the reflux fluid, and after cooling to a certain temperature, most of the air is pumped out and enters the fan expander to expand and then returns to the second heat exchanger and the first heat exchanger. After rewarming, part of the air is used as regenerated air, and the rest is returned to the compressor inlet or emptied; the other part of the air continues to be cooled to the liquefaction temperature, and is throttled as a product. In the present invention, it is convenient to transport to areas far away from large equipment or remote areas, effectively solving the demand for liquid air. | 瀚沫能源科技(上海)有限公司 | 瀚沫能源科技(上海)有限公司 | CN118482533A | 中国 | F25J1/02 | CN118482533A
355 | CN202410648614.4 | 2024-05-23 | 发明申请 | 2024-08-13 | 实质审查 | 一种气体增压方法及液化气体的生产方法 | A gas pressurization method and production method of liquefied gas | 本发明提供一种气体增压方法及气体的生产方法，涉及低温液化气体生产技术领域，包括：利用气化器将液化气体气化成动力气体；将动力气体和被增压气体输入膨胀机；获得增压后的增压气体和降压后的降压气体，升压气体的压力大于被增压气体的压力且小于动力气体的压力；解决现有技术中利用压缩机对天然气和氮气等被增压气体进行增压，能耗高的问题。 | The invention provides a gas pressurization method and a gas production method, and relates to the technical field of low-temperature liquefied gas production. The gas pressurization method comprises the following steps of : gasifying liquefied gas into power gas by using a gasifier; feeding the power gas and the pressurized gas into the expander; obtaining pressurized gas after pressurization and depressurized gas after depressurization, wherein the pressure of the pressurized gas is greater than that of the pressurized gas and less than that of the power gas; the invention solves the problem that the energy consumption is high when a compressor is used for pressurizing pressurized gas such as natural gas, nitrogen and the like in the prior art | 中国煤层气集团有限公司; 北京始创科技研发有限公司 | 中国煤层气集团有限公司; 北京始创科技研发有限公司 | CN118482534A | 中国 | F25J1/02 | CN118482534A
356 | CN202322752072.9 | 2023-10-13 | 实用新型 | 2024-08-09 | 授权 | 一种液化天然气冷箱预冷设备 | A kind of liquefied natural gas cold box pre-cooling equipment | 本实用新型提供一种液化天然气冷箱预冷设备，涉及预冷设备技术领域，包括底座，所述底座上表面两侧固定安装有隔板，两个所述隔板相对一侧均转动安装有转轴，两个所述转轴相对一端固定安装有预冷箱，所述预冷箱下表面通过安装架固定安装有弧形齿板。本实用新型中工作人员通过启动第一电机，使其输出轴端带动齿轮转动，在齿轮与弧形齿板的啮合作用下，预冷箱能够以转轴为基准转动，从而方便工作人员根据预冷设备所处地面的平整度对预冷箱的角度进行调节，从而使工作人员能够对壳体的平稳性进行调节，当设备在倾斜地面放置时，工作人员通过调节预冷箱的角度，放置其产生倾斜，从而避免安全隐患的发生。 | The utility model provides a liquefied natural gas cold box pre-cooling equipment It relates to the technical field of pre-cooling equipment and includes a base. Partitions are fixedly installed on both sides of the upper surface of the base. A rotating shaft is rotatably installed on the opposite side of the two partitions. A pre-cooling device is fixedly installed on the opposite end of the two rotating shafts. box, the lower surface of the pre-cooling box is fixedly installed with an arc-shaped tooth plate through a mounting bracket. In this utility model, the staff starts the first motor The output shaft end drives the gear to rotate Under the meshing action of the gear and the arc-shaped tooth plate The pre-cooling box can rotate based on the rotating shaft Therefore, workers can conveniently adjust the angle of the pre-cooling box according to the flatness of the ground on which the pre-cooling equipment is located, so that the workers can adjust the stability of the shell; and when the equipment is placed on the inclined ground, the workers can place the pre-cooling box to incline by adjusting the angle of the pre-cooling box, so that potential safety hazards are avoided | 重庆龙冉能源科技有限公司 | 重庆龙冉能源科技有限公司 | CN221505413U | 中国 | F25J1/02 | CN221505413U
357 | CN202323595059.3 | 2023-12-28 | 实用新型 | 2024-08-09 | 授权 | 致密气体液化装置 | Compact gas liquefaction device | 本实用新型公开了一种致密气体液化装置；气体压缩装置与气体冷却液化装置之间通过管路连通，气体冷却液化装置的液化出口通过第一管路与液化罐连通，且气体压缩装置的液化出口端也与第一管路连通；待液化的气体先经气体压缩装置进行压缩液化，此步液化的液体经第一管路进入到液化罐中，未被液化的气体再进入气体冷却液化装置中进行冷法液化，此步液化的液体同样经第一管路进入到液化罐中。本系统将压缩液化和制冷液化集成一体来实施，操作时待液化的气体先经气体压缩装置进行压缩液化，此步骤液化的液体经第一管路进入到液化罐中，未被液化的气体再进入气体冷却液化装置中进行冷却液化，此步骤液化的液体同样经第一管路进入到液化罐中。 | The utility model discloses a compact gas liquefaction device The gas compression device is communicated with the gas cooling liquefaction device through a pipeline, the liquefaction outlet of the gas cooling liquefaction device is communicated with the liquefaction tank through a first pipeline, and the liquefaction outlet end of the gas compression device is also communicated with the first pipeline The gas to be liquefied is first compressed and liquefied by the gas compression device. The liquefied liquid enters the liquefaction tank through the first pipeline. The unliquefied gas then enters the gas cooling liquefaction device for cold liquefaction. The liquefied liquid also enters the liquefaction tank through the first pipeline This system integrates compression liquefaction and refrigeration liquefaction During operation, the gas to be liquefied is first compressed and liquefied by the gas compression device. The liquefied liquid in this step enters the liquefaction tank through the first pipeline. The unliquefied gas then enters the gas cooling and liquefaction device for cooling and liquefaction. The liquefied liquid also enters the liquefaction tank through the first pipeline | 四川倍创机械制造有限公司 | 四川倍创机械制造有限公司 | CN221505414U | 中国 | F25J1/02 | CN221505414U
358 | CN202323620007.7 | 2023-12-29 | 实用新型 | 2024-08-09 | 授权 | 一种二阶混合制冷天然气液化装置 | A two-stage mixed refrigeration natural gas liquefaction device | 本实用新型公开了一种二阶混合制冷天然气液化装置，包括液化筒，所述液化筒内部左侧固定连接有前隔离板，所述液化筒内部右侧固定连接有后隔离板，所述液化筒左侧内部中部固定连接有横向隔离板，所述横向隔离板另一端与后隔离板固定连接，所述前隔离板与后隔离板之间固定连接有若干流动柱，所述后隔离板远离流动柱一端固定连接有上下两组安装板，所述安装板另一端与液化筒内壁固定连接，所述上侧安装板下部固定连接有膨胀阀，所述上侧安装板内部开设有进气口，所述进气口正对膨胀阀进气端，所述膨胀阀出气端穿透下侧安装板固定连接有排液管，能够得到温度更低的天然气，使得液化和储存天然气等低温物质更加高效和可靠。 | The utility model discloses a second-order mixed refrigeration natural gas liquefaction device Comprises a liquefying cylinder, a front isolation plate is fixedly connected to the left side inside the liquefaction cylinder A rear isolation plate is fixedly connected to the right side inside the liquefaction cylinder A transverse isolation plate is fixedly connected to the inner middle part of the left side of the liquefaction cylinder The other end of the transverse isolation plate is fixedly connected to the rear isolation plate Several flow columns are fixedly connected between the front isolation plate and the rear isolation plate The end of the rear isolation plate away from the flow column is fixedly connected with two sets of upper and lower mounting plates The other end of the mounting plate is fixedly connected to the inner wall of the liquefaction cylinder An expansion valve is fixedly connected to the lower part of the upper mounting plate There is an air inlet inside the upper mounting plate. The air inlet is facing the air inlet end of the expansion valve. The air outlet end of the expansion valve penetrates the lower mounting plate and is fixedly connected to a drain pipe, which can obtain a lower temperature. of natural gas, making it more efficient and reliable to liquefy and store low-temperature substances such as natural gas | 乾广科技(江苏)有限公司 | 乾广科技(江苏)有限公司 | CN221505415U | 中国 | F25J1/02 | CN221505415U
359 | CN202410603658.5 | 2024-05-15 | 发明申请 | 2024-08-06 | 实质审查 | 一种加气站BOG再液化回收装置及方法 | A BOG reliquefaction recovery device and method for gas filling station | 本发明公开了一种加气站BOG再液化回收装置及方法，其中，加气站BOG再液化回收装置包括顺次连接的回热器的冷侧流道、温控器、压缩机、水冷器、流量计、回热器的热侧流道、进气阀、第一储罐液相阀、第一储罐、第一储罐气相阀、制冷机进气阀、制冷机、第二储罐进液阀和第二储罐；所述第二储罐的出液口通过第二储罐出液阀与第一储罐液相阀相连，第二储罐的出气口通过第二储罐气相阀与制冷机进气阀相连。利用本发明，不仅可以回收LNG加气站自带的LNG储罐的BOG，也可以回收运输槽车储罐中的BOG，同时增加了液化回收的效率。 | The invention discloses a BOG reliquefaction recovery device and method for a gas filling station The BOG reliquefaction recovery device of the gas filling station comprises a cold side flow channel of a regenerator, a temperature controller, a compressor, a water cooler, a flow meter, a hot side flow channel of the regenerator, an air inlet valve, a first storage tank liquid phase valve, a first storage tank, a first storage tank gas phase valve, a refrigerator air inlet valve, a refrigerator, a second storage tank liquid inlet valve and a second storage tank which are connected in sequence The liquid outlet of the second storage tank is connected to the liquid phase valve of the first storage tank through the liquid outlet valve of the second storage tank, and the air outlet of the second storage tank is connected to the air inlet valve of the refrigerator through the gas phase valve of the second storage tank. By using the invention, not only can the BOG of the LNG storage tank provided by the LNG filling station be recovered, but also the BOG in the storage tank of the transport tank car can be recovered, and the efficiency of liquefaction recovery is increased at the same time. | 浣江实验室; 浙江紫明低温科技有限公司 | 浣江实验室; 浙江紫明低温科技有限公司 | CN118442765A | 中国 | F25J1/02 | CN118442765A
360 | CN202410883602.X | 2024-07-02 | 发明申请 | 2024-08-06 | 实质审查 | 单循环混合制冷剂天然气液化设备及液化工艺 | Single cycle mixed refrigerant natural gas liquefaction equipment and liquefaction process | 本申请涉及一种单循环混合制冷剂天然气液化设备及液化工艺。该单循环混合制冷剂天然气液化设备包括换热单元、液化组件与制冷组件；制冷组件包括第一压缩机、第二压缩机、第一冷却器、第二冷却器、第一气液分离器以及第二气液分离器，换热单元包括换热本体、第一换热部件、第二换热部件、第一节流阀以及第二节流阀，第一节流阀设于第一换热部件，第二节流阀设于第二换热部件，换热本体为绕管换热器；第二气液分离器将气体制冷剂输送至第一换热部件，第二气液分离器将液体制冷剂输送至第二换热部件；液化组件通过换热本体与第一换热部件及第二换热部件中的制冷剂进行换热。如此实现天然气的液化，并提高换热效率，降低工艺的复杂程度，易于操作。 | This application relates to a single-cycle mixed refrigerant natural gas liquefaction equipment and liquefaction process. The single-cycle mixed refrigerant natural gas liquefaction equipment includes a heat exchange unit, a liquefaction component and a refrigeration component; the refrigeration component includes a first compressor, a second compressor, a first cooler, a second cooler, a first gas-liquid separator and a second gas-liquid separator The heat exchange unit includes a heat exchange body, a first heat exchange component, a second heat exchange component, a first throttle valve and a second throttle valve. The first throttle valve is located in the first heat exchange component, and the second throttle valve It is located in the second heat exchange component, and the heat exchange body is a tube-wound heat exchanger; the second gas-liquid separator delivers the gas refrigerant to the first heat exchange component, and the second gas-liquid separator delivers the liquid refrigerant to the second heat exchange component; the liquefaction component exchanges heat with the refrigerant in the first heat exchange component and the second heat exchange component through the heat exchange body Therefore, the liquefaction of the natural gas is realized, the heat exchange efficiency is improved, the complexity of the process is reduced, and the operation is easy | 上海惠生海洋工程有限公司 | 上海惠生海洋工程有限公司 | CN118442766A | 中国 | F25J1/02 | CN118442766A
361 | CN202322876713.1 | 2023-10-26 | 实用新型 | 2024-08-02 | 授权 | 一种LNG冷能梯级利用智能系统 | An intelligent system for cascade utilization of LNG cold energy | 本实用新型公开了一种LNG冷能梯级利用智能系统，换热器冷媒通道的出口端与相变材料储能罐相连，相变材料储能罐分别与制冰机及冷库相连，制冰机冷媒的出口端分别与冷库、蓄冰罐及冷媒水溶液储罐相连，冷库冷媒的出口端分别与蓄冰罐及冷媒水溶液储罐相连，蓄冰罐的冷媒出口端与冷媒水溶液储罐相连，蓄冰罐的循环水通道与冰蓄冷空调系统相连，冷媒水溶液储罐的出口端与冷媒循环水泵相连，冷媒循环水泵还分别与换热器的冷媒通道及相变材料储能罐相连，制冰机、冷库、冰蓄冷空调系统均与PLC控制系统相连，PLC控制系统与远传监控系统通过通讯协议连接。本实用新型在满足用户的冷量需求和持续供冷的前提下，达到节约用能成本和节能减碳的目的。 | The utility model discloses an LNG cold energy cascade utilization intelligent system The outlet end of the refrigerant channel of the heat exchanger is connected to the phase change material energy storage tank The phase-change material energy storage tank is connected to the ice making machine and the cold storage respectively The outlet end of the cold medium of the ice making machine is respectively connected with the cold storage, the ice storage tank and the cold medium water solution storage tank The outlet end of the cold storage refrigerant is connected to the ice storage tank and the refrigerant aqueous solution storage tank respectively The refrigerant outlet end of the ice storage tank is connected to the refrigerant aqueous solution storage tank The circulating water channel of the ice storage tank is connected to the ice storage air conditioning system The outlet end of the water solution storage tank is connected to the refrigerant circulating water pump. The refrigerant circulating water pump is also connected to the refrigerant channel of the heat exchanger and the phase change material energy storage tank. The ice making machine, cold storage, and ice storage air conditioning system are all connected to the PLC control system. The PLC control system is connected to the remote monitoring system through communication protocol The utility model achieves the purpose of saving energy cost, energy saving and carbon reduction on the premise of meeting the cooling capacity demand of the user and continuous cooling. | 江苏鼎程新能源科技有限公司; 江苏洋口港能源科技有限公司 | 江苏鼎程新能源科技有限公司; 江苏洋口港能源科技有限公司 | CN221464139U | 中国 | F25J1/02 | CN221464139U
362 | CN202410539354.7 | 2024-04-30 | 发明申请 | 2024-07-30 | 实质审查 | 一种船用BOG再液化系统及方法 | A marine BOG reliquefaction system and method | 本发明公开了一种船用BOG再液化系统，包括：BOG再液化单元、LNG气液分离器、BOG缓冲单元、液氮预冷单元；BOG缓冲单元对外部产生的BOG进行缓存，并根据后续单元对BOG需求量结合外部产生的BOG与缓存的BOG对BOG输出量进行调节；液氮预冷单元通过液氮对BOG缓冲单元输出的BOG进行液氮预冷，并将液氮气化的氮气进行存储供船舶需氮设备使用；BOG再液化单元对液氮预冷单元预冷的BOG进行再液化处理；LNG气液分离器对液化后的BOG进行分离得到LNG。本发明使用缓冲和预冷的方式，使得系统可以使用小尺寸、低功耗系统设备，有效降低设计成本，同时可以使BOG再液化工艺设备能够长期稳定地高效运行。 | The invention discloses a marine BOG reliquefaction system, which includes : a BOG reliquefaction unit, an LNG gas-liquid separator, a BOG buffer unit, and a liquid nitrogen pre-cooling unit; the BOG buffer unit caches the externally generated BOG, and adjusts the BOG output according to the BOG demand of subsequent units combined with the externally generated BOG and the cached BOG; the liquid nitrogen pre-cooling unit pre-cools the BOG output from the BOG buffer unit through liquid nitrogen, and stores the gasified nitrogen for use by the ship's nitrogen-requiring equipment; the BOG reliquefaction unit reliquefies the BOG pre-cooled by the liquid nitrogen pre-cooling unit; the LNG gas-liquid separator separates the liquefied BOG to obtain LNG. The present invention uses buffering and pre-cooling methods, so that the system can use small-sized and low-power system equipment, effectively reducing design costs, and at the same time, the BOG reliquefaction process equipment can operate stably and efficiently for a long time. | 江苏科技大学 | 江苏科技大学 | CN118408337A | 中国 | F25J1/02 | CN118408337A
363 | CN202410629463.8 | 2024-05-21 | 发明申请 | 2024-07-30 | 实质审查 | 一种气体液化系统 | A gas liquefaction system | 本申请公开了一种气体液化系统，液化系统包括：预处理装置、第一冷却装置、分液装置、第二冷却装置和精馏装置；预处理装置用于接收并处理原料气，输出预处理气体；第一冷却装置与预处理装置连接，用于接收并冷凝预处理气体，输出第一混合物；分液装置与第一冷却装置连接，用于接收第一混合物，并对第一混合物进行分液，输出第二混合物；第二冷却装置与分液装置连接，用于接收并预冷第二混合物，输出第三混合物；精馏装置与第二冷却装置连接，用于接收第三混合物，并对第三混合物进行精馏分离提纯，输出液化气体产品。本申请可以有效降低液化系统中的冷量品位，大幅降低能耗；且液化系统结构简单，成本低廉。 | The invention discloses a gas liquefaction system. The liquefaction system comprises a pretreatment device, a first cooling device, a liquid separation device, a second cooling device and a rectification device The pretreatment device is used to receive and process the raw material gas and output the pretreatment gas; a first cooling device connected to the pretreatment device for receiving and condensing the pretreatment gas and outputting a first mixture; the liquid separating device is connected to the first cooling device and is used to receive the first mixture, separate the liquid from the first mixture and output the second mixture; the second cooling device is connected to the liquid separating device for receiving and pre-cooling the second mixture and outputting the third mixture; the rectifying device is connected with the second cooling device and is used for receiving the third mixture, rectifying, separating and purifying the third mixture and outputting a liquefied gas product The application can effectively reduce the cold grade in the liquefaction system and greatly reduce the energy consumption; the liquefaction system is simple in structure and low in cost | 中国船舶集团有限公司第七一一研究所 | 中国船舶集团有限公司第七一一研究所 | CN118408338A | 中国 | F25J1/02 | CN118408338A
364 | US18066369 | 2022-12-15 | 发明授权 | 2024-07-30 | 授权 | 管理高压膨胀机工艺的补充气体组成变化 | Managing make-up gas composition variation for a high pressure expander process | 一种用于液化进料气流的方法。制冷剂流被冷却和膨胀以产生膨胀的、冷却的制冷剂流。部分或全部膨胀的、冷却的制冷剂流在分离器中与补充制冷剂流混合，从而冷凝来自补充制冷剂流的重烃组分并形成气态膨胀的、冷却的制冷剂流。气态膨胀的、冷却的制冷剂流通过热交换器区域以形成热制冷剂流。使进料气流通过热交换器区域，以通过与膨胀的、冷却的制冷剂流间接热交换来冷却进料气流的至少一部分，从而形成液化气体流。将所述热制冷剂流压缩以产生所述压缩制冷剂流。 | A method for liquefying a feed gas stream. A refrigerant stream is cooled and expanded to produce an expanded, cooled refrigerant stream. Part or all of the expanded, cooled refrigerant stream is mixed with a make-up refrigerant stream in a separator, thereby condensing heavy hydrocarbon components from the make-up refrigerant stream and forming a gaseous expanded, cooled refrigerant stream. The gaseous expanded, cooled refrigerant stream passes through a heat exchanger zone to form a warm refrigerant stream. The feed gas stream is passed through the heat exchanger zone to cool at least part of the feed gas stream by indirect heat exchange with the expanded, cooled refrigerant stream, thereby forming a liquefied gas stream. The warm refrigerant stream is compressed to produce the compressed refrigerant stream. | Exxonmobil Technology And Engineering Company | Exxonmobil Upstream Research Company | US12050056B2 | 美国 | F25J1/02 | US12050056B2; US20230136307A1 | 1 | Liu, Yijun; Pierre, Fritz, Jr | Exxonmobil Upstream Research Company
365 | US17604497 | 2020-04-30 | 发明授权 | 2024-07-30 | 授权 | 用于在热交换器中的气体管泄漏的情况下控制制冷剂成分的方法和系统 | Method and system for controlling refrigerant composition in case of gas tube leaks in a heat exchanger | 热交换器单元，所述热交换器单元包括热交换器容器，所述热交换器容器包括用于接收气态工艺流并排出冷却的工艺流的多个工艺流管道，以及用于接收预冷却的混合制冷剂流并排出冷却的混合制冷剂流的多个制冷剂管道；膨胀装置，用于接收冷却的混合制冷剂流并排出进一步冷却的混合制冷剂流，其连接到第三和/或第四制冷剂入口以向工艺流管道和制冷剂管道提供冷却；制冷剂排出容器，用于接收来自所述冷却的混合制冷剂流的第一制冷剂分流和来自所述预冷却的混合制冷剂流的第二制冷剂分流；制冷剂泄放容器包括用于排出泄放流的泄放出口和与第三和/或第四制冷剂入口流体连接的再循环出口。 | A heat exchanger unit that comprises a heat exchanger vessel comprising a plurality of process stream conduits to receive the gaseous process stream and discharge a cooled process stream, and a plurality of refrigerant conduits to receive a pre-cooled mixed refrigerant stream and discharge a cooled mixed refrigerant stream; an expansion device to receive the cooled mixed refrigerant stream and discharge a further cooled mixed refrigerant stream, which is connected to a third and/or fourth refrigerant inlets to provide cooling to the process stream conduits and the refrigerant conduits; a refrigerant bleed vessel to receive a first refrigerant split-off stream from the cooled mixed refrigerant stream and a second refrigerant split-off stream from the pre-cooled mixed refrigerant stream; the refrigerant bleed vessel comprising a bleed outlet to discharge a bleed stream and a recycle outlet fluidly connected to the third and/or fourth refrigerant inlets. | Shell Oil Company | Shell Usa, Inc. | US12050057B2 | 美国 | F25J1/02 | US12050057B2; US20220205713A1; AU2020267798A1; AU2020267798B2; WO2020225096A1; CA3138253A1 | 2 | Shell Oil Company; Kumar, Paramasivam Senthil | Shell Oil Company; Shell Usa, Inc.
366 | CN201810877909.3 | 2018-08-03 | 发明授权 | 2024-07-26 | 授权 | 一种深冷液体气化冷能回收利用装置 | A cryogenic liquid gasification cold energy recovery and utilization device | 一种深冷液体气化冷能回收利用装置，包括深冷液储罐(1)，制氮机或氮气储存容器(11)以及封闭式氮气冷媒气化器，所述封闭式氮气冷媒气化器包括保温壳(2)和设置于所述保温壳(2)内部的换热器(3)，所述换热器(3)将深冷液体气化后输送给下游的次级气化系统或者直接输送给气体用户，在该过程中所述换热器(3)通过与深冷液体的热交换向所述保温壳(2)内的氮气释放冷能，所述封闭式氮气冷媒气化器为一套或者由多套构成的组合，所述保温壳(2)上可安装安全放散阀(4)和排污阀(5)，所述保温壳(2)输出端连接梯级冷能用户(6)和/或液体冷媒系统，氮气回路通过循环泵(10)在控制系统控制下自动提供循环压力。 | A cryogenic liquid gasification cold energy recovery and utilization device Comprises a cryogenic liquid storage tank (1), a nitrogen generator or nitrogen storage container (11) and a closed nitrogen refrigerant gasifier, the closed nitrogen refrigerant gasifier includes a thermal insulation shell (2) and a heat exchanger (3) arranged inside the thermal insulation shell (2), the heat exchanger (3) gasifies the cryogenic liquid and transports it to the downstream secondary gasification system or directly to the gas user. During this process, the heat exchanger (3) releases cold energy to the nitrogen in the insulation shell (2) through heat exchange with the cryogenic liquid. The closed nitrogen refrigerant gasifier is a set or a combination of multiple sets. A safety relief valve (4) and a drain valve (5) can be installed on the insulation shell (2). The insulation shell (2) The output end is connected to the cascade cold energy user (6) and/or the liquid refrigerant system, and the nitrogen circuit automatically provides circulating pressure through the circulating pump (10) under the control of the control system. | 丁斌 | 志丹县绿能油气技术服务有限责任公司 | CN108759303B | 中国 | F25J1/02 | CN108759303A; CN108759303B | 1 | 丁斌 | 志丹县绿能油气技术服务有限责任公司
367 | CN202280080336.6 | 2022-12-01 | 发明申请 | 2024-07-26 | 实质审查 | 用于SBCC的LNG有效能优化 | LNG effective energy optimization for SBCC | 本发明涉及包括液化天然气(LNG)有效能回收区段的碳捕获和液化系统。更具体地，本发明涉及从含二氧化碳(CO2)的气体，更尤其是来自海上运输工具的废气中液化CO2的系统。本发明进一步涉及使用有效能回收区段来回收有效能的方法，包括该系统的海上运输工具，以及这种系统用于二氧化碳气体液化中的用途。 | The present invention relates to a carbon capture and liquefaction system including a liquefied natural gas (LNG) effective energy recovery section. More particularly, the present invention relates to a system for liquefying carbon dioxide (CO2) from gases containing CO2, more particularly exhaust gases from marine vehicles. The invention further relates to a method for recovering effective energy using an effective energy recovery section, to a marine vehicle comprising such a system, and to the use of such a system for the liquefaction of carbon dioxide gas | 荷兰应用自然科学研究组织TNO | 荷兰应用自然科学研究组织TNO | CN118401796A | 中国 | F25J1/02 | KR1020240125574A; EP4191177A1; EP4441450A1; WO2023101550A1; US20250146745A1; CN118401796A; JP2024545868A
368 | CN202323210731.2 | 2023-11-27 | 实用新型 | 2024-07-26 | 授权 | 液氢生产设备 | Liquid hydrogen production equipment | 本实用新型提供一种液氢生产设备。其中，管道系统构造成使得，电解制氢装置的电解槽产出的原料氢气经由脱氧组件脱氧处理，然后经脱水组件脱水处理，成为氢料流。氢液化装置中，氮循环回路具有由循环氮气驱动的氮膨胀机，氮循环回路向第一换热器提供冷量。氢循环回路具有由循环氢气驱动的氢膨胀机，氢循环回路向第二换热器提供冷量。管道系统构造成使得，氢料流经过第一换热器冷却，然后经过第二换热器进一步冷却，成为液氢。上述液氢生产设备可以利用水电解技术得到液氢，从而便于远距离运输或储存。 | The utility model provides liquid hydrogen production equipment Wherein, the pipeline system is configured such that the raw hydrogen produced by the electrolytic cell of the electrolytic hydrogen production device is deoxidized by the deoxidation component, and then dehydrated by the dehydration component to become a hydrogen stream. In the hydrogen liquefaction device, the nitrogen circulation loop has a nitrogen expander driven by circulating nitrogen gas, and the nitrogen circulation loop provides cooling capacity to the first heat exchanger The hydrogen circulation loop has a hydrogen expander driven by circulating hydrogen gas, and the hydrogen circulation loop provides cooling capacity to the second heat exchanger The piping system is configured such that the hydrogen stream is cooled through the first heat exchanger and then further cooled through the second heat exchanger to become liquid hydrogen The above-mentioned liquid hydrogen production equipment can use water electrolysis technology to obtain liquid hydrogen, thereby facilitating long-distance transportation or storage. | 乔治洛德方法研究和开发液化空气有限公司 | 乔治洛德方法研究和开发液化空气有限公司 | CN221425218U | 中国 | F25J1/02 | CN221425218U
369 | DE602017083264 | 2017-12-04 | 发明授权 | 2024-07-25 | 授权 | 原料气体液化装置及其控制方法 | RAW MATERIAL GAS LIQUEFYING DEVICE AND METHOD OF CONTROLLING THIS RAW MATERIAL GAS LIQUEFYING DEVICE | 一种原料气体液化装置，包括：供给原料气体的供给管线；使制冷剂循环的制冷剂循环管线，该制冷剂循环管线包括使制冷剂膨胀以产生低温能量的涡轮式膨胀单元和设置在膨胀单元入口侧的膨胀单元入口阀；在原料气体和制冷剂之间进行热交换的热交换器；通过与液氮进行热交换来对原料气体和制冷剂进行初始冷却的冷却器；以及控制器，其在所述膨胀单元的启动和停止时，操纵所述膨胀单元入口阀的开度并进行反馈控制，以使所述膨胀单元的转速达到预定目标值，并向所述膨胀单元入口阀输出所述开度指令。 | A raw material gas liquefying device includes a feed line which feeds a raw material gas, a refrigerant circulation line which circulates a refrigerant, the refrigerant circulation line including an expansion unit of a turbine type which expands the refrigerant to generate cryogenic energy, and an expansion unit entrance valve provided at an entrance side of the expansion unit, a heat exchanger which exchanges heat between the raw material gas and the refrigerant, a cooler which performs initial cooling of the raw material gas and the refrigerant by heat exchange with liquid nitrogen, and a controller which manipulates the opening rate of the expansion unit entrance value and performs a feedback control so that the rotation speed of the expansion unit reaches a predetermined target value, and outputs the opening rate command to the expansion unit entrance valve, at start-up and stop of the expansion unit. | Kawasaki Jukogyo Kabushiki Kaisha | Kawasaki Jukogyo Kabushiki Kaisha | DE602017083264T2 | 德国 | F25J1/02 | EP3553436A4; JP2018096556A; EP3553436A1; US11808502B2; AU2017373438A1; AU2017373438B2; EP3553436B1; WO2018105565A1; US20200003070A1; CN109690216B; CN109690216A; JP6845675B2; DE602017083264T2; ATE1702352T1
370 | CN202410740210.8 | 2024-06-07 | 发明申请 | 2024-07-23 | 实质审查 | 一种氦制冷液化系统及方法 | A helium refrigeration liquefaction system and method | 本发明提出一种氦制冷液化系统及方法，该系统包括第一制冷单元、第二制冷单元、氦制冷液化单元；低压氦气在进入压缩机组前通过冷却器进行初步预冷，成为低温氦气，该冷却器冷量来源为第一制冷单元，低温氦气经压缩机压缩为高压氦气后，通过第一换热器进行一级预冷，冷量来源为第一制冷单元，一级预冷后的氦气经第二换热器进行二级预冷，冷量来源为第二制冷单元，第一制冷单元和第二制冷单元替代了传统氦液化循环过程中的液氮预冷，并且氦气进入压缩机组时为低温氦气，低温压缩有效的降低了压缩功，提高了氦气液化的循环系数和工作过程中的工作效率，节约了生产成本，系统更具有经济性和节能性。 | The invention provides a helium refrigeration liquefaction system and a helium refrigeration liquefaction method. The system comprises a first refrigeration unit, a second refrigeration unit and a helium refrigeration liquefaction unit The low-pressure helium gas passes through the cooler for preliminary pre-cooling before entering the compressor unit Become low-temperature helium, the cold source of the cooler is the first refrigeration unit After the low-temperature helium gas is compressed into high-pressure helium gas by the compressor Primary pre-cooling through the first heat exchanger The source of cooling energy is the first refrigeration unit The helium gas after primary pre-cooling is passed through the second heat exchanger for secondary pre-cooling The cooling source is the second refrigeration unit The first refrigeration unit and the second refrigeration unit replace the liquid nitrogen pre-cooling in the traditional helium liquefaction cycle And the helium gas is low-temperature helium gas when entering the compressor unit. The low-temperature compression effectively reduces the compression work, improves the cycle coefficient of helium gas liquefaction and the work efficiency during the working process, saves production costs, and the system is more economical and energy-saving. | 陕西启承低温科技有限公司 | 陕西启承低温科技有限公司 | CN118376047A | 中国 | F25J1/02 | CN118376047A
371 | FR22007003 | 2022-07-08 | 发明授权 | 2024-07-12 | 授权 | 用于液化流体的设备和方法 | Apparatus and method for liquefying a fluid | 本发明涉及一种用于液化诸如氢的流体的装置，包括：预冷却系统(20)，其与被配置为将待冷却的流体的温度降低到第一温度的一组或多组热交换器(6)的至少一部分处于热交换关系；以及冷却系统(21)，其与所述一组或多组热交换器(6，7，8，9，10)的至少一部分处于热交换关系，其中，所述冷却系统(21)和所述预冷却系统各自包括制冷循环制冷机(21，20)用于循环气体，在循环回路(14，140)中包括：压缩机构(15，150)和膨胀机构(17，170)，压缩机构包括安装在轴(19，190)上的一组离心式压缩机(15，150)，轴由一组马达(18，180)驱动旋转，膨胀机构包括与至少一个压缩级(15)联接到同一轴(19)上的至少一个涡轮(17，170)。 | The invention relates to a device for liquefying a fluid such as hydrogen, comprising a pre-cooling system (20) in a heat-exchange relationship with at least part of a set of heat exchanger(s) (6) configured to lower the temperature of the fluid that is to be cooled to a first temperature and a cooling system (21) in a heat-exchange relationship with at least part of the set of heat exchanger(s) (6, 7, 8, 9, 10), wherein the cooling system (21) and the pre-cooling system each comprise a refrigeration cycle refrigerator (21, 20) for a cycle gas comprising, in a cycle circuit (14, 140) : a compression mechanism (15, 150), and an expansion mechanism (17, 170), the compression mechanism comprising a set of centrifugal-type compressors (15, 150) mounted on shafts (19, 190) driven in rotation by a set of motors (18, 180), the expansion mechanism comprising at least one of the turbines (17, 170) coupled to the same shaft (19) as at least one compression stage (15). | Air Liquide | Air Liquide | FR3137746B1 | 法国 | F25J1/02 | CA3259083A1; AU2023303660A1; CN119452224A; JP2025523619A; FR3137746B1; FR3137746A1; EP4551876A1; WO2024008434A1; KR1020250034107A
372 | US18402058 | 2024-01-02 | 发明申请 | 2024-07-11 | 实质审查 | 用于氧气的组合液化和致密化的系统和方法 | SYSTEM AND METHOD FOR COMBINED LIQUEFACTION AND DENSIFICATION OF OXYGEN | 提供了一种用于向具有一个或多个发射平台的空间飞行器发射设施生产和供应致密液体氧化剂的系统和方法。低压气态氧流从附近的空气分离单元通过管道输送，然后在两级一体化液化/致密化系统中液化和致密化。第一制冷阶段是基于氮的逆布雷顿循环制冷循环，其液化气态氧并将所得液态氧过冷至约81开尔文的温度。第二制冷级是混合制冷剂回路，该混合制冷剂回路包含氦和/或氖制冷剂的某种组合，其将液态氧致密化至约57K的温度。集成的液化和致密化系统还可以被配置成致密化在空间飞行器发射中使用的液态甲烷或其他推进剂。 | A system and method for the production and supply of a densified, liquid oxidant to a space vehicle launch facility with one or more launch platforms is provided. A low pressure gaseous oxygen stream is piped from a nearby air separation unit and is then liquefied and densified in a two-stage, integrated liquefaction/densification system. The first refrigeration stage is a nitrogen based reverse Brayton cycle refrigeration cycle, that liquefies the gaseous oxygen and subcools the resulting liquid oxygen to a temperature of about 81 Kelvin. The second refrigeration stage is a mixed refrigerant loop containing some combination of helium and/or neon refrigerants that densifies the liquid oxygen to a temperature of about 57 Kelvin. The integrated liquefaction and densification system may also be configured to densify liquid methane or other propellants used in space vehicle launches. | Brian R. Kromer; Sean M. Kelly; Seth A. Potratz | Praxair Technology, Inc. | US20240230220A1 | 美国 | F25J1/02 | US20240230220A1 | 1 | Kromer, Brian R.; Kelly, Sean M.; Potratz, Seth A. | Praxair Technology, Inc.
373 | US18402076 | 2024-01-02 | 发明申请 | 2024-07-11 | 实质审查 | 用于共同生产致密化液氧产物和致密化液态甲烷产物的系统和方法 | SYSTEM AND METHOD FOR CO-PRODUCTION OF A DENSIFIED LIQUID OXYGEN PRODUCT AND DENSIFIED LIQUID METHANE PRODUCT | 提供了一种用于向空间飞行器发射设备共同生产致密的液体氧化剂和致密的液体甲烷燃料的系统和方法。在一个实施例中，低压气态氧流从附近的空气分离单元通过管道输送到空间飞行器发射设施，然后在两级集成液化/致密化系统中液化和致密化，该系统还致密化液态甲烷源。在可选实施例中，在空气分离单元处产生的液氧流在两级集成致密化系统中致密化，所述两级集成致密化系统被配置成在空气分离单元处或空气分离单元附近致密化液氧以及液态甲烷源，并且所得致密化液体产物经由卡车/拖车运输到附近的空间飞行器发射设施。 | A system and method for the co-production of a densified, liquid oxidant and a densified liquid methane fuel to a space vehicle launch facility is provided. In one embodiment, a low pressure gaseous oxygen stream is piped from a nearby air separation unit to the space vehicle launch facility where it is then liquefied and densified in a two-stage, integrated liquefaction/densification system that also densifies a source of liquid methane. In an alternate embodiment, a liquid oxygen stream produced at an air separation unit is densified in a two-stage, integrated densification system configured to densify both the liquid oxygen as well a source of liquid methane at or near the air separation unit with the resulting densified liquid products transported via truck/trailer to a nearby space vehicle launch facility. | Brian R. Kromer; Seth A. Potratz; Sean M. Kelly | Praxair Technology, Inc. | US20240230221A1 | 美国 | F25J1/02 | US20240230221A1 | 1 | Kromer, Brian R.; Potratz, Seth A.; Kelly, Sean M. | Praxair Technology, Inc.
374 | WORU23000394 | 2023-12-25 | 发明申请 | 2024-07-11 | 未进入国家阶段-PCT有效期满 | 天然气液化方法 | NATURAL GAS LIQUEFACTION METHOD | 本发明涉及液化天然气的生产，其产品与制冷剂的合理供应，并可在气体加工工业的企业中使用。天然气液化方法包括从原料天然气中除去杂质及其液化处理、预制冷、液化和通过制冷剂流过冷天然气、过冷液化天然气(LNG)的节流和LNG的储存。同时，进行制冷剂流的压缩和循环。在对气体进行处理并从中除去杂质时，从天然气中回收用作制冷剂的组分。在生产调试期间，使用外购的和处理过的制冷剂部件，然后操作从外购的制冷剂部件平稳地全部或部分地切换到现场回收的制冷剂部件。技术结果涉及启动周期的加速和由于该额外的液化天然气量而导致的输出以及制冷剂损失的补偿。 | The invention is related to the production of liquefied natural gas with the rational supply of the production with the refrigerants and can be utilized at the enterprises of the gas-processing industry. The natural gas liquefaction method includes removal of impurities from feed natural gas and its treatment for liquefaction, preliminary refrigeration, liquefaction and subcooling of natural gas by the streams of refrigerants, throttling of the subcooled liquefied natural gas (LNG) and storage of LNG. At the same time, compression and circulation of the refrigerant streams are carried out. When treating the gas and removing impurities from it, the components used as refrigerants are recovered from natural gas. During the commissioning of the production the outsourced and treated refrigerant components are used, and then the operation is smoothly fully or partially switched over from the outsourced refrigerant components to refrigerant components recovered on site. The technical result involves acceleration of the start-up period and the output due to this additional quantity of liquefied natural gas and compensation of the refrigerant loss. | Mnushkin, Igor' Anatol Evich | Mnushkin, Igor' Anatol Evich | WO2024147746A1 | 世界知识产权组织(WIPO) | F25J1/02 | WO2024147746A1
375 | EP17878280 | 2017-12-04 | 发明授权 | 2024-07-10 | 授权 | 原料气体液化装置及其控制方法 | RAW MATERIAL GAS LIQUEFYING DEVICE AND METHOD OF CONTROLLING THIS RAW MATERIAL GAS LIQUEFYING DEVICE | 一种原料气体液化装置，包括：供给原料气体的供给管线；使制冷剂循环的制冷剂循环管线，该制冷剂循环管线包括使制冷剂膨胀以产生低温能量的涡轮式膨胀单元和设置在膨胀单元入口侧的膨胀单元入口阀；在原料气体和制冷剂之间进行热交换的热交换器；通过与液氮进行热交换来对原料气体和制冷剂进行初始冷却的冷却器；以及控制器，其在所述膨胀单元的启动和停止时，操纵所述膨胀单元入口阀的开度并进行反馈控制，以使所述膨胀单元的转速达到预定目标值，并向所述膨胀单元入口阀输出所述开度指令。 | A raw material gas liquefying device includes a feed line which feeds a raw material gas, a refrigerant circulation line which circulates a refrigerant, the refrigerant circulation line including an expansion unit of a turbine type which expands the refrigerant to generate cryogenic energy, and an expansion unit entrance valve provided at an entrance side of the expansion unit, a heat exchanger which exchanges heat between the raw material gas and the refrigerant, a cooler which performs initial cooling of the raw material gas and the refrigerant by heat exchange with liquid nitrogen, and a controller which manipulates the opening rate of the expansion unit entrance value and performs a feedback control so that the rotation speed of the expansion unit reaches a predetermined target value, and outputs the opening rate command to the expansion unit entrance valve, at start-up and stop of the expansion unit. | Kawasaki Jukogyo Kabushiki Kaisha | Kawasaki Jukogyo Kabushiki Kaisha | EP3553436B1 | 欧洲专利局 | F25J1/02 | EP3553436A4; JP2018096556A; EP3553436A1; US11808502B2; AU2017373438A1; AU2017373438B2; EP3553436B1; WO2018105565A1; US20200003070A1; CN109690216B; CN109690216A; JP6845675B2; DE602017083264T2; ATE1702352T1
376 | CN202410393079.2 | 2024-04-02 | 发明申请 | 2024-07-05 | 公开 | 一种天然气循环制冷液化设备及方法 | A natural gas circulation refrigeration liquefaction equipment and method | 本发明涉及循环制冷液化装置的技术领域，特别是涉及一种天然气循环制冷液化设备及方法，包括底板、输送管、防护套、压缩机和液化储罐，底板的顶端设置有压缩机，压缩机输入端与输送管的输出端连通，输送管上安装有防护套，底板的顶端设置有液化储罐，还包括过滤组件、冷凝器组件、膨胀阀组件和风冷组件，压缩机的输出端与冷凝器组件的壳程输入端连通，冷凝器组件的壳程输出端通过膨胀阀组件与液化储罐的输入端连通，底板顶端设置有循环水组件，循环水组件的输出端与冷凝器组件的管程输入端连通，循环水组件上设置有风冷组件；其之后升温的水经过风冷组件降温冷却后再次循环使用，提高天然气的冷却降温液化操作，减少固体颗粒对天然气的影响。 | The present invention relates to the technical field of circulating refrigeration liquefaction equipment In particular, it relates to a natural gas circulating refrigeration liquefaction equipment and method Comprises a bottom plate, a conveying pipe, a protective sleeve, a compressor and a liquefaction storage tank A compressor is arranged at the top end of the bottom plate The input end of the compressor is connected to the output end of the delivery pipe A protective sleeve is installed on the conveying pipe A liquefaction storage tank is provided at the top of the bottom plate It also includes filter components, condenser components, expansion valve components and air cooling components The output end of the compressor is communicated with the shell side input end of the condenser component, the shell side output end of the condenser component is communicated with the input end of the liquefaction storage tank through the expansion valve component, the top end of the bottom plate is provided with a circulating water component, the output end of the circulating water component is communicated with the tube side input end of the condenser component, and the circulating water component is provided with an air cooling component; after that, the heated water is cooled by the air cooling component and recycled again, which improves the cooling and liquefaction operation of natural gas and reduces the impact of solid particles on natural gas. | 珠江燃气集团有限公司 | 珠江燃气集团有限公司 | CN118293638A | 中国 | F25J1/02 | CN118293638A
377 | CN202410550126.X | 2024-05-06 | 发明申请 | 2024-07-05 | 实质审查 | 一种氢气液化装置和液化方法 | A hydrogen liquefaction apparatus and liquefaction method | 本发明涉及一种氢气液化装置和液化方法。装置包括：GM制冷机，包括压缩机、金属杆、一级冷头和二级冷头，金属杆连接于压缩机的出口，一级冷头和二级冷头沿氢气流动方向依次套设于金属杆的轴向；压缩机用于向金属杆、一级冷头和二级冷头提供冷量；多个第二圆环，分别间隔地套设于一级冷头与二级冷头之间的金属杆上，每个第二圆环上均设置一个开口，相邻第二圆环上的开口分别位于金属杆的两侧；换热腔，包括内壳和外壳，内壳用于容纳金属杆、一级冷头、二级冷头和每个第二圆环，内壳和外壳之间的腔室为真空腔室；待液化的氢气穿过外壳和内壳后依次流经一级冷头、每个第二圆环和二级冷头；杜瓦罐，用于盛装液氢。本申请可以提高氢气的液化效率。 | The invention relates to a hydrogen liquefaction device and a liquefaction method The device comprises a GM refrigerator including a compressor, a metal rod, a first-stage cold head and a second-stage cold head, wherein the metal rod is connected to the outlet of the compressor, and the first-stage cold head and the second-stage cold head are sequentially sleeved in the axial direction of the metal rod along the hydrogen flow direction; the compressor is used to provide cooling capacity to the metal rod, primary cold head and secondary cold head; a plurality of second circular rings are respectively sleeved on the metal rod between the primary cold head and the secondary cold head at intervals, each second circular ring is provided with an opening, and the openings on adjacent second circular rings are respectively located on both sides of the metal rod; the heat exchange cavity includes an inner shell and an outer shell. The inner shell is used to accommodate the metal rod, the first-level cold head, the second-level cold head and each second ring. The chamber between the inner shell and the outer shell is a vacuum chamber; the hydrogen to be liquefied passes through the outer shell and the inner shell and then flows through the first-stage cold head, each second ring and the second-stage cold head in sequence; dewar jars for containing liquid hydrogen This application can improve the liquefaction efficiency of hydrogen | 北京中科富海低温科技有限公司 | 中科富海科技股份有限公司 | CN118293639A | 中国 | F25J1/02 | CN118293639A
378 | CN202410552182.7 | 2024-05-07 | 发明申请 | 2024-07-05 | 实质审查 | 一种LCO2蒸发再液化系统及LCO2运输船 | An LCO2 evaporation and reliquefaction system and LCO2 transport ship | 本发明公开了一种LCO2蒸发再液化系统及LCO2运输船，LCO2蒸发再液化系统包括LCO2储存装置、第一回热器、压缩机、冷却器、三通阀、第二回热器、透平膨胀机、第三回热器、节流阀和气液分离器。LCO2运输船包括如所述的LCO2蒸发再液化系统。本申请利用低温CO2气体对一部分依次经压缩机压缩、经冷却器冷却的CO2初步冷却，降低了压缩机的能耗，提高了整个系统的能效，透平膨胀机给压缩机提供部分动力，透平膨胀机和压缩机处于同一个撬装平台，提高了LCO2蒸发再液化系统占地空间，降低了安装成本和能耗，系统内循环的CO2作为制冷工质来液化LCO2货舱产生的蒸发气，在整个系统内没有额外制冷剂或防爆设备，降低了液化系统维护成本。 | The invention discloses an LCO2 evaporation and reliquefaction system and an LCO2 transport ship. The LCO2 evaporation and reliquefaction system comprises an LCO2 storage device, a first heat regenerator, a compressor, a cooler, a three-way valve, a second heat regenerator, a turbine expander, a third heat regenerator, a throttle valve and a gas-liquid separator The LCO2 carrier includes an LCO2 evaporative reliquefaction system as described This application uses low-temperature CO2 gas to initially cool a part of the CO2 that is sequentially compressed by the compressor and cooled by the cooler Reduces the energy consumption of compressor, improved the energy efficiency of the entire system The turbine expander provides part of the power to the compressor The turboexpander and the compressor are on the same skid-mounted platform, which increases the space occupied by the LCO2 evaporation and reliquefaction system and reduces installation costs and energy consumption. The circulating CO2 in the system is used as a refrigeration working fluid to liquefy the evaporated gas generated by the LCO2 cargo hold. There is no additional refrigerant or explosion-proof equipment in the entire system, which reduces the maintenance cost of the liquefaction system. | 沪东中华造船(集团)有限公司 | 沪东中华造船(集团)有限公司 | CN118293640A | 中国 | F25J1/02 | CN118293640A
379 | US18563616 | 2022-06-20 | 发明申请 | 2024-07-04 | 实质审查 | 用于避免低温流体的至少一种组分在低温热交换器内冻结的方法和系统 | METHOD AND SYSTEM FOR AVOIDING FREEZING OF AT LEAST ONE COMPONENT OF A CRYOGENIC FLUID INSIDE A CRYOGENIC HEAT EXCHANGER | 本发明涉及一种用于通过测量允许间接确定低温热交换器内的低温流体的至少一种组分的冻结风险的物理性质来避免低温热交换器内的低温流体的至少一种组分的冻结的方法和系统。 | The invention relates to a method and to a system for avoiding freezing of at least one component of a cryogenic fluid inside a cryogenic heat exchanger by measuring a physical property allowing to indirectly determine the risk of freezing of the least one component of the cryogenic fluid inside the cryogenic heat exchanger. | Cryostar Sas | Cryostar Sas | US20240219113A1 | 美国 | F25J1/02 | CN117545974A; US20240219113A1; WO2022268363A1; KR1020240024823A | 1 | Pages, Guillaume; Brunner, Nicolas | Cryostar Sas
380 | CN202311401489.9 | 2023-10-26 | 发明授权 | 2024-06-28 | 授权 | 用于制氮生产线的冷箱密封气持续供应装置及方法 | Device and method for continuously supplying cold box sealing gas for nitrogen production line | 本申请涉及工业制氮的技术领域，公开了用于制氮生产线的冷箱密封气持续供应装置及方法，所述冷箱密封气持续供应装置包括制氮生产线、第一阀V1、第二阀V2和控制器，所述备氮口经所述第一阀V1后连通于所述密封气接口，所述氮接口经所述第二阀V2后连通于所述密封气接口，所述控制器电连接于所述第一阀V1、所述第二阀V2和所述制氮生产线；所述控制器包括参数检测模块、第一关闭规则判断模块、第一关停指令发送模块；本申请具有保障冷箱密封气的持续供应的效果。 | This application relates to the technical field of industrial nitrogen production A device and method for continuously supplying cold box sealing gas for nitrogen production line is disclosed The cold box sealing gas continuous supply device includes a nitrogen production line, a first valve V1, a second valve V2 and a controller The nitrogen preparation port is connected to the sealing gas interface through the first valve V1, the nitrogen interface is connected to the sealing gas interface through the second valve V2, and the controller is electrically connected to the first valve V1, the second valve V2 and the nitrogen production line; the controller comprises a parameter detecting module, a first closing rule judging module and a first closing instruction sending module This application has the effect of ensuring the continuous supply of cold box sealing gas. | 广州广钢气体能源股份有限公司 | 广州广钢气体能源股份有限公司 | CN117387309B | 中国 | F25J1/02 | CN117387309A; CN117387309B
381 | FR22004833 | 2022-05-20 | 发明授权 | 2024-06-28 | 授权 | 用于冷却富CO2流的方法和设备 | METHOD AND APPARATUS FOR COOLING A CO2-RICH STREAM | 在从富甲烷流体回收冷量以冷却富二氧化碳流的方法中，冷量被提供给第一热交换器，用于通过与富甲烷流体进行热交换使中间流体蒸发来冷却流，以便在至少一个压力水平下形成至少一个冷凝的中间流体流；在第二热交换器中蒸发的中间流体的至少一部分在至少一个压力下冷凝成至少一个流。 | In a process for the recovery of cold from a methane-rich fluid for the cooling of a flow rich in carbon dioxide, cold is provided to a first heat exchanger for the cooling of the flow by the evaporation of an intermediate fluid by exchange of heat with the methane-rich fluid in order to form at least one condensed intermediate fluid flow at at least one pressure level; at least a part of the intermediate fluid evaporated in a second heat exchanger is condensed at at least one pressure into at least one flow. | Air Liquide | Air Liquide | FR3128011B1 | 法国 | F25J1/02 | EP4279848A1; EP4279848B1; CN117091352A; FR3128011B1; US20230375266A1; KR1020230162547A; JP2023171261A; FR3128011A1
382 | CO2023018302 | 2023-12-22 | 实用新型 | 2024-06-27 | 授权 | 用于对隔震器进行缩小规模的双轴动态测试的装置 | Device for Biaxial Dynamic Testing of Seismic Isolators on a Reduced Scale | 本发明涉及一种用于在真实环境中对隔震器原型进行动态测试的装置，允许施加单轴剪切载荷、压缩或两者的组合。该装置的特征在于包含在水平定向的结构容纳框架(20)中的水平拉伸-压缩机构(50)和包含在垂直定向的结构容纳框架(30)中的垂直压缩机构(40)。通过包括液压致动器(40.4)、(50.4)和电液伺服阀(40.3)、(50.3)，这些机构允许测试中的隔震器试样(90)以受控方式垂直压缩和横向变形，以精确控制供给装置(1)的液压流。装置部件(1)的结构允许进行自动测试，使试样(90)在组合的两个方向上经受可变或递增幅度的不同连续循环，直到它们达到极限状态，而不需要在每次测试之间重新定位试样(90)。通过由垂直压缩机构(40)和水平拉伸-压缩机构(50)控制的力和变形的施加，隔震器试样(90)在两个方向上被加载和变形，产生在使用条件下的真实应力条件，如在结构中的真实地震事件期间发生的那样。 | The present invention relates to a device for dynamic testing of seismic isolator prototypes in a real environment, allowing the application of uniaxial shear loads, compression or a combination of both. The device features a horizontal tensile-compression mechanism (50) contained in a horizontally oriented structural containment frame (20) and a vertical compression mechanism (40) contained in a vertically oriented structural containment frame (30). These mechanisms allow the vertical compression and lateral deformation of the seismic isolator specimens under test (90), in a controlled manner, through the inclusion of hydraulic actuators (40.4), (50.4) and electrohydraulic servo valves (40.3), (50.3) for precise control of the hydraulic flow with which the device is fed (1). The configuration of the device components (1) allows automated tests to be carried out, subjecting the specimens (90) to different successive cycles of variable or increasing amplitude, in both directions combined, until they reach limit states without the need to reposition the specimens (90) between each test. Through the controlled application of forces and deformations by the vertical compression mechanism (40) and the horizontal tensile-compression mechanism (50), the seismic isolator specimens (90) are loaded and deformed in both directions, generating the real stress conditions under service conditions as would occur during a real seismic event in a structure. | Univ Del Valle | Univ Del Valle | CO2023018302U1 | 哥伦比亚 | F25J1/02 | CO2023018302U1
383 | CN202410614196.7 | 2024-05-17 | 发明申请 | 2024-06-21 | 实质审查 | 一种液氧深度过冷系统及液氧深度过冷方法 | A liquid oxygen deep supercooling system and liquid oxygen deep supercooling method | 本发明提供一种液氧深度过冷系统及液氧深度过冷方法，涉及运载火箭低温加注领域，由液氧储罐储存液氧，液氮储罐储存液氮；过冷器内部的管程连通于液氧储罐，外部的壳程连通于液氮储罐；供给的液氧与液氮在过冷器当中发生热交换，由液氮对液氧进行降温；在此过程中，利用真空发生器对壳程抽真空，作为制冷剂的液氮在气压降低的条件下的温度进一步下降，使壳程当中的液氮进一步降温，从而进一步使液氧的温度降低，制备过冷的液氧，过冷的液氧可以填充到火箭，进一步提高火箭整体性能。 | The invention provides a liquid oxygen deep supercooling system and a liquid oxygen deep supercooling method, and relates to the field of low-temperature filling of launch vehicles. The liquid oxygen is stored in a liquid oxygen storage tank, and the liquid nitrogen is stored in a liquid nitrogen storage tank; the tube side inside the subcooler is connected to the liquid oxygen storage tank, and the shell side outside the subcooler is connected to the liquid nitrogen storage tank; the supplied liquid oxygen and liquid nitrogen exchange heat in the subcooler, and the liquid nitrogen cools the liquid oxygen; during this process, a vacuum generator is used to evacuate the shell side, and the temperature of the liquid nitrogen as the refrigerant is further reduced under the condition of reduced air pressure, which further reduces the temperature of the liquid nitrogen in the shell side, thereby further reducing the temperature of the liquid oxygen., to prepare supercooled liquid oxygen, which can be filled into the rocket to further improve the overall performance of the rocket | 海南国际商业航天发射有限公司 | 海南国际商业航天发射有限公司 | CN118224826A | 中国 | F25J1/02 | CN118224826A
384 | CN202210639323.X | 2022-06-07 | 发明授权 | 2024-06-18 | 授权 | 二氧化碳的液化系统及液化方法 | Liquefaction system and liquefaction method of carbon dioxide | 本申请提供一种二氧化碳的液化系统及液化方法。本申请中利用第二液化装置回收第一液化装置所产生气态二氧化碳的冷能，能够提高系统整体的能量利用率，进而能够提高二氧化碳的液化效率以及降低系统整体的能耗。第一气态二氧化碳的冷能在第二液化装置中进行回收利用，能够尽可能保证第一气态二氧化碳的冷能被充分回收利用，进一步能够提高系统整体的能量利用率，即进一步能够提高二氧化碳的液化效率以及降低系统整体的能耗。 | The invention provides a liquefaction system and a liquefaction method of carbon dioxide In this application, the second liquefaction device is used to recover the cold energy of gaseous carbon dioxide generated by the first liquefaction device, which can improve the overall energy utilization rate of the system, thereby improving the liquefaction efficiency of carbon dioxide and reducing the overall energy consumption of the system. The cold energy of the first gaseous carbon dioxide is recycled in the second liquefaction device, which can ensure that the cold energy of the first gaseous carbon dioxide is fully recycled as much as possible, and further improve the overall energy utilization rate of the system, that is, it can further improve the liquefaction of carbon dioxide. efficiency and reduce the overall energy consumption of the system | 上海齐耀螺杆机械有限公司 | 上海齐耀螺杆机械有限公司 | CN114877619B | 中国 | F25J1/02 | CN114877619B; CN114877619A
385 | CN202323017464.7 | 2023-11-08 | 实用新型 | 2024-06-18 | 授权 | 一种小型氢液化装置 | A small-sized hydrogen liquefaction device | 本实用新型提出一种小型氢液化装置，具体涉及于低温液化技术领域, 所述小型氢液化装置包括换热单元、储存单元和压缩制冷单元，其中：所述换热单元包括换热器，所述换热器包括第一换热器和第二换热器；所述压缩制冷单元包括压缩机和第一制冷机；所述储存单元包括液氢储罐；所述压缩机出口端依次连接所述第一换热器、所述第一制冷机、所述第二换热器和所述液氢储罐的入口端，所述液氢储罐的出口端依次连接第二换热器、第一换热器并与所述压缩机入口端连接并形成一个回路，通过本实用新型可以不需要借助外部液氮等冷源进行液化氢气，不受地域限制，同时功耗更低，液化效率更高。 | The present utility model proposes a small hydrogen liquefaction device, specifically relating to the technical field of low-temperature liquefaction. The small hydrogen liquefaction device includes a heat exchange unit, a storage unit and a compression refrigeration unit, wherein : the heat exchange unit includes a heat exchanger, so The heat exchanger includes a first heat exchanger and a second heat exchanger; the compression refrigeration unit includes a compressor and a first refrigerator; the storage unit includes a liquid hydrogen storage tank; the outlet end of the compressor is connected in sequence to the inlet end of the first heat exchanger, the first refrigerator, the second heat exchanger and the liquid hydrogen storage tank, the outlet end of the liquid hydrogen storage tank is sequentially connected with the second heat exchanger, the first heat exchanger and the inlet end of the compressor to form a loop. The utility model can liquefy hydrogen without the help of external cold sources such as liquid nitrogen, is not restricted by region, has lower power consumption and higher liquefaction efficiency. | 中国科学院理化技术研究所; 中山先进低温技术研究院 | 中国科学院理化技术研究所; 中山先进低温技术研究院 | CN221172721U | 中国 | F25J1/02 | CN221172721U
386 | CN202323096235.9 | 2023-11-16 | 实用新型 | 2024-06-18 | 授权 | 一种用于液化天然气的生产装置 | An apparatus for production of liquefied natural gas | 本实用新型公开了一种用于液化天然气的生产装置，涉及到液化天然气领域，包括压缩机，所述压缩机的侧面外壁设置有进气口，所述压缩机的一侧设置有冷却水箱，所述冷却水箱的一侧设置有液气分离器，所述液气分离器的一侧设置有第一换热器，所述第一换热器的底部外壁设置有天然气循环管，所述液气分离器的侧面外壁设置有重烃出口，所述第一换热器的侧面外壁设置有第一节流阀，所述第一换热器的侧面外壁靠近所述第一节流阀的一侧设置有第一分离器，所述第一分离器的一侧设置有第二换热器，所述第二换热器的侧面外壁设置有第二分离器。本实用新型可以使装置的生产质量提高与使装置的资源利用率提高。 | The utility model discloses a production device for liquefied natural gas Involving the field of liquefied natural gas, comprises a compressor, the side outer wall of the compressor is provided with an air inlet A cooling water tank is provided on one side of the compressor A liquid-gas separator is provided on one side of the cooling water tank A first heat exchanger is provided on one side of the liquid-gas separator The bottom outer wall of the first heat exchanger is provided with a natural gas circulation pipe, the side outer wall of the liquid-gas separator is provided with a heavy hydrocarbon outlet A first throttle valve is provided on the side outer wall of the first heat exchanger. A first separator is provided on the side outer wall of the first heat exchanger close to the first throttle valve. A second heat exchanger is provided on one side of the first separator, and a second separator is provided on the side outer wall of the second heat exchanger. The utility model can improve the production quality of the device and the resource utilization rate of the device. | 宜川洁能石化有限公司 | 宜川洁能石化有限公司 | CN221172722U | 中国 | F25J1/02 | CN221172722U
387 | WORU23000313 | 2023-10-19 | 发明申请 | 2024-06-13 | 未进入国家阶段-PCT有效期满 | 天然气液化方法 | NATURAL GAS LIQUEFACTION METHOD | 天然气液化的方法包括以下步骤：a)预冷天然气，b)分离天然气，c)随后液化，d)用氮气过冷天然气，e)节流过冷液化天然气(LNG)，f)储存LNG。然后在步骤g)-j)中使用混合制冷剂循环和氮气循环进行冷却和液化天然气。然后在步骤c)至f)中，在已经进行步骤a)之后，预冷的天然气被引导到第一辅助回热式热交换器，用于与分离的气流一起进行后冷却，然后在进行步骤b)之前，在阀处对其进行节流，以在分离期间实现确定的温度和压力条件。该方法提供了改进LNG的质量和降低LNG生产技术中断的风险。 | The method of natural gas liquefaction comprises folowing procedures : a) for precooling natural gas, b) its separation, c) subsequent liquefaction, d) subcooling of natural gas with nitrogen, e) throttling of subcooled liquefied natural gas (LNG), f) LNG storage. Then at stages g)-j) performing cool and liquefy natural gas using a mixed refrigerant cycle and a nitrogen cycle. Then in the procedures from c) to f), after having performed procedure a), precooled natural gas is routed to the first auxiliary recuperative heat exchanger for aftercooling with separated gas flow and then, before proceeding to procedure b), it is throttled at the valve to achieve the determined temperature-and-pressure conditions during separation. The method provides improving the quality of LNG and reducing the risks of disruption of LNG production technology. | Gasanova, Olesya Igorevna | Gasanova, Olesya Igorevna | WO2024123208A1 | 世界知识产权组织(WIPO) | F25J1/02 | WO2024123208A1
388 | EP16897185 | 2016-09-30 | 发明授权 | 2024-06-12 | 授权 | 船用蒸发气体再液化装置及方法 | BOIL-OFF GAS RE-LIQUEFYING DEVICE AND METHOD FOR SHIP | 公开了一种具有液化气储罐的船舶。该船舶包括：多级压缩机，用于压缩从储罐排出的蒸发气体，并且包括多个压缩气缸；第一热交换器，所述第一热交换器用于使通过所述多级压缩机压缩的流体与从所述储罐排出的蒸发气体进行热交换，从而冷却所述蒸发气体；第一减压装置，用于使从通过第一热交换器冷却后的流(以下称为“流A”)部分分支的流(以下称为“流a1”)膨胀；第三热交换器，其将“流A”中的除“流a1”以外的剩余流(以下称为“流a2”)作为制冷剂，通过由第一减压装置膨胀后的“流a1”进行热交换而冷却；以及第二减压装置，用于使通过第三热交换器冷却的“流a2”膨胀。 | Disclosed is a ship having a liquefied gas storage tank. The ship comprises : a multistage compressor for compressing a boil-off gas discharged from a storage tank and comprising a plurality of compression cylinders; a first heat exchanger for heat exchanging a fluid, which has been compressed by means of the multistage compressor, with the boil-off gas discharged from the storage tank and thus cooling the same; a first decompressing device for expanding a flow (hereafter referred to as "flow a1") partially branched from the flow (hereafter referred to as "flow a") that has been cooled by means of the first heat exchanger; a third heat exchanger for heat exchanging, by means of "flow a1" which has been expanded by means of the first decompressing device as a refrigerant, the remaining flow (hereinafter referred to as "flow a2") of "flow a" after excluding "flow a1" that has been branched and thus cooling the same; and a second decompressing device for expanding "flow a2" which has been cooled by means of the third heat exchanger. | Hanwha Ocean Co., Ltd. | Hanwha Ocean Co., Ltd. | EP3437980B1 | 欧洲专利局 | F25J1/02 | SG11201808336SA; WO2017171166A1; US20190112022A1; WO2017171164A1; CN108883817B; CN108883817A; WO2017171163A1; JP6934885B2; KR1020170112946A; KR102508476B1; US11760462B2; JP2019509938A; US20210129970A1; JP6910370B2; EP3437980B1; US12006017B2; US20210061434A1; EP3437982B1; US11136104B2; EP3437980C0; SG11201808238XA; CN108883816B; CN108883816A; WO2017171172A1; US20190112008A1; JP2019509937A; EP3437980A4; EP3437982A4; EP3437982C0; EP3437980A1; EP3437982A1; GR20240401544T3; DE602016087994T2
389 | MYPI2020001302 | 2018-08-24 | 发明申请 | 2024-06-12 | 公开 | 通过高压膨胀方法的天然气液化 | NATURAL GAS LIQUEFACTION BY A HIGH PRESSURE EXPANSION PROCESS | 一种用于液化富含甲烷的高压进料气流的方法和系统，其使用第一热交换器区(201); 301; 401; 801; 901; 1014; 1120; 1222)和第二热交换器区(210; 310; 410; 510; 710; 810; 910).进料气流(106; 206; 306; 406; 506; 563; 606; 806; 906)与制冷剂流(109; 110)以形成第二气流，该第二气流被压缩、冷却并被引导到第二热交换器区域(210; 310; 410; 510; 710; 810; 然后将其膨胀到小于1, 378kPa(2, 000 psia)且不大于第二气流压缩到的压力的压力，然后将其分离成第一膨胀制冷剂流和冷却气流。第一膨胀制冷剂流膨胀，然后通过第一热交换器区(201); 301; 401; 801; 901; 1014; 1120; 1222)使得其具有较冷的温度(112; 224; 446; 562)，比第一热交换器区域(201)内的最高流体温度高至少-15°C(5°F); 301; 401; 801; 901; 1014; 1120; 1222).(图9) | A method and system for liquefying a methane-rich high-pressure feed gas stream using a first heat exchanger zone (201; 301; 401; 801; 901; 1014; 1120; 1222) and a second heat exchanger zone (210; 310; 410; 510; 710; 810; 910). The feed gas stream (106; 206; 306; 406; 506; 563; 606; 806; 906) is mixed with a refrigerant stream (109; 110) to form a second gas stream, which is compressed, cooled, and directed to a second heat exchanger zone (210; 310; 410; 510; 710; 810; 910) to be additionally cooled below ambient temperature. It is then expanded to a pressure less than 1, 378 kPa (2, 000 psia) and no greater than the pressure to which the second gas stream was compressed, and then separated into a first expanded refrigerant stream and a chilled gas stream. The first expanded refrigerant stream is expanded and then passed through the first heat exchanger zone (201; 301; 401; 801; 901; 1014; 1120; 1222) such that it has a temperature that is cooler (112; 224; 446; 562), by at least - 15°C (5 °F), than the highest fluid temperature within the first heat exchanger zone (201; 301; 401; 801; 901; 1014; 1120; 1222). (Fig.9) | Exxonmobil Upstream Research Company | Exxonmobil Upstream Research Company | MY202300A | 马来西亚 | F25J1/02 | MY202300A
390 | CN202310189365.2 | 2023-03-02 | 发明授权 | 2024-06-11 | 授权 | 一种薄膜型围护系统绝缘层深冷再液化系统及船 | A cryogenic reliquefaction system for insulating layer of film-type enclosure system and ship | 本发明涉及一种薄膜型围护系统绝缘层深冷再液化系统及船，该系统包括气体压缩设备、气体膨胀设备、换热器、气体分离设备、混合介质管路、第一循环管路、第二循环管路；混合介质管路中设有氦氮混合循环介质，氦氮混合循环介质在换热器换热后经过气体分离设备分离出氮气和氦气，氮气沿第二循环管路用于再液化，氦气沿第一循环管路参与循环。本发明对再液化系统进行了简化，避免再液化系统对货物处理系统设计及运行产生影响，降低围护系统蒸发率、控制舱压、提高再液化装置及系统的可靠性与经济性。 | The invention relates to a cryogenic reliquefaction system and a ship for an insulating layer of a film-type enclosure system. The system includes a gas compression device, a gas expansion device, a heat exchanger, a gas separation device, a mixed medium pipeline, a first circulation pipeline, and a second circulation pipeline There is helium-nitrogen mixed circulation medium in the mixed medium pipeline. After heat exchange in the heat exchanger, the helium-nitrogen mixed circulation medium passes through the gas separation equipment to separate nitrogen and helium. The nitrogen is used for reliquefaction along the second circulation pipeline, and the helium is used along the second circulation pipeline. The first circulation line participates in circulation The invention simplifies the reliquefaction system, avoids the influence of the reliquefaction system on the design and operation of the cargo processing system, reduces the evaporation rate of the enclosure system, controls the cabin pressure, and improves the reliability and economy of the reliquefaction device and system. | 沪东中华造船(集团)有限公司 | 沪东中华造船(集团)有限公司 | CN116379707B | 中国 | F25J1/02 | CN116379707A; CN116379707B
391 | US17340732 | 2021-06-07 | 发明授权 | 2024-06-11 | 授权 | 具有实际流量和设定点跟踪特征的优化天然气生产控制系统 | Optimized natural gas production control system with actual flow and set point tracking features | 公开了用于在不正常情况下和/或在涡轮膨胀机系统启动期间控制天然气生产系统的系统和方法。在一个实施例中，一种操作天然气生产系统的焦耳-汤姆逊阀的方法包括：确定天然气生产系统内的扰乱事件；获得在扰乱事件之前通过至少一个膨胀机的流速；以及基于流速计算焦耳-汤姆逊阀的开度百分比。所述方法还包括：将所述焦耳-汤姆逊阀打开到所述百分比开度；通过PID控制器以设定点跟踪模式控制所述焦耳-汤姆逊阀一段时间；以及通过所述PID控制器以自动模式控制所述焦耳-汤姆逊阀。 | Systems and methods for controlling a natural gas production system in an upset scenario, and/or during startup of turbo-expander system are disclosed. In one embodiment, a method of operating a Joule-Thomson valve of a natural gas production system includes determining an upset event within the natural gas production system, obtaining a flow rate through at least one expander prior to the upset event, and calculating, based on the flow rate, a percent opening of the Joule-Thomson valve. The method further includes opening the Joule-Thomson valve to the percent opening, controlling the Joule-Thomson valve by a PID controller in a set point tracking mode for a period of time, and controlling the Joule-Thomson valve by the PID controller in an automatic mode. | Saudi Arabian Oil Company | Saudi Arabian Oil Company | US12007165B2 | 美国 | F25J1/02 | US20220390170A1; US12007165B2; SA122431181B1 | 1 | Chishti, Khurram Saeed | Saudi Arabian Oil Company
392 | PL16803585 | 2016-04-05 | 发明授权 | 2024-06-10 | 授权 | 用于船舶的蒸发气体处理系统 | BOIL-OFF GAS TREATMENT SYSTEM FOR A SHIP | 公开了一种包括用于储存液化气的储罐的船。一种船舶，包括：蒸发气体热交换器，其设置在储罐的下游，用于通过从储罐排出的蒸发气体作为制冷剂来对压缩的蒸发气体(以下称为“第一流体”)进行热交换，从而对其进行冷却；压缩机，其设置在所述蒸发气体热交换器的下游，并且用于压缩从所述储罐排出的所述蒸发气体的一部分；额外压缩机，所述额外压缩机设置在所述蒸发气体热交换器的下游且与所述压缩机并联，且用于压缩从所述储罐排出的所述蒸发气体的所述另一部分；制冷剂热交换器，所述制冷剂热交换器用于额外地冷却已借助于所述蒸发气体热交换器冷却的所述第一流体；制冷剂减压装置，其使被送至所述制冷剂热交换器的第二流体(以下，将被送至所述制冷剂热交换器的流体称为“第二流体”)膨胀后送回所述制冷剂热交换器；以及第一减压装置，所述第一减压装置用于使通过所述蒸发气体热交换器和所述制冷剂热交换器冷却的所述第一流体膨胀，其中，所述制冷剂热交换器通过作为制冷剂的通过所述制冷剂减压装置的所述蒸发气体对所述第一流体和所述第二流体进行热交换和冷却，其中所述第一流体为已借助于所述压缩机压缩的所述蒸发气体或借助于所述压缩机压缩的所述蒸发气体与借助于所述额外压缩机压缩的所述蒸发气体的汇合流，且所述第二流体为已借助于所述额外压缩机压缩的所述蒸发气体或借助于所述压缩机压缩的所述蒸发气体与借助于所述额外压缩机压缩的所述蒸发气体的汇合流。 | Disclosed is a ship comprising a storage tank for storing a liquefied gas. A ship comprises : a boil-off gas heat exchanger which is provided downstream of a storage tank and is for heat exchanging a compressed boil-off gas (hereafter referred to as "a first fluid") by means of a boil-off gas discharged from the storage tank as a refrigerant, thereby cooling same; a compressor which is provided downstream of the boil-off gas heat exchanger and is for compressing a part of the boil-off gas discharged from the storage tank; an extra compressor which is provided downstream of the boil-off gas heat exchanger and parallel with the compressor and is for compressing the other part of the boil-off gas discharged from the storage tank; a refrigerant heat exchanger which is for additionally cooling the first fluid which has been cooled by means of the boil-off gas heat exchanger; a refrigerant decompressing device which is for expanding a second fluid, which has been sent to the refrigerant heat exchanger (a fluid sent to the refrigerant heat exchanger hereafter being referred to as "a second fluid") and cooled by means of the refrigerant heat exchanger, and then sending same back to the refrigerant heat exchanger; and a first decompressing device which is for expanding the first fluid that has been cooled by means of the boil-off gas heat exchanger and refrigerant heat exchanger, wherein the refrigerant heat exchanger heat exchanges and cools both the first fluid and second fluid by means of the boil-off gas, which has passed the refrigerant decompressing device, as a refrigerant, wherein the first fluid is either the boil-off gas which has been compressed by means of the compressor or a confluent flow of the boil-off gas compressed by means of the compressor and the boil-off gas compressed by means of the extra compressor, and the second fluid is either the boil-off gas which has been compressed by means of the extra compressor or a confluent flow of the boil-off gas compressed by means of the compressor and the boil-off gas compressed by means of the extra compressor. | Hanwha Ocean Co Ltd | Hanwha Ocean Co Ltd | PL3305645T3 | 波兰 | F25J1/02 | US20180170507A1; PH12017502174A1; CN107922035B; JP2018517609A; PL3305645T3; CN107922035A; RU2017145881A3; US10399655B2; WO2016195230A1; JP6899335B2; EP3305645B1; EP3305645A1; EP3305645C0; SG11201710005RA; EP3305645A4
393 | CN202311859385.2 | 2023-12-30 | 发明申请 | 2024-06-07 | 实质审查 | 一种天然气液化系统 | A natural gas liquefaction system | 本发明公开了一种天然气液化系统。天然气液化系统，包括：前处理单元、换热单元、混合冷剂制冷单元、射流制冷单元、存储单元、不凝气脱除单元和制冷分配单元；所述前处理单元包括依次通过管路连接的脱酸装置、脱水装置和第一增压装置；所述换热单元包括第一换热器、第二换热器和第三换热器。本发明提供的天然气液化系统通过设置前处理单元、换热单元、混合冷剂制冷单元、射流制冷单元、存储单元、不凝气脱除单元和制冷分配单元，采用高压射流和混合冷剂相结合，进行天然气的液化生产，利用制冷分配单元精准控制混合冷剂制冷单元中冷媒的供应速度并合理分配，精准控制管道温度，减小不合理的能耗，达到较好的节能效果。 | The invention discloses a natural gas liquefaction system The natural gas liquefaction system comprises a pretreatment unit, a heat exchange unit, a mixed refrigerant refrigeration unit, a jet refrigeration unit, a storage unit, a non-condensable gas removal unit and a refrigeration distribution unit The pretreatment unit includes a deacidification device, a dehydration device and a first supercharging device connected in sequence through pipelines; the heat exchange unit includes a first heat exchanger, a second heat exchanger and a third heat exchanger The natural gas liquefaction system provided by the present invention is provided with a pretreatment unit, a heat exchange unit, a mixed refrigerant refrigeration unit, a jet refrigeration unit, a storage unit, a non-condensable gas removal unit and a refrigeration distribution unit High-pressure jet flow and mixed refrigerant are combined for natural gas liquefaction production, and the refrigeration distribution unit is used to accurately control the supply speed of the refrigerant in the mixed refrigerant refrigeration unit and reasonably distribute it, accurately control the pipeline temperature, reduce unreasonable energy consumption, and achieve better energy saving effect. | 宁夏新珂源能源利用有限公司 | 宁夏新珂源能源利用有限公司 | CN118149555A | 中国 | F25J1/02 | CN118149555A
394 | CN202322162155.2 | 2023-08-11 | 实用新型 | 2024-06-07 | 授权 | 一种安全性能好的氯气液化器 | A chlorine liquefier with high safety | 本实用新型涉及市政工程技术领域，且公开了一种安全性能好的氯气液化器通过液化器左边套有保护壳A，液化器右边套有保护壳B，保护壳A和保护壳B内部的固定板A和固定板B使其上下固定，保护壳B内部海绵套，使液化器左右固定，使液化器在运输中不易掉落翻滚通过转动转动把手，使其上面固定连接的螺纹杆A通过固定连接在固定板B下方的控制轴承转动，第三调节杆和第四调节杆通过B轴承同时伸缩，因为保护壳A安装有第一调节杆和第三调节杆，保护壳B安装有第二调节杆和第四调节杆，所述当第三调节杆和第四调节杆伸缩时会带动第一调节杆和第二调节杆，达到了不同大小的液化器都能固定。 | The utility model relates to the technical field of municipal engineering And a chlorine liquefier with good safety performance is disclosed. The left side of the liquefier is covered with a protective shell A The right side of the liquefier is covered with a protective shell B The fixing plate A and the fixing plate B inside the protective shell A and the protective shell B fix them up and down Protective shell B internal sponge cover, fix the liquefier left and right, make the liquefier less likely to fall and roll during transportation by turning the handle The threaded rod A fixedly connected to it rotates through the control bearing fixedly connected to the bottom of the fixed plate B The third adjusting rod and the fourth adjusting rod expand and contract at the same time through the B bearing Because the protective shell A is equipped with a first adjusting rod and a third adjusting rod, and the protective shell B is equipped with a second adjusting rod and a fourth adjusting rod, when the third adjusting rod and the fourth adjusting rod expand and contract, they will drive the first adjusting rod and the second adjusting rod, so that liquefiers of different sizes can be fixed. | 江苏大冷环境科技有限公司 | 江苏大冷环境科技有限公司 | CN221099143U | 中国 | F25J1/02 | CN221099143U
395 | US18553859 | 2021-12-28 | 发明申请 | 2024-06-06 | 实质审查 | 燃料电池电源管理装置及燃料电池电源管理方法 | FUEL CELL POWER-SUPPLY MANAGEMENT DEVICE AND FUEL CELL POWER-SUPPLY MANAGEMENT METHOD | 提供一种能够高效地回收利用蒸发气体的燃料电池用电源管理装置及燃料电池用电源管理方法。所述燃料电池电源管理装置包括：蒸发气体累积量识别单元，其识别蒸发气体累积单元中的蒸发气体的累积量；需求状态辨识单元，其辨识所述蒸发气体的每次使用的需求状态；蒸发气体回收正时确定单元，其基于由所述蒸发气体累积量识别单元识别的所述蒸发气体的累积量或由所述需求状态识别单元识别的所述蒸发气体的需求状态，确定在所述蒸发气体累积单元中累积的所述蒸发气体的回收正时；以及蒸发气体利用处理安排单元，其安排在所述回收正时从所述蒸发气体蓄积单元回收的所述蒸发气体的利用处理。 | A fuel cell power-supply management device and a fuel cell power-supply management method enabling efficient recovery and utilization of boil-off gas. The fuel cell power-supply management device includes : a boil-off gas accumulation amount recognition unit that recognizes an accumulation amount of the boil-off gas in a boil-off gas accumulation unit; a demand status recognition unit that recognizes a demand status for each use of the boil-off gas; a boil-off gas recovery timing determination unit that determines a recovery timing of the boil-off gas accumulated in the boil-off gas accumulation unit, based on an accumulation amount of the boil-off gas recognized by the boil-off gas accumulation amount recognition unit or a demand status of the boil-off gas recognized by the demand status recognition unit; and a boil-off gas utilization processing arrangement unit that arranges utilization processing of the boil-off gas recovered from the boil-off gas accumulation unit at the recovery timing. | Honda Motor Co., Ltd. | Honda Motor Co., Ltd. | US20240183608A1 | 美国 | F25J1/02 | CN117063008A; WO2022215306A1; JP7537010B2; US20240183608A1; IN202347075016A; JPWO2022215306A1; DE112021007032T5 | 1 | Minagawa, Tatsuya; Yamano, Naoki; Sato, Akihisa; Ito, Ayato | Honda Motor Co., Ltd.
396 | CN202410311228.6 | 2024-03-19 | 发明申请 | 2024-06-04 | 实质审查 | 氢液化装置中三级正-仲氢转化工艺及其系统与设计方法 | Three-stage normal-para-hydrogen conversion process in hydrogen liquefaction device and system and design method thereof | 本发明涉及液氢生产技术领域，公开了一种氢液化装置中三级正‑仲氢转化工艺及其系统与设计方法，转化步骤如下：S1原料氢气依次经过第一换热器和第二换热器中的换热管道进行换热冷却，然后进入第一正‑仲氢转化器进行等温转化；S1中转化后的氢气依次经过第三换热器和第四换热器中的换热管道进行换热冷却，然后进入第二正‑仲氢转化器进行绝热转化；S2中转化后的氢气再经过第四换热器中的换热管道进行换热冷却，随后进入第五换热器的换热管道进行换热冷却，然后进入第三正‑仲氢转化器进行绝热转化；S3中转化后的氢气再进入第五换热器的换热管道进行换热冷却，最后经节流阀减压形成液氢。本发明系统简单，有利于降低制造成本和维护成本。 | The invention relates to the technical field of liquid hydrogen production, and discloses a three-stage n-para-hydrogen conversion process in a hydrogen liquefaction device and its system and design method. The conversion steps are as follows : S1 raw material hydrogen passes through the first heat exchanger and the second heat exchanger in sequence. The heat exchange pipes in the device perform heat exchange and cooling, and then enter the first n-para-hydrogen converter for isothermal conversion; the hydrogen converted in S1 passes through the heat exchange pipes in the third heat exchanger and the fourth heat exchanger in sequence for heat exchange and cooling, and then enters the second normal-para-hydrogen converter for adiabatic conversion; the hydrogen converted in S2 then passes through the heat exchange pipe in the fourth heat exchanger for heat exchange and cooling, then enters the heat exchange pipe of the fifth heat exchanger for heat exchange and cooling, and then enters the third normal-para-hydrogen converter for adiabatic treatment. conversion; the hydrogen converted in S3 then enters the heat exchange pipe of the fifth heat exchanger for heat exchange and cooling, and finally depressurizes through the throttle valve to form liquid hydrogen. The system of the invention is simple and is conducive to reducing manufacturing and maintenance costs | 中国能源建设集团广东省电力设计研究院有限公司 | 中国能源建设集团广东省电力设计研究院有限公司 | CN118129413A | 中国 | F25J1/02 | CN118129413A
397 | CN202410426594.6 | 2024-04-09 | 发明申请 | 2024-06-04 | 驳回 | 一种天然气液化节能设备和方法 | A natural gas liquefaction energy-saving equipment and method | 本公开了一种天然气液化节能设备和方法。节能设备包括主换热器和第一分离器S3；主换热器具有第一进口、第二进口、第三气相进口、第三液相进口、第一出口、第二出口；第一进口用于供原料气进入，第二进口用于供第一制冷剂进入，第一出口用于供经过换热处理的第一制冷剂流出；第一分离器S3具有与第一出口连通的第七进口、与第三气相进口连通的第七气相出口和与第三液相进口连通的第七液相出口；其中，从第一出口流出的第一制冷剂经第七进口进入第一分离器S3，在第一分离器S3中被分离出气相和液相，由第一制冷剂分离出的气相和液相分别经第三气相进口和第三液相进口返流进入主换热器中，并与主换热器中的原料气和/或第一制冷剂进行换热。本公开解决了现有天然气液化节能设备换热效率低，能耗高的技术问题。 | The present invention discloses a natural gas liquefaction energy-saving equipment and method The energy-saving device comprises a main heat exchanger and a first separator S3; the main heat exchanger has a first inlet, a second inlet, a third gas phase inlet, a third liquid phase inlet, a first outlet, and a second outlet The first inlet is used for the feed gas to enter, the second inlet is used for the first refrigerant to enter, and the first outlet is used for the first refrigerant that has undergone heat exchange treatment to flow out; the first separator S3 has a seventh inlet communicating with the first outlet, a seventh gas phase outlet communicating with the third gas phase inlet, and a seventh liquid phase outlet communicating with the third liquid phase inlet; among them, the first refrigerant flowing out from the first outlet enters the first separator S3 through the seventh inlet The gas phase and the liquid phase are separated in the first separator S3. The gas phase and the liquid phase separated by the first refrigerant flow back into the main heat exchanger through the third gas phase inlet and the third liquid phase inlet respectively, and interact with the main heat exchanger. The feed gas and/or the first refrigerant in the main heat exchanger perform heat exchange. The present disclosure solves the technical problems of low heat exchange efficiency and high energy consumption of existing natural gas liquefaction energy-saving equipment. | 无锡众博深冷工程有限公司 | 无锡众博深冷工程有限公司 | CN118129414A | 中国 | F25J1/02 | CN118129414A
398 | CN202110062714.5 | 2021-01-18 | 发明授权 | 2024-05-31 | 授权 | 液化装置 | Liquefaction device | 提供进行与各时间段中的合同电力上限值相应的液化装置的自动负荷调整而能够实现液化产品的制造量的最大化及最佳效率运用的液化装置。液化装置(1)具备：制造量算出部(91)，求出液化产品的实际制造量；预测电力算出部(92)，基于对使用电力进行累计而得到的累计电力值来求出预定时间经过后(例如10～40分钟后)的预测电力量；及电力需求控制部(93)，将所述预测电力量与瞬时电力的移动平均进行比较，将值大的一方设为控制对象，以不超过目标值而无限接近目标值的方式控制压缩机(3)的排出流量。 | Provided is a liquefying device capable of maximizing the production amount of a liquefied product and operating with optimum efficiency by performing automatic load adjustment of the liquefying device according to the upper limit value of contract power in each time period The liquefaction device (1) includes : a manufacturing amount calculation unit (91) that calculates the actual manufacturing amount of the liquefied product; a predicted power calculation unit (92) that calculates a predicted power amount after a predetermined time has elapsed (for example, 10 to 40 minutes later) based on an integrated power value obtained by integrating the used power; and a power demand control unit (93) that compares the predicted power amount with the moving average of the instantaneous power, sets the larger value as the control target, and controls the compressor (3) discharge flow rate so that it does not exceed the target value but is infinitely close to the target value. | 乔治洛德方法研究和开发液化空气有限公司 | 乔治洛德方法研究和开发液化空气有限公司 | CN113154794B | 中国 | F25J1/02 | SG10202100379YA; CN113154794B; US11913719B2; ES2963943T3; JP2021116935A; EP3855099A1; US20210222948A1; EP3855099B1; JP7436980B2; CN113154794A
399 | CN202410355828.2 | 2024-03-27 | 发明申请 | 2024-05-31 | 实质审查 | 一种闪蒸汽再液化系统 | A flash reliquefaction system | 本申请提供一种闪蒸汽再液化系统。该闪蒸汽再液化系统实现三级压缩、一级冷凝、两级中间冷却，液化后的LPG在过冷过程中，通过两级冷却来完成，降低了LPG工质在换热过程中的换热温差，减少了不可逆损失；分级冷却吸热汽化后的工质分别进入二级压缩机与三级压缩机，降低了循环内工质进入二级压缩的制冷流量，减少了在压缩过程的耗功；第一次节流吸热汽化后的工质通过与二级压缩后的工质混合，并对二级压缩机出口的气体工质进行冷却，降低了三级压缩机的工作温度，保护了三级压缩机，使该系统更加节能与稳定可靠地实现对闪蒸汽的再液化功能。 | This application provides a flash reliquefaction system The flash reliquefaction system realizes three-stage compression, one-stage condensation and two-stage intermediate cooling, and the liquefied LPG is cooled by two-stage cooling in the supercooling process, so that the heat exchange temperature difference of the LPG working medium in the heat exchange process is reduced, and the irreversible loss is reduced; the working medium after graded cooling, heat absorption and vaporization enters the two-stage compressor and the three-stage compressor respectively, which reduces the refrigeration flow rate of the working medium entering the two-stage compression in the cycle and reduces the power consumption in the compression process The working medium after the first throttling, heat absorption and vaporization is mixed with the working medium after the second-stage compression, and the gas working medium at the outlet of the second-stage compressor is cooled, which reduces the working temperature of the third-stage compressor and protects the third-stage compressor. The three-stage compressor enables the system to achieve the reliquefaction function of flash vapor more energy-saving and stably and reliably | 江南造船(集团)有限责任公司 | 江南造船(集团)有限责任公司 | CN118111194A | 中国 | F25J1/02 | CN118111194A
400 | MYPI2019005151 | 2018-03-14 | 发明申请 | 2024-05-31 | 公开 | 集装箱式LNG液化单元和生产LNG的相关方法 | A CONTAINERISED LNG LIQUEFACTION UNIT AND ASSOCIATED METHOD OF PRODUCING LNG | 一种LNG生产设备(100)由多个集装箱式LNG液化单元(10)构成。每个集装箱式LNG液化单元(10)可以产生预定量的LNG。例如，高达0.3 MPTA。歧管系统(106)使得能够在多个集装箱式LNG液化单元(10)与至少天然气进料流(110)、电源和LNG存储设施(92)之间连接。通过经由歧管系统(106)将集装箱式LNG液化单元(10)连接到工厂(100)或从工厂(100)断开连接来递增地改变工厂的生产能力。每个单元(10)包含其自己的具有闭环SMR回路的液化设备(12)。SMR回路中的制冷剂仅通过液化设备(12)中的制冷剂压缩机产生的压差进行循环。(图12) | An LNG production plant (100) is constructed from a plurality of containerised LNG liquefaction units (10). Each containerised LNG liquefaction unit (10) can produce a predetermined quantity of LNG. For example, up to 0.3MPTA. A manifold system (106) enables connection between the plurality of containerised LNG liquefaction units (10), and at least a feed stream of natural gas (110), a source of electrical power, and an LNG storage facility (92). The production capacity of the plant (100) is incrementally changed by connecting or disconnecting containerised LNG liquefaction units (10) to or from the plant (100) via the manifold system (106). Each unit (10) contains its own liquefaction plant (12) having a closed loop SMR circuit. Refrigerant within the SMR circuit is circulated solely by pressure differential generated by refrigerant compressors in the liquefaction plant (12). (Figure 12) | Woodside Energy Technologies Pty Ltd | Woodside Energy Technologies Pty Ltd | MY202977A | 马来西亚 | F25J1/02 | MY202977A
401 | US18501399 | 2023-11-03 | 发明申请 | 2024-05-30 | 实质审查 | 无预冷氢气液化系统及集成无损液氢储存系统 | HYDROGEN LIQUEFACTION SYSTEM WITHOUT PRE-COOLING AND INTERGRATED LOSSLESS LIQUID HYDROGEN STORAGE SYSTEM | 公开了一种无需预冷的氢气液化系统。氢液化系统包括：第一管道组，通过气态氢缓冲罐供应的气态氢在第一管道组中被液化成液态氢；第二管组，制冷剂流经所述第二管组以与流经所述第一管组的气态氢气进行热交换；第三管组，制冷剂流经所述第三管组以与流经所述第一管组的气态氢气进行热交换；第一热交换器和第二热交换器，在流经第一管组的气态氢与流经第二管组和第三管组的制冷剂之间进行热交换；以及第三热交换器，所述第三热交换器在流经所述第一管组的气态氢和流经所述第二管组的制冷剂之间进行热交换。 | A hydrogen liquefaction system without pre-cooling is disclosed. The hydrogen liquefaction system comprises : a first pipe set in which gaseous hydrogen supplied through a gaseous hydrogen buffer tank is liquefied into liquid hydrogen; a second pipe set through which refrigerant flows to exchange heat with gaseous hydrogen flowing through the first pipe set; a third pipe set through which refrigerant flows to exchange heat with gaseous hydrogen flowing through the first pipe set; a first heat exchanger and a second heat exchanger performing heat exchange between gaseous hydrogen flowing through the first pipe set and refrigerant flowing through the second pipe set and the third pipe set; and a third heat exchanger performing heat exchange between gaseous hydrogen flowing through the first pipe set and refrigerant flowing through the second pipe set. | H2creo Corp. | H2creo Corp. | US20240175627A1 | 美国 | F25J1/02 | US20240175627A1 | 1 | Baik, Jong H.; Chang, Ho-Myung | H2creo Corp.
402 | MYPI2017703778 | 2016-04-11 | 发明申请 | 2024-05-29 | 公开 | 混合制冷剂液化系统及方法 | MIXED REFRIGERANT LIQUEFACTION SYSTEM AND METHOD | 一种用于液化气体的系统，包括液化热交换器(44，66，98，178)，该液化热交换器具有适于接收原料气体的原料气体入口和液化气体出口，在气体通过与主制冷通道(55)的热交换而在热交换器(44，66，98，178)的液化通道(18)中液化之后，液化气体通过该液化气体出口离开。混合制冷剂压缩机系统(22，162)构造成向主制冷通道(55)提供制冷剂。膨胀器分离器(36，58，77，94)与液化热交换器(44，66，98，178)的液化气出口连通，并且冷气管线与膨胀器分离器(36，58，77，94)流体连通。冷回收热交换器(38，72，82，102)接收来自冷气管线的冷蒸汽和来自混合制冷剂压缩机系统(22，162)的液态制冷剂，从而利用冷蒸汽冷却制冷剂(图1) | A system for liquefying a gas includes a liquefaction heat exchanger (44, 66, 98, 178) having a feed gas inlet adapted to receive a feed gas and a liquefied gas outlet through which the liquefied gas exits after the gas is liquefied in the liquefying passage (18) of the heat exchanger (44, 66, 98, 178) by heat exchange with a primary refrigeration passage (55). A mixed refrigerant compressor system (22, 162) is configured to provide refrigerant to the primary refrigeration passage (55). An expander separator (36, 58, 77, 94) is in communication with the liquefied gas outlet of the liquefaction heat exchanger (44, 66, 98, 178), and a cold gas line is in fluid communication with the expander separator (36, 58, 77, 94). A cold recovery heat exchanger (38, 72, 82, 102) receives cold vapor from the cold gas line and liquid refrigerant from the mixed refrigerant compressor system (22, 162) so that the refrigerant is cooled using the cold vapor.(Fig. 1) | Chart Energy & Chemicals, Inc. | Chart Energy & Chemicals, Inc. | MY202918A | 马来西亚 | F25J1/02 | MY202918A
403 | CA3220225 | 2023-11-17 | 发明申请 | 2024-05-28 | 公开 | 通过蒸馏液化CO2的方法和装置 | METHOD AND APPARATUS FOR THE LIQUEFACTION OF CO2 BY DISTILLATION | 一种用于液化富CO2进料流的方法，包括以下步骤：a)将进料流(1)从初始压力压缩(C1，C2)至大于30巴的第一压力，以获得处于第一温度的进料流(7)，b)通过处于低于第一温度的第二温度的水流冷却处于第一温度的进料流，以形成处于第一温度的进料流。第三温度，c)通过与来自进料流的至少一股流(13，14，17，19，21)进行热交换，将进料流冷却至第三温度以形成第四温度的进料流，d)通过与温度为5-40℃的流体流(空气或水)进行热交换，将进料流冷却(R2)至第四温度以形成第五温度的流，并且至少一部分第五温度的进料流被液化(11，13，23)。 | A method for liquefying a CO2-rich feed stream comprises the following steps : a) compressing (C1, C2) the feed stream (1) from an initial pressure to a first pressure greater than 30 bara to obtain a feed stream (7) at a first temperature, b) cooling the feed stream at the first temperature by a water stream at a second temperature lower than the first temperature to form a feed stream at a first temperature. third temperature, c) cooling the feed stream to the third temperature to form a feed stream at a fourth temperature by heat exchange with at least one stream (13, 14, 17, 19, 21) derived from the feed stream, d) cooling (R2) the feed stream to the fourth temperature by heat exchange with a fluid stream at a temperature between 5 and 40 C which is air or water to form a flow at a fifth temperature, and at least a portion of the feed flow at the fifth temperature is liquefied (11, 13, 23). | L'air Liquide, Societe Anonyme Pour L'etude Et L'exploitation Des Proced | L'air Liquide, Societe Anonyme Pour L'etude Et L'exploitation Des Proced | CA3220225A1 | 加拿大 | F25J1/02 | EP4375602A1; FR3142538B1; FR3142538A1; EP4375602B1; CA3220225A1
404 | CN202111157908.X | 2021-09-30 | 发明授权 | 2024-05-28 | 授权 | 一种低温冷凝回收挥发性气体的系统 | A system for recovering volatile gas by low-temperature condensation | 一种低温冷凝回收挥发性气体的系统，由真空泵系统、三级压缩机系统以及低温氮气冷凝换热系统连接组成；混合废气与真空泵系统抽空入口相连被抽入真空泵；从真空泵排出的气体经风冷式冷却器的散热风扇冷却后进入压缩前缓冲罐；三级压缩机系统入口与压缩前缓冲罐出口连接，经三级压缩中间冷却的气体进入冷氮气冷却的套管式换热器后通入冷箱前高压缓冲罐；冷箱前高压缓冲罐中的气体送至低温氮气冷凝换热系统，分两路经过换热器组，其中一路换热器组由冷氮气冷却；另一路换热器组的冷源为完成冷却的两路的反流气体；所有冷凝下来的液体汇集于液体储罐中，并通过电加热气化器气化后供再利用；本发明可用于工业上大规模废气处理的场合，处理效果明显。 | A system for recovering volatile gas by low-temperature condensation is composed of vacuum pump system, three-stage compressor system and low-temperature nitrogen condensation heat exchange system The mixed exhaust gas is connected to the evacuation inlet of the vacuum pump system and pumped into the vacuum pump; the gas exhausted from the vacuum pump is cooled by the cooling fan of the air-cooled cooler and then enters the pre-compression buffer tank; the inlet of the three-stage compressor system is connected with the outlet of the buffer tank before compression, and the gas cooled in the middle of the three-stage compression enters the sleeve-type heat exchanger cooled by cold nitrogen and then enters the high-pressure buffer tank before the cold box; the gas in the high-pressure buffer tank in front of the cold box is sent to the low-temperature nitrogen condensation heat exchange system, and passes through two heat exchanger groups, one of which is cooled by cold nitrogen The cold source of the other heat exchanger group is the two-way counterflow gas that completes cooling; all the condensed liquid is collected in liquid storage tank and gasified by electric heating gasifier for reuse; the invention can be used in industrial large-scale waste gas treatment, and the treatment effect is obvious | 西安交通大学; 中国空气动力研究与发展中心高速空气动力研究所 | 西安交通大学; 中国空气动力研究与发展中心高速空气动力研究所 | CN113883826B | 中国 | F25J1/02 | CN113883826B; CN113883826A
405 | WORU23000274 | 2023-09-15 | 发明申请 | 2024-05-23 | 进入国家阶段-PCT有效期满 | 液化天然气的方法和实施该方法的装置 | METHOD FOR LIQUEFYING NATURAL GAS AND APPARATUS FOR CARRYING OUT SAME | 本发明涉及用于液化天然气以向前输送和随后再气化的技术。已准备液化的天然气被压缩，在空气或水冷却装置中冷却，通过在蒸发器中蒸发重制冷剂而经受多级冷却，并且通过在壳管式热交换器中从轻制冷剂的蒸汽中回收冷来过冷。在蒸发器中，经受液化的气体的压力降低，并且液化气体被排出。蒸发过程中产生的重质制冷剂被压缩、冷凝并重新用于冷却天然气。轻制冷剂被压缩，通过压缩产生的热量在空气或水冷却装置中从其中除去，并且制冷剂依次被双流过热器中的低压轻制冷剂和蒸发器中的蒸发重制冷剂冷却。轻制冷剂被分成两股流。第一流由膨胀器膨胀。第二股流依次在热交换器中冷却，在节流阀中膨胀，并在蒸发器中蒸发。然后在相等的压力下混合物流。本发明提供天然气的深度冷却，从而减少蒸发气体的量并降低再压缩和再循环的负担。 | The invention relates to technologies for liquefying natural gas for onward transport and subsequent regasification. Natural gas that has been prepared for liquefaction is compressed, cooled in an air or water cooling apparatus, subjected to multi-stage cooling by the evaporation of a heavy refrigerant in an evaporator, and supercooled by the recovery of cold from the vapours of a light refrigerant in a shell-and-tube heat exchanger. In an evaporator, the pressure of the gas undergoing liquefaction is reduced, and liquefied gas is drawn off. The heavy refrigerant produced during evaporation is compressed, condensed and reused for cooling the natural gas. The light refrigerant is compressed, the heat produced by compression is removed therefrom in air or water cooling apparatuses, and the refrigerant is cooled successively by a low-pressure light refrigerant in a double-flow superheater and the evaporating heavy refrigerant in an evaporator. The light refrigerant is split into two streams. A first stream is expanded by an expander. A second stream is successively cooled in a heat exchanger, expanded in a throttle valve, and evaporated in an evaporator. The streams are then mixed at equal pressure. The invention provides for the deep cooling of natural gas, thereby reducing the amount of boil-off gas and lowering the burden of recompression and recycling. | Publichnoe Aktsionernoe Obshchestvo Novatek | Publichnoe Aktsionernoe Obshchestvo Novatek | WO2024107081A1 | 世界知识产权组织(WIPO) | F25J1/02 | WO2024107081A1; CN120530294A; IN202517045598A; KR1020250073390A
406 | CN202322520969.9 | 2023-09-15 | 实用新型 | 2024-05-17 | 授权 | 一种回收干冰生产过程中放空尾气余冷的冰机系统 | An ice machine system for recovering residual cold of exhaust gas in dry ice production is disclosed | 本实用新型公开了一种回收干冰生产过程中放空尾气余冷的冰机系统，包括冰机、余冷回收器和液化器，冰机上连接有冷却水进口管路、冷却水出口管路、制冷剂进口管路和制冷剂出口管路一；余冷回收器上连接有干冰尾气进口管路、干冰尾气出口管路和制冷剂出口管路二，余冷回收器通过制冷剂出口管路一与冰机相连通；液化器上连接有物料进口管路和物料出口管路，液化器通过制冷剂出口管路二与余冷回收器相连通，液化器通过制冷剂进口管路与冰机相连通。本实用新型结构设计合理，工艺简单，节能降耗，利用干冰放空尾气冷量有效减少冰机冷却水用量，减低装置运行费用，降低冰机设备投资，提高液化器的液化效率。 | The utility model discloses an ice machine system for recovering residual cold of emptying tail gas in a dry ice production process. The ice machine system comprises an ice machine, a residual cold recoverer and a liquefier, wherein the ice machine is connected with a cooling water inlet pipeline, a cooling water outlet pipeline, a refrigerant inlet pipeline and a refrigerant outlet pipeline I The residual cold recoverer is connected with a dry ice tail gas inlet pipeline, a dry ice tail gas outlet pipeline and a second refrigerant outlet pipeline, and the residual cold recoverer is communicated with the ice machine through the first refrigerant outlet pipeline The liquefier is connected with a material inlet pipeline and a material outlet pipeline, the liquefier is communicated with the residual cold recoverer through a second refrigerant outlet pipeline, and the liquefier is communicated with the ice machine through the refrigerant inlet pipeline The utility model has the advantages of reasonable structural design, simple process, energy saving and consumption reduction. The cooling capacity of dry ice emptying tail gas is used to effectively reduce the cooling water consumption of the ice machine, reduce the operating cost of the device, reduce the investment of the ice machine equipment, and improve the liquefaction efficiency of the liquefier. | 杭州快凯高效节能新技术有限公司 | 杭州快凯高效节能新技术有限公司 | CN220981732U | 中国 | F25J1/02 | CN220981732U
407 | CN202322552812.4 | 2023-09-20 | 实用新型 | 2024-05-17 | 授权 | 氢气液化系统 | Hydrogen liquefaction system | 本实用新型属于氢气液化技术领域，公开了一种氢气液化系统，该氢气液化系统包括预冷单元，预冷单元包括原料氢气气源、第一预冷换热器、第二预冷换热器和LNG供给源，原料氢气气源依次与第一预冷换热器和第二预冷换热器连通，LNG供给源依次与第二预冷换热器和第一预冷换热器连通，LNG供给源供给的LNG用于依次冷却第二预冷换热器和第一预冷换热器内的原料氢气，该氢气液化系统设计较为简单，且具有低能耗和低冷量损耗的效果。 | The utility model belongs to the technical field of hydrogen liquefaction A hydrogen liquefaction system is disclosed The hydrogen liquefaction system includes a pre-cooling unit The precooling unit includes a raw hydrogen gas source, a first precooling heat exchanger, a second precooling heat exchanger and an LNG supply source The raw material hydrogen gas source is connected to the first pre-cooling heat exchanger and the second pre-cooling heat exchanger in sequence The LNG supply source is connected to the second pre-cooling heat exchanger and the first pre-cooling heat exchanger in sequence. The LNG supplied by the LNG supply source is used to sequentially cool the raw material in the second pre-cooling heat exchanger and the first pre-cooling heat exchanger. Hydrogen, the hydrogen liquefaction system is relatively simple in design and has the effect of low energy consumption and low cooling loss. | 广东能源集团科学技术研究院有限公司 | 广东能源集团科学技术研究院有限公司 | CN220981733U | 中国 | F25J1/02 | CN220981733U
408 | FR22006126 | 2022-06-22 | 发明授权 | 2024-05-17 | 授权 | 用于浮动结构的供应和冷却系统 | Supply and cooling system for a floating structure | 本发明涉及一种供应和冷却系统(1)，其包括：供应回路(5)，返回管路(7)，第一热交换器(8)，其被配置为在供应回路(5)中循环的气体与在返回管路(7)中循环的气体之间进行热交换，制冷回路(9)，其包括内部热交换器(15)，其被配置为在第一通道(16)和第二通道(17)中循环的制冷剂之间进行热交换，其特征在于，所述供应回路(5)包括第一支路(21)和第二支路(22)，所述第一支路(21)穿过所述第一热交换器(8)，所述内部热交换器(15)包括构成所述第二支路(22)的至少第三通道(23)。 | The present invention relates to a supply and cooling system (1) comprising : - a supply circuit (5), - a return line (7), - a first heat exchanger (8) configured to carry out an exchange of heat between the gas circulating in the supply circuit (5) and the gas circulating in the return line (7), - a refrigerating loop (9) comprising an internal heat exchanger (15) configured to carry out an exchange of heat between the refrigerant circulating in a first pass (16) and in a second pass (17), characterized in that the supply circuit (5) comprises a first branch (21) and a second branch (22), the first branch (21) passing through the first heat exchanger (8), the internal heat exchanger (15) comprising at least a third pass (23) constituting the second branch (22). | Gaztransport Et Technigaz | Gaztransport Et Technigaz | FR3137165B1 | 法国 | F25J1/02 | WO2023247852A1; CN119343572A; FR3137165A1; FR3137165B1; JP2025520655A; KR1020250029893A
409 | DE602019051169 | 2019-03-25 | 发明授权 | 2024-05-16 | 授权 | 用于飞行器的低温冷却系统 | CRYOGENIC COOLING SYSTEM FOR AN AIRCRAFT | 一种用于飞行器(800)的低温冷却系统(2200)包括第一空气循环机(2201)、第二空气循环机(2220)和用于收集液态空气的装置。第一空气循环机(2201)可操作以基于第一空气源(2204)输出冷却空气流(2210)。第二空气循环机(2220)可操作以基于由第一空气循环机(2201)的冷却空气流(2210)冷却的第二空气源(2221)输出处于低温温度的冷却空气流(2223)。第二空气循环机(2220)的输出被提供给用于收集液态空气的装置。 | A cryogenic cooling system (2200) for an aircraft (800) includes a first air cycle machine (2201), a second air cycle machine (2220), and a means for collecting liquid air. The first air cycle machine (2201) is operable to output a cooling air stream (2210) based on a first air source (2204). The second air cycle machine (2220) is operable to output a chilled air stream (2223) at a cryogenic temperature based on a second air source (2221) cooled by the cooling air stream (2210) of the first air cycle machine (2201). An output of the second air cycle machine (2220) is provided to the means for collecting liquid air. | Rtx Corporation | Rtx Corporation | DE602019051169T2 | 德国 | F25J1/02 | EP3988878B1; EP3550239A1; EP4403858A3; EP4403858A2; EP3552971B1; EP3552971A3; EP3552971A2; EP4134311A1; EP4134311B1; EP3988878A1; EP3546363A1; EP3546363B1; EP3550239B1; ATE1680003T1; DE602019051169T2
410 | WORU23000338 | 2023-11-07 | 发明申请 | 2024-05-16 | 进入国家阶段-PCT有效期满 | 用于压缩和液化气体的装置和方法 | APPARATUS AND METHOD FOR COMPRESSING AND LIQUEFYING GAS | 本发明组涉及电力工程领域。该技术结果在于减少了压缩和液化气体所消耗的能量，并简化了设备的设计。待压缩的气态介质在压力交换器中通过具有较高压力和温度的气态压缩介质对其的作用而被压缩。压缩介质的一部分在压缩机中被预压缩到所需的压力，或者在冷却和冷凝之后被泵加压，之后被加热和蒸发，或者被气化，并被用作压缩介质。在使用压缩机的情况下，从在压力交换器中压缩的高压气态介质中抽出压缩介质的一部分，并通过循环风扇或压缩机输送到加热器中，并在压力交换器中用作压缩介质。 | The group of inventions relates to the field of power engineering. The technical result consists in a reduction in the amount of energy expended on compressing and liquefying gas, and a simplification of the design of the apparatus. A gaseous medium to be compressed is compressed in a pressure exchanger by the action thereon of a gaseous compression medium having a higher pressure and temperature. A portion of the compression medium is pre-compressed to the necessary pressure in a compressor, or, after cooling and condensation, is pressurized by a pump, after which it is heated and evaporated, or gasified, and used as a compression medium. In the case that a compressor is used, the portion of compression medium is drawn off from the high-pressure gaseous medium compressed in the pressure exchanger and is fed by a circulating fan or a compressor to a heater and used as a compression medium in the pressure exchanger. | Kostyukov, Vladimir Nikolaevich | Kostyukov, Vladimir Nikolaevich | WO2024102021A1 | 世界知识产权组织(WIPO) | F25J1/02 | WO2024102021A1; US20250271207A1
411 | CN202210996955.1 | 2022-08-19 | 发明授权 | 2024-05-14 | 授权 | 氢气循环制冷液化系统及工艺 | The present invention relates to hydrogen circulation refrigeration liquefaction system and its process | 本发明涉及一种氢气循环制冷液化系统及工艺。所述氢气循环制冷液化系统包括依次连接的氢气预冷单元、若干个循环制冷液化单元、终端制冷单元和气液分离单元，若干个循环制冷液化单元依次连接，利用LNG冷能，实现对原料氢气预冷。所述氢气循环制冷液化工艺基于所述氢气循环制冷液化系统。本发明有效利用了LNG冷能的同时，降低了氢气液化的能耗；氢气同时作为制冷介质和液化产物，充分利用液化过程的冷能，降低了因冷却介质间传热而引起的熵损失。 | The present invention relates to a hydrogen circulation refrigeration liquefaction system and its process The hydrogen cycle refrigeration and liquefaction system includes a hydrogen pre-cooling unit, several cycle refrigeration and liquefaction units, a terminal refrigeration unit and a gas-liquid separation unit connected in sequence. Several cycle refrigeration and liquefaction units are connected in sequence to achieve pre-cooling of raw hydrogen using LNG cold energy. The hydrogen cycle refrigeration liquefaction process is based on the hydrogen cycle refrigeration liquefaction system The invention effectively utilizes the cold energy of LNG and reduces the energy consumption of hydrogen liquefaction; hydrogen is used as both refrigeration medium and liquefaction product, making full use of the cold energy of the liquefaction process and reducing the entropy loss caused by heat transfer between cooling media. | 中国石油天然气集团有限公司; 中国石油管道局工程有限公司; 中国石油天然气管道工程有限公司 | 中国石油天然气集团有限公司; 中国石油管道局工程有限公司; 中国石油天然气管道工程有限公司 | CN115371357B | 中国 | F25J1/02 | CN115371357B; CN115371357A
412 | KR1020220188793 | 2022-12-29 | 发明授权 | 2024-05-13 | 授权 | 使用液态空气的能量存储系统的冷箱和用于维持冷箱的冷却的方法 | COLD BOX OF ENERGY STORAGE SYSTEM USING LIQUID AIR AND METHOD FOR MAINTAINING COOLING OF THE COLD BOX | 本发明的目的在于解决现有技术的问题，提供一种液态空气蓄能系统的冷箱及冷箱冷却维持方法，其在冷箱的运转停止时，利用储存在液态空气储罐中的液态空气中的一部分来维持冷箱的冷却温度，从而能够解决由于外部的热流入而导致的冷箱内部的部件的温度上升，延迟下次运转时的液态空气的产生的问题。本发明包括：液化热交换器，其通过热交换冷却压缩气体空气；温度测定部，其测定所述液化热交换器的温度或与所述液化热交换器连接的配管的温度；膨胀阀，其通过使在液化热交换器中液化的压缩空气绝热地膨胀来冷却该压缩空气；相分离装置，所述相分离装置将所述液态空气传递至液态空气储罐储存，将气态空气传递至所述液化换热器用作冷却用热；加热器，用于加热所述相分离装置中的液态空气以产生气态空气；以及控制部分，用于控制系统的操作。根据本发明的液态空气储能系统的冷箱和冷箱冷却维持方法，所述冷箱通过使用先前存储在液态空气储罐中的液态空气的一部分来发电来防止温度由于外部热量流入而升高，当所述冷箱的操作停止时，从而具有能够立即产生液态空气的优点，因为不需要缓慢地冷却冷箱以防止在用于液化过程的冷箱的下一次操作期间的热冲击。版权所有KIPO 2025 | An objective of the present invention, as to solving a conventional problem such as thereof, provides a cold box of a liquid air energy storage system and a cold box cooling maintenance method capable of solving a problem that an increase in the temperature of a component inside the cold box due to an external heat inflow delays the production of liquid air during the next operation, by maintaining a cooling temperature of the cold box using some of the liquid air stored in a liquid air storage tank while an operation of the cold box is stopped. The present invention comprises : a liquefaction heat exchanger that cools compressed gas air by heat exchange; a temperature measuring part that measures a temperature of the liquefaction heat exchanger or a temperature of a pipe connected to the liquefaction heat exchanger; an expansion valve that cools a compressed air liquefied in the liquefaction heat exchanger by adiabatically expanding the same; a phase separation device that transfers the liquid air to a liquid air storage tank for storage and transfers gaseous air to the liquefaction heat exchanger for use as cooling heat; a heater for heating liquid air in the phase separation device to generate gaseous air; and a control part for controlling an operation of the system. According to the cold box of the liquid air energy storage system and the cold box cooling maintenance method of the present invention, the cold box prevents the temperature from rising due to the external heat inflow by using one part of the liquid air previously stored in a liquid air storage tank to generate electricity, when the operation of the cold box is stopped, thereby having an advantage of being able to produce liquid air immediately since there is no need to cool the cold box slowly to prevent thermal shock during the next operation of the cold box for liquefaction process.COPYRIGHT KIPO 2025 | Korea Institute Of Machinery & Materials | Korea Institute Of Machinery & Materials | KR102662907B1 | 韩国 | F25J1/02 | KR102662907B1; KR102662907B9
413 | CN202410327179.5 | 2024-03-21 | 发明申请 | 2024-05-10 | 实质审查 | 一种再液化系统 | A re-liquefaction system | 本申请提供一种再液化系统。该再液化系统包括第一液化组件和第二液化组件，其中，第一液化组件包括通过管道依次连通的第一换热器、气液分离器和第一收集器，第一换热器通过管道与液货舱的出口连通；第二液化组件包括通过管道依次连通的第二换热器和第二收集器，第二换热器的进口端通过管道与气液分离器的出口端连通。该再液化系统通过设置第一液化组件和第二液化组件，对含有杂质的BOG进行分极分离后液化回收或者对纯净的BOG进行液化回收，既能满足环保要求，又能实现能源的节约及再利用。 | This application provides a reliquefaction system The reliquefaction system comprises a first liquefaction component and a second liquefaction component, wherein the first liquefaction component comprises a first heat exchanger, a gas-liquid separator and a first collector which are sequentially communicated through pipelines, and the first heat exchanger is communicated with an outlet of a cargo tank through a pipeline The second liquefaction component includes a second heat exchanger and a second collector that are connected in sequence through pipelines. The inlet end of the second heat exchanger is connected to the outlet end of the gas-liquid separator through pipelines. According to the reliquefaction system, the first liquefaction component and the second liquefaction component are arranged, the BOG containing impurities is subjected to polarization separation and then liquefied and recovered, or the pure BOG is subjected to liquefaction and recovered, so that the environment-friendly requirement can be met, and the energy saving and recycling can be realized | 江南造船(集团)有限责任公司 | 江南造船(集团)有限责任公司 | CN118009631A | 中国 | F25J1/02 | CN118009631A
414 | FR21007411 | 2021-07-08 | 发明授权 | 2024-05-10 | 授权 | 氢液化设备和方法 | Hydrogen liquefaction plant and process | 本发明涉及一种用于在低温液化氢储存器中通过用于待冷却的氢的回路的下游端液化氢的设备，所述低温储存器配备有抽出管，所述抽出管构造成允许液化氢供应到至少一个待填充的罐，特别是移动罐，所述设备包括与用于待冷却的氢的回路处于热交换关系的一组热交换器，以及冷却装置，所述冷却装置与所述一组热交换器成热交换关系，所述冷却装置包含具有循环-气体制冷循环的制冷机，所述设施包含用于回收蒸发气体的至少第一管道，所述第一管道包含旨在连接到储罐的第一端及连接到用于待冷却的氢气的回路的下游端的第二端，所述第一回收管至少包括低温压缩机和与所述一组热交换器的至少一部分处于热交换关系的部分，所述第一回收管被配置成回收所述蒸发氢气、压缩所述蒸发氢气且接着冷却所述蒸发氢气且在所述氢气回路的所述下游端处将所述蒸发氢气与所述液化氢气混合。 | The invention relates to a facility for the liquefaction of hydrogen in a cryogenic liquefied-hydrogen store, via a downstream end of a circuit for hydrogen that is to be cooled, the cryogenic store being equipped with a withdrawing pipe configured to allow liquefied hydrogen to be supplied to at least one tank that is to be filled, particularly a mobile tank, the facility comprising a set of heat exchangers in a heat exchange relationship with the circuit for the hydrogen that is to be cooled, and a cooling device in a heat exchange relationship with the set of heat exchangers, said cooling device comprising a refrigerator with a cycle-gas refrigeration cycle, the facility comprising at least a first pipe for recovering boil-off gas, comprising a first end intended to be connected to a tank and a second end connected to the downstream end of the circuit for the hydrogen that is to be cooled, said first recovery pipe comprising at least a cryogenic compressor and a portion in a heat exchange relationship with at least a part of the set of heat exchangers, the first recovery pipe being configured to recover the boil-off hydrogen, compress it and then cool it and mix it with the liquefied hydrogen at the downstream end of the hydrogen circuit. | Air Liquide | Air Liquide | FR3125115B1 | 法国 | F25J1/02 | JP2024525059A; US20240384926A1; FR3125115A1; CA3224441A1; KR1020240032909A; WO2023280549A1; AU2022308303A1; FR3125115B1; CN117581073A; EP4367461A1
415 | MX2024005003 | 2022-10-24 | 发明申请 | 2024-05-10 | 公开 | 使用液氮的气体净化和液化系统和方法。 | GAS PURIFICATION AND LIQUEFICATION SYSTEM AND METHOD USING LIQUID NITROGEN. | 一种用于冷却、纯化和液化进料气流的系统和方法，其使用液氮来冷却该系统。在冷却系统之后，加热的氮气作为蒸气排出。该系统和方法包括水冷凝器、第一和第二冷却器和液化器以及至少第一和第二污染物流的产生。可选地，该系统包括压缩机或鼓风机和/或分离器。 | A system and method for cooling, purifying and liquifying a feed gas stream uses liquid nitrogen for cooling the system. After cooling the system, the warmed nitrogen is vented as a vapor. The system and method include a water condenser, a first and second cooler and a liquifier and production of at least first and second contaminant streams. Optionally, the system includes a compressor or blower and/or a separator. | Chart Energy & Chemicals Inc | Chart Energy & Chemicals Inc | MX2024005003A | 墨西哥 | F25J1/02 | BRPI2407997A2; MX2024005003A; CN118647833A; KR1020240135600A; EP4423444A1; JP2024538243A; WO2023076142A1; CA3236246A1; AU2022377354A1
416 | WORU23000314 | 2023-10-19 | 发明申请 | 2024-05-10 | 未进入国家阶段-PCT有效期满 | 天然气液化方法 | NATURAL GAS LIQUEFACTION METHOD | 液化天然气的方法顺序地包括由于来自一种或多种制冷剂的循环流的冷量的传递而对天然气进行冷却、液化和过冷。使用来自环境的冷来冷却制备的天然气和制冷剂的压缩流。液化方法包括在压缩后通过将在单独的制冷回路中循环的流或供应用于液化制备的天然气的部分流送入后冷却器而将冷却的天然气和制冷剂流的气候区的每月最低平均温度额外冷却到最低平均温度的阶段。天然气后冷器安装在压缩后换热器之前，制冷剂后冷器安装在混合制冷剂分离器之前的每一级压缩后。该方法提供了液化天然气年产量的增加和生产的气候依赖性水平的降低，考虑到在生产液化天然气的企业的运行期间环境温度的气候变化。 | The method of liquefying natural gas sequentially includes cooling, liquefaction and subcooling of natural gas due to the transfer of cold from circulating flows of one or more refrigerants. Compressed streams of prepared natural gas and refrigerants are cooled using cold from the environment. The liquefaction process includes the stage of additional cooling to the minimum average monthly temperature of the climatic zone of the cooled flows of natural gas and refrigerants after compression by feeding into the after-coolers the flows circulating in a separate refrigeration circuit, or part of the flow supplied for liquefaction of the prepared natural gas. Natural gas aftercoolers are installed after its compr ssion before the heat exchanger, refrigerant aftercoolers are installed after each stage of compression before mixed refrigerant separators. The method provides the increasing in the annual production of liquefied natural gas and a decreasing in the level of climate dependence of production, taking into account climatic changes in ambient temperature during the operation of an enterprise for the production of liquefied natural gas. | Gasanova, Olesya Igorevna | Gasanova, Olesya Igorevna | WO2024096757A1 | 世界知识产权组织(WIPO) | F25J1/02 | RU2795716C1; WO2024096757A1
417 | US18276853 | 2022-01-18 | 发明申请 | 2024-05-09 | 实质审查 | 用于液化诸如氢和/或氦的流体的装置和方法 | DEVICE AND METHOD FOR LIQUEFYING A FLUID SUCH AS HYDROGEN AND/OR HELIUM | 公开了一种用于液化流体的装置，包括待冷却的流体回路，该装置包括与待冷却的流体回路进行热交换的热交换器组件，与热交换器组件的至少一部分进行热交换的至少一个第一冷却系统，第一冷却系统是具有用于制冷主要包括氦气的循环气体的循环的制冷机，所述制冷机在循环回路中串联包括：用于压缩循环气体的机构，用于冷却循环气体的至少一个构件，用于膨胀所述循环气体的机构，以及用于再加热所述膨胀的循环气体的至少一个构件，其中所述压缩机构包括由离心压缩机组件构成的串联的至少四个压缩级，所述压缩级安装在由马达组件旋转驱动的轴上，所述膨胀机构包括由一组向心涡轮构成的串联的至少三个膨胀级，所述用于冷却所述循环气体的至少一个构件被构造成在所述涡轮中的至少一个的出口处冷却所述循环气体，并且其中，所述涡轮中的至少一个涡轮与至少一个压缩级联接到同一轴，以便将在所述膨胀期间产生的机械功馈送到所述压缩级。 | Disclosed is a device for liquefying a fluid, comprising a fluid circuit to be cooled, the device comprising a heat exchanger assembly in heat exchange with the fluid circuit to be cooled, at least one first cooling system in heat exchange with at least a portion of the heat exchanger assembly, the first cooling system being a refrigerator having a cycle for refrigerating a cycle gas mainly comprising helium, said refrigerator comprising in series in a cycle circuit : a mechanism for compressing the cycle gas, at least one member for cooling the cycle gas, a mechanism for expanding the cycle gas, and at least one member for reheating the expanded cycle gas, wherein the compression mechanism includes at least four compression stages in series composed of a centrifugal compressor assembly, the compression stages being mounted on shafts that are rotationally driven by a motor assembly, the expansion mechanism comprising at least three expansion stages in series composed of a set of centripetal turbines, the at least one member for cooling the cycle gas being configured to cool the cycle gas at the outlet of at least one of the turbines, and wherein at least one of the turbines is coupled to the same shaft as at least one compression stage so as to feed the mechanical work produced during the expansion to the compression stage. | L'air Liquide, Societe Anonyme Pour L'etude Et L’exploitation Des Procedes Georges Claude | L'air Liquide, Societe Anonyme Pour L'etude Et L’exploitation Des Procedes Georges Claude | US20240151464A1 | 美国 | F25J1/02 | KR1020230144565A; KR1020230144567A; FR3119667A1; EP4291838A1; EP4291839A1; JP2024508598A; US20240151464A1; EP4291837A1; US20240142170A1; CA3205740A1; CA3205741A1; CN116745569A; JP2024505815A; KR1020230144568A; AU2022219411A1; FR3119667B1; WO2022171392A1; WO2022171391A1; WO2022171390A1; AU2022220636A1; EP4291838B1; AU2022219166A1; CN116761973A; CN116783439A; CA3205738A1; AU2022220636A9; JP2024505822A; US20240125547A1
418 | CN202410180701.1 | 2024-02-18 | 发明授权 | 2024-05-07 | 授权 | 一种自平衡式耦合LNG冷能的新型液化空气储能系统 | A new self-balancing liquefied air energy storage system coupled with LNG cold energy | 本发明涉及物理储能系统技术领域，公开了一种自平衡式耦合LNG冷能的新型液化空气储能系统，包括空气压缩单元用于将空气进行增压；热量回收再利用单元用于回收再利用空气压缩单元和系统外的热量；空气液化单元实现将空气压缩单元来的常温空气液化并存储；氮气制冷单元用于将LNG冷能传递至空气液化单元作为其冷源；闭式空气循环单元与空气膨胀释能单元耦合，利用存储液化空气的气化冷能，调节释能阶段的吸热量与系统回收的热量平衡，并为储箱压力平衡单元提供深冷空气；空气膨胀释能单元利用存储的液化空气和回收的热量，完成储能系统的释能过程；本发明提升了耦合LNG冷能的液化空气储能系统在实际应用后的适应能力和效率。 | The invention relates to the technical field of physical energy storage systems, and discloses a new self-balancing liquefied air energy storage system coupled with LNG cold energy, which includes an air compression unit for pressurizing air; the heat recovery and reuse unit is used to recover and reuse the heat outside the air compression unit and the system; the air liquefaction unit liquefies and stores the normal temperature air from the air compression unit; the nitrogen refrigeration unit is used to transfer LNG cold energy to the air liquefaction unit as its cold source; the closed air circulation unit is coupled to the air expansion energy release unit, and uses the gasification cold energy of the stored liquefied air to adjust the balance between the heat absorption during the energy release stage and the heat recovered by the system, and provides cryogenic air to the storage tank pressure balance unit; the air expansion energy release unit uses the stored liquefied air and recovered heat to complete the energy release process of the energy storage system; the invention improves the adaptability and efficiency of the liquefied air energy storage system coupled with LNG cold energy after practical application. | 浙江浙能技术研究院有限公司 | 浙江浙能技术研究院有限公司 | CN117722819B | 中国 | F25J1/02 | CN117722819B; CN117722819A
419 | CN202322518271.3 | 2023-09-15 | 实用新型 | 2024-05-07 | 授权 | 一种撬装式天然气液化装置 | A skid-mounted natural gas liquefaction device | 本实用新型涉及一种撬装式天然气液化装置，撬装式天然气液化装置包括冷箱撬块和制冷剂配比撬块，制冷剂配比撬块间隔地设于冷箱撬块的一侧；冷箱撬块的靠近制冷剂配比撬块的一侧凸设有定位梁，定位梁的远离冷箱撬块的一侧设有第一固定孔，制冷剂配比撬块的靠近冷箱撬块的侧壁上设有第二固定孔；第一固定孔和第二固定孔相对应，制冷剂配比撬块通过第一固定孔和第二固定孔与定位梁可拆卸固定。根据本实用新型提供的撬装式天然气液化装置，冷箱撬块和制冷剂配比撬块分别运输完成后，通过运输前装配时开设的第一固定孔和第二固定孔，可减少现场撬装式天然气液化装置的安装量和安装时间，同时也可提高撬装式天然气液化装置的安装准确性。 | The utility model relates to a skid-mounted natural gas liquefaction device. The skid-mounted natural gas liquefaction device comprises a cold box skid block and a refrigerant proportioning skid block, wherein the refrigerant proportioning skid block is arranged on one side of the cold box skid block at intervals A positioning beam is convexly arranged on one side of the cold box skid close to the refrigerant proportioning skid, a first fixing hole is arranged on one side of the positioning beam far away from the cold box skid, and a second fixing hole is arranged on the side wall of the refrigerant proportioning skid close to the cold box skid The first fixing hole corresponds to the second fixing hole, and the refrigerant proportioning skid is detachably fixed to the positioning beam through the first fixing hole and the second fixing hole. According to the skid-mounted natural gas liquefaction device provided by the present utility model, after the cold box skid and the refrigerant proportioning skid are respectively transported, the installation amount and installation time of the on-site skid-mounted natural gas liquefaction device can be reduced through the first fixing hole and the second fixing hole opened during assembly before transportation, and the installation accuracy of the skid-mounted natural gas liquefaction device can also be improved. | 辽宁中集哈深冷气体液化设备有限公司; 中国国际海运集装箱(集团)股份有限公司; 中集安瑞科投资控股(深圳)有限公司 | 辽宁中集哈深冷气体液化设备有限公司; 中国国际海运集装箱(集团)股份有限公司; 中集安瑞科投资控股(深圳)有限公司 | CN220911796U | 中国 | F25J1/02 | CN220911796U
420 | CN202322564160.6 | 2023-09-20 | 实用新型 | 2024-05-03 | 授权 | 一种卧式真空冷箱 | A horizontal vacuum cold box | 本实用新型提供了一种卧式真空冷箱，包括箱体、板翅式换热器、制冷管道以及介质管道，其中箱体的长度方向沿纵向延伸，且箱体上设置有腔体。板翅式换热器沿纵向延伸并设置在腔体内。同时，板翅式换热器设置有第一通道、第二通道和换热板，换热板设置在第一通道和第二通道之间，以使得第一通道和第二通道之间能够进行换热，制冷管道和介质管道分别用于流通冷源和介质，并且制冷管道和介质管道分别连接第一通道和第二通道，从而使得冷源和介质在板翅式换热器内进行换热，进而实现对介质的液化。由于箱体和板翅式换热器均沿纵向设置，从而能够减小卧式真空冷箱的高度尺寸，进而方便冷箱的运输和移动。 | The utility model provides a horizontal vacuum cold box, which comprises a box body, a plate-fin heat exchanger, a refrigeration pipeline and a medium pipeline, wherein the length direction of the box body extends longitudinally, and a cavity is arranged on the box body The plate-fin heat exchanger extends longitudinally and is disposed in the cavity. At the same time, the plate-fin heat exchanger is provided with a first channel, a second channel and a heat exchange plate The heat exchange plate is arranged between the first channel and the second channel Therefore, heat exchange can be carried out between the first channel and the second channel, the refrigerating pipeline and the medium pipeline are respectively used for circulating a cold source and a medium, and the refrigerating pipeline and the medium pipeline are respectively connected with the first channel and the second channel, so that the cold source and the medium are subjected to heat exchange in the plate-fin heat exchanger, and the liquefaction of the medium is further realized Since the box body and the plate-fin heat exchanger are both arranged longitudinally, the height size of the horizontal vacuum cold box can be reduced, thereby facilitating the transportation and movement of the cold box. | 辽宁中集哈深冷气体液化设备有限公司; 中集安瑞科投资控股(深圳)有限公司; 中国国际海运集装箱(集团)股份有限公司 | 辽宁中集哈深冷气体液化设备有限公司; 中集安瑞科投资控股(深圳)有限公司; 中国国际海运集装箱(集团)股份有限公司 | CN220892713U | 中国 | F25J1/02 | CN220892713U
421 | CN202111561079.1 | 2021-12-20 | 发明授权 | 2024-04-30 | 授权 | 制氢生产用的氢气液化装置 | Hydrogen liquefaction device for hydrogen production | 本发明公开了一种制氢生产用的氢气液化装置，包括：原料氢压缩机、两级循环氢压缩机、中压透平膨胀机、低压透平膨胀机、两级预冷换热器、五级液化冷却器；每级预冷换热器中均设置有产品氢通道、预冷介质通道、循环氢通道、循环氢回流通道、循环低温氢通道；一至三级液化冷却器中均设置有产品氢通道、循环氢通道、循环氢回流通道、循环低温氢通道，四级液化冷却器中设置有产品氢通道、循环氢通道、循环氢回流通道，五级液化冷却器中设置有产品氢通道、循环氢通道；一级循环氢压缩机与二级循环氢压缩机之间连接有循环氢压缩输送管。本发明的优点在于：结构紧凑，各级换热设备的能量分布合理，确保产品氢的持续稳定的液化及正仲氢的转化。 | The invention discloses a hydrogen liquefying device for hydrogen production, which comprises a raw material hydrogen compressor, a two-stage circulating hydrogen compressor, a medium-pressure turbine expander, a low-pressure turbine expander, a two-stage precooling heat exchanger and a five-stage liquefying cooler Each stage of pre-cooling heat exchanger is equipped with product hydrogen channel, pre-cooling medium channel, circulating hydrogen channel, circulating hydrogen reflux channel and circulating low-temperature hydrogen channel The first-stage to third-stage liquefaction coolers are respectively provided with a product hydrogen channel, a circulating hydrogen channel, a circulating hydrogen reflux channel and a circulating low-temperature hydrogen channel, the fourth-stage liquefaction cooler is provided with a product hydrogen channel, a circulating hydrogen channel and a circulating hydrogen reflux channel, and the fifth-stage liquefaction cooler is provided with a product hydrogen channel and a circulating hydrogen channel A circulating hydrogen compression delivery pipe is connected between the first stage circulating hydrogen compressor and the second stage circulating hydrogen compressor The invention has the advantages of compact structure, reasonable energy distribution of heat exchange equipment at all levels, and ensuring the continuous and stable liquefaction of product hydrogen and the conversion of normal and para-hydrogen | 江苏国富氢能技术装备股份有限公司; 张家港氢云新能源研究院有限公司 | 江苏国富氢能技术装备股份有限公司; 张家港氢云新能源研究院有限公司 | CN114322451B | 中国 | F25J1/02 | CN114322451A; CN114322451B
422 | CN202322512891.6 | 2023-09-14 | 实用新型 | 2024-04-30 | 授权 | 一种船用二氧化碳固化系统及干冰块包裹物 | A marine carbon dioxide curing system and dry ice package | 本实用新型提供一种船用二氧化碳固化系统及干冰包裹物，船用二氧化碳固化系统包括废气处理设备、压缩机、冷凝器、集液器和冷冻设备。废气处理设备的废气输入端外接船舶各主辅机的废气管路，废气处理设备的净气输出端与压缩机的压缩机输入端连通。压缩机的压缩机输出端与冷凝器的冷凝器输入端连通。集液器设有液体输入端、气体输出端和液体输出端，液体输入端与冷凝器输出端连通，气体输出端外接船舶氮气发生装置，液体输出端与冷冻设备的冷冻设备输入端流体连通。冷冻设备的冷冻设备输出端用于输出干冰块。本实用新型通过上述系统，可有效地将各船舶主辅机排出的废气转化为干冰块和N2，实现了废气到纯净气体/固体之间的转变。 | The utility model provides a marine carbon dioxide curing system and a dry ice wrapper, wherein the marine carbon dioxide curing system comprises a waste gas treatment device, a compressor, a condenser, a liquid collector and a freezing device The waste gas input end of the waste gas treatment equipment is externally connected with the waste gas pipelines of the main and auxiliary machines of the ship, and the clean gas output end of the waste gas treatment equipment is connected with the compressor input end of the compressor The compressor output end of the compressor is communicated with the condenser input end of the condenser The liquid collector is provided with a liquid input end, a gas output end and a liquid output end, wherein the liquid input end is communicated with the output end of the condenser, the gas output end is externally connected with the ship nitrogen generating device, and the liquid output end is in fluid communication with the input end of the freezing equipment of the freezing equipment The freezing equipment output end of the freezing equipment is used to output dry ice cubes Through the system, the utility model can effectively convert the waste gas discharged from the main and auxiliary machines of each ship into dry ice cubes and N2, thereby realizing the transformation between the waste gas and pure gas/solid. | 友奇环境工程(上海)有限公司 | 友奇环境工程(上海)有限公司 | CN220871265U | 中国 | F25J1/02 | CN220871265U
423 | CN202322611707.3 | 2023-09-26 | 实用新型 | 2024-04-30 | 授权 | 一种低能耗生产液氮和氮气的装置 | A device for producing liquid nitrogen and nitrogen with low energy consumption | 本实用新型涉及气体生产技术领域，且公开了一种低能耗生产液氮和氮气的装置，低能耗生产液氮和氮气的装置，包括高压塔冷凝蒸发器、高压塔、低压塔冷凝蒸发器、低压塔、低压氮气压缩机、中压氮气增压压缩机、液氮过冷器、高温增压透平膨胀机、增压机、液氮泵、主换热器、气液分离器、液氮产品管和低温增压透平膨胀机，高压塔冷凝蒸发器的表面连接有管路，高压塔冷凝蒸发器的表面开设有高压氮气进口，管路连接于高压塔的表面，管路连接于低压塔冷凝蒸发器的表面，高压塔冷凝蒸发器的表面开设有高压氮气进口，管路连接于高压塔的表面，管路连接于低压塔冷凝蒸发器的表面。该低能耗生产液氮和氮气的装置，可实现氮气的提取率达到70％‑85％。 | The utility model relates to the technical field of gas production And a device for producing liquid nitrogen and nitrogen with low energy consumption is disclosed The invention relates to a device for producing liquid nitrogen and nitrogen with low energy consumption Comprises a high-pressure tower condensing evaporator, a high-pressure tower, a low-pressure tower condensing evaporator, a low-pressure tower, a low-pressure nitrogen compressor, a medium-pressure nitrogen booster compressor, a liquid nitrogen subcooler, a high-temperature booster turbine expander, a booster, a liquid nitrogen pump, a main heat exchanger, a gas-liquid separator, a liquid nitrogen product pipe and a low-temperature booster turbine expander A pipeline is connected to the surface of the condensing evaporator of the high-pressure tower A high-pressure nitrogen inlet is provided on the surface of the high-pressure tower condensation evaporator. The pipeline is connected to the surface of the high-pressure tower. The pipeline is connected to the surface of the low-pressure tower condensation evaporator. A high-pressure nitrogen inlet is provided on the surface of the high-pressure tower condensation evaporator. The pipeline is connected to the surface of the high-pressure tower and the low-pressure tower condensation evaporator This low-energy consumption device for producing liquid nitrogen and nitrogen can achieve a nitrogen extraction rate of 70%-85%. | 上海启元气体发展有限公司 | 上海启元气体发展有限公司 | CN220871266U | 中国 | F25J1/02 | CN220871266U
424 | CN202410007083.0 | 2024-01-03 | 发明申请 | 2024-04-26 | 实质审查 | 一种利用LNG冷能的高纯度液态CO2生产方法和系统 | A method and system for producing high-purity liquid CO2 using LNG cold energy | 本发明属于LNG冷能直接利用的技术领域，具体涉及一种利用LNG冷能的高纯度液态CO2生产方法和系统。本发明所提供的系统至少包括CO2压力处理子系统、朗肯循环子系统和精馏提纯子系统，CO2压力处理子系统以CO2出气对朗肯循环子系统的工质进行换热，以提供工质发电做功所需要的能量，精馏提纯子系统则对换热后的CO2出气进行提纯。本发明针对管输而来的高压CO2原料气，通过分流膨胀的方式将部分原料气的压力能转换为电能，增加了工艺的能量转换效率；针对管输而来的压力较低CO2原料气，通过分流压缩的方式将部分原料气的压力增加，以达到增大CO2液化量的目的。其精馏提纯子系统，在冷凝器与再沸器之间构建了制冷循环，该循环利用了LNG冷能，大大降低了制冷能耗。 | The invention belongs to the technical field of direct utilization of LNG cold energy, and specifically relates to a method and system for producing high-purity liquid CO2 using LNG cold energy. The system provided by the invention at least comprises a CO2 pressure treatment subsystem, a Rankine cycle subsystem and a rectification and purification subsystem, wherein the CO2 pressure treatment subsystem carries out heat exchange on a working medium of the Rankine cycle subsystem by CO2 outlet gas so as to provide energy required by the working medium to generate power and do work; and the rectification and purification subsystem purifies the CO2 outlet gas after heat exchange According to the invention, the pressure energy of part of the feed gas is converted into electric energy in a split-flow expansion manner aiming at the high-pressure CO2 feed gas conveyed by a pipeline, so that the energy conversion efficiency of the process is increased; for the low-pressure CO2 feed gas transported by pipeline, the pressure of part of the feed gas is increased by split compression to achieve the purpose of increasing the amount of CO2 liquefaction. Its rectification and purification subsystem constructs a refrigeration cycle between the condenser and the reboiler. This cycle utilizes LNG cold energy and greatly reduces refrigeration energy consumption. | 国家石油天然气管网集团有限公司; 国家管网集团工程技术创新有限公司; 国家石油天然气管网集团有限公司液化天然气接收站管理分公司 | 国家石油天然气管网集团有限公司; 国家管网集团工程技术创新有限公司; 国家石油天然气管网集团有限公司液化天然气接收站管理分公司 | CN117928172A | 中国 | F25J1/02 | CN117928172A
425 | CN202410188077.X | 2024-02-20 | 发明申请 | 2024-04-26 | 实质审查 | 一种立式真空冷箱 | A vertical vacuum cold box | 本发明公开了一种立式真空冷箱，用于储存低温液体介质，包括冷箱箱体，冷箱箱体的顶端设有进液接口和出液接口，内部设有罐体和介质管路；罐体包括上部的缓冲室和下部的储液室，储液室设有第一进液口、第一出液口和第二出液口；介质管路包括隔离管路、回液管路、自增压液相管路和自增压气相管路；储液室的第一进液口通过隔离管路与缓冲室连接，储液室的第一出液口通过回液管路与出液接口连接；储液室的第二出液口顺次连接自增压液相管路、盘管换热器自增压气相管路后连接回储液室中。利用本发明，使得低温液化系统中的制冷机可以在冷箱回液对外输送液体产品的同时，始终开启制冷液化，而避免了停机导致启停的损耗。 | The invention discloses a vertical vacuum cold box, which is used for storing low-temperature liquid medium and comprises a cold box body, wherein the top end of the cold box body is provided with a liquid inlet interface and a liquid outlet interface, and a tank body and a medium pipeline are arranged in the cold box body The tank body includes an upper buffer chamber and a lower liquid storage chamber. The liquid storage chamber is provided with a first liquid inlet, a first liquid outlet and a second liquid outlet; the medium pipeline includes isolation pipeline, liquid return pipeline, self-pressurizing liquid phase pipeline and self-pressurizing gas phase pipeline; the first liquid inlet of the liquid storage chamber is connected to the buffer chamber through an isolation pipeline, and the first liquid outlet of the liquid storage chamber is connected to the liquid outlet interface through a liquid return pipeline The second liquid outlet of the liquid storage chamber is sequentially connected to the self-pressurizing liquid phase pipeline, and the coil heat exchanger is connected back to the liquid storage chamber after being connected to the self-pressurizing gas phase pipeline By using the invention, the refrigerator in the low-temperature liquefaction system can always start refrigeration liquefaction while the cold box returns liquid to transport liquid products to the outside, thus avoiding the loss of start-up and stop caused by shutdown. | 浙江紫明低温科技有限公司 | 浙江紫明低温科技有限公司 | CN117928173A | 中国 | F25J1/02 | CN117928173A
426 | CN202321989169.5 | 2023-07-27 | 实用新型 | 2024-04-26 | 授权 | 液氮冷量回收利用系统 | Liquid nitrogen cold energy recycling system | 本公开实施例公开了一种液氮冷量回收利用系统。所述液氮冷量回收利用系统，包括：精馏塔，所述精馏塔开设有位于腔内底部的第一入口，位于腔内中部的第二入口，以及位于腔内上部的第一输送口；所述精馏塔的腔内底部设置有蒸发器；所述蒸发器淹没于回流液中，所述蒸发器的气体出口与所述第二入口导通；液氮使用装置，所述液氮使用装置存储有液氮，腔体内部设置有浸浴式冷凝蒸发器；所述浸浴式冷凝蒸发器的气体入口以及液体出口分别与所述精馏塔导通。上述技术方案在精馏塔的第一输送口处得到满足用户需要的氮气，实现了液氮冷量的回收利用，提高了冷量利用效率，同时还减少了液氮的使用。 | The embodiment of the present disclosure discloses a liquid nitrogen cooling capacity recovery and utilization system. The liquid nitrogen cooling capacity recycling system comprises a rectifying tower, wherein the rectifying tower is provided with a first inlet positioned at the bottom in a cavity, a second inlet positioned at the middle part in the cavity and a first conveying port positioned at the upper part in the cavity; an evaporator is arranged at the bottom in the cavity of the rectifying tower; the evaporator is submerged in the reflux liquid, and the gas outlet of the evaporator is connected to the second inlet; liquid nitrogen using device, the liquid nitrogen using device stores liquid nitrogen, and an immersion condensation evaporator is provided inside the cavity; the gas inlet and liquid outlet of the immersion condensation evaporator are respectively connected to the distillation tower According to the technical scheme, nitrogen which meets the requirements of a user is obtained at the first conveying port of the rectifying tower, so that the recycling of liquid nitrogen cold energy is realized, the cold energy utilization efficiency is improved, and the use of liquid nitrogen is reduced at the same time | 河北空分科技发展股份有限公司 | 河北空分科技发展股份有限公司 | CN220852781U | 中国 | F25J1/02 | CN220852781U
427 | EP21206279 | 2019-03-25 | 发明授权 | 2024-04-24 | 授权 | 用于飞行器的低温冷却系统 | CRYOGENIC COOLING SYSTEM FOR AN AIRCRAFT | 一种用于飞行器(800)的低温冷却系统(2200)包括第一空气循环机(2201)、第二空气循环机(2220)和用于收集液态空气的装置。第一空气循环机(2201)可操作以基于第一空气源(2204)输出冷却空气流(2210)。第二空气循环机(2220)可操作以基于由第一空气循环机(2201)的冷却空气流(2210)冷却的第二空气源(2221)输出处于低温温度的冷却空气流(2223)。第二空气循环机(2220)的输出被提供给用于收集液态空气的装置。 | A cryogenic cooling system (2200) for an aircraft (800) includes a first air cycle machine (2201), a second air cycle machine (2220), and a means for collecting liquid air. The first air cycle machine (2201) is operable to output a cooling air stream (2210) based on a first air source (2204). The second air cycle machine (2220) is operable to output a chilled air stream (2223) at a cryogenic temperature based on a second air source (2221) cooled by the cooling air stream (2210) of the first air cycle machine (2201). An output of the second air cycle machine (2220) is provided to the means for collecting liquid air. | Rtx Corporation | Rtx Corporation | EP3988878B1 | 欧洲专利局 | F25J1/02 | EP3988878B1; EP3550239A1; EP4403858A3; EP4403858A2; EP3552971B1; EP3552971A3; EP3552971A2; EP4134311A1; EP4134311B1; EP3988878A1; EP3546363A1; EP3546363B1; EP3550239B1; ATE1680003T1; DE602019051169T2
428 | CN202322117786.2 | 2023-08-08 | 实用新型 | 2024-04-23 | 授权 | 一种利用液化天然气冷能的氮气再液化系统 | A nitrogen reliquefaction system using cold energy of liquefied natural gas | 本实用新型公开了一种利用液化天然气冷能的氮气再液化系统，包括液化天然气换热模块、多级预冷压缩模块和液氮储能模块；液化天然气换热模块设有第一低温泵、第二换热器、第一换热器、预冷器和空温汽化器；多级预冷压缩模块依次设有预冷器、第一压缩机、第一电动机、第一换热器、第二压缩机、第二电动机和第二换热器；该系统充分回收利用了液化天然气在汽化过程中释放的冷能，从而使得此前机械制冷的电能消耗得以大量的减少，进而达到减少碳排放的技术效果，有助于实现“双碳”目标，且具有客观的经济与社会效益；此外，本实用新型还能满足系统长时间可靠稳定运行的要求，为超导电缆系统提供稳定的冷源。 | The utility model discloses a nitrogen reliquefaction system utilizing liquefied natural gas cold energy. The nitrogen reliquefaction system comprises a liquefied natural gas heat exchange module, a multi-stage pre-cooling compression module and a liquid nitrogen energy storage module The liquefied natural gas heat exchange module is provided with a first cryogenic pump, a second heat exchanger, a first heat exchanger, a precooler and an air temperature vaporizer; the multi-stage pre-cooling compression module is sequentially provided with a pre-cooler, a first compressor, a first motor, a first heat exchanger, a second compressor, a second motor and a second heat exchanger The system fully recycles and utilizes the cold energy released by the liquefied natural gas in the vaporization process, so that the electric energy consumption of mechanical refrigeration is greatly reduced, the technical effect of reducing carbon emission is achieved, the aim of double carbon is fulfilled, and the system has objective economic and social benefits In addition, the utility model can also meet the requirements of long-term reliable and stable operation of the system, and provide a stable cold source for the superconducting cable system. | 中铁建工研(北京)环保科技有限公司 | 中铁建工研(北京)环保科技有限公司 | CN220829002U | 中国 | F25J1/02 | CN220829002U
429 | CN202322339717.6 | 2023-08-30 | 实用新型 | 2024-04-23 | 授权 | 一种氨气再液化系统 | An ammonia reliquefaction system | 本实用新型一种氨气再液化系统，包括依次连接的液氨储罐、氨气压缩机和氨气冷却器，所述氨气冷却器通过节流膨胀阀门与所述液氨储罐连接；其中：所述液氨储罐中的氨气通入至所述氨气压缩机内，通过氨气压缩机增压所述氨气；所述氨气压缩机中增压的氨气通入至所述氨气冷却器内，通过氨气冷却器冷却至液氨；所述氨气冷却器内的液氨通过节流膨胀阀门送回液氨储罐。本实用新型通过对液氨储罐内的氨气进行压缩、冷却、节流膨胀等工艺流程，实现氨气的液化，解决液氨低温存储过程中压力升高引起的安全难题。 | The utility model relates to an ammonia reliquefaction system, which comprises a liquid ammonia storage tank, an ammonia compressor and an ammonia cooler connected in sequence, wherein the ammonia cooler is connected with the liquid ammonia storage tank through a throttling expansion valve; wherein : the ammonia gas in the liquid ammonia storage tank is introduced into the ammonia gas compressor, and the ammonia gas is pressurized through the ammonia gas compressor; the pressurized ammonia gas in the ammonia gas compressor is introduced into the ammonia gas cooler, and cooled into liquid ammonia through the ammonia gas cooler; the liquid ammonia in the ammonia cooler is sent back to the liquid ammonia storage tank through the throttling expansion valve The utility model realizes the liquefaction of ammonia gas through the process flow of compression, cooling, throttling expansion and the like on the ammonia gas in the liquid ammonia storage tank, and solves the safety problem caused by the pressure rise in the low-temperature storage process of liquid ammonia. | 中船动力(集团)有限公司 | 中船动力(集团)有限公司 | CN220829003U | 中国 | F25J1/02 | CN220829003U
430 | CN202211181085.9 | 2022-09-27 | 发明授权 | 2024-04-19 | 授权 | 一种外挂式的小型氦液化器 | A small external helium liquefier | 本发明属于制冷与低温设备相关技术领域，并公开了一种外挂式的小型氦液化器，其包括制冷单元、氦气进气管、上颈管、下颈管、冷凝器和输液管等，其中氦气进气管与上颈管连接，用于导入原料氦气；制冷单元配置有一级冷头和二级冷头，所导入的原料氦气首先接触一级冷头进行对流换热，再进入下颈管接触二级冷头进行对流换热，液化后进入输液管；此外，输液管与冷凝器之间可拆卸安装，并具备柔性管用于与各类液氦低温杜瓦直接耦合连接。通过本发明，能够有效解决现有小型氦液化器对制冷机冷量利用不充分、装置复杂、体积大、成本高等问题，并且可灵活地与各类液氦低温杜瓦直接耦合使用，解决了中小型实验室使用液氦难、液氦损耗大等痛点问题。 | The invention belongs to the technical field of refrigeration and low-temperature equipment, and discloses an externally-hung small helium liquefier. The externally-hung small helium liquefier comprises a refrigeration unit, a helium gas inlet pipe, an upper neck pipe, a lower neck pipe, a condenser, a liquid conveying pipe and the like, wherein the helium gas inlet pipe is connected with the upper neck pipe and is used for introducing raw helium gas; the refrigerating unit is equipped with a first-stage cold head and a second-stage cold head. The introduced raw material helium gas first contacts the first-stage cold head for convection heat exchange, then enters the lower neck tube to contact the second-stage cold head for convection heat exchange, and then enters the infusion tube after liquefaction In addition, the infusion tube and the condenser can be detachably installed, and a flexible tube is provided for direct coupling connection with various liquid helium cryogenic Dewar. According to the invention, the problems that the existing small helium liquefier does not fully utilize the cold capacity of a refrigerator, the device is complex, the volume is large, the cost is high and the like can be effectively solved, and the small helium liquefier can be flexibly and directly coupled with various liquid helium low-temperature Dewar for use, so that the problems that the liquid helium is difficult to use in small and medium-sized laboratories, the loss of the liquid helium is large and the like are solved | 华中科技大学 | 华中科技大学 | CN115682629B | 中国 | F25J1/02 | CN115682629A; CN115682629B
431 | FR21013017 | 2021-12-06 | 发明授权 | 2024-04-19 | 授权 | 用于液化待处理的富甲烷气体的方法和相应的设备 | Process for liquefying a methane-rich gas to be treated, and corresponding plant | 用于液化包含至少50体积%甲烷的待处理气体(12)的方法，包括以下步骤：纯化待处理气体，通过与预冷制冷循环(40)的热交换将纯化气体(22)预冷至小于或等于-15℃的温度，在液化单元(30)中将预冷气体(26)液化成液流(32)，其中过冷度小于或等于5℃，液化单元包括不同于预冷制冷循环的斯特林制冷循环(50)，该循环使用由不同于斯特林循环的预冷制冷循环(40)预冷的第一制冷剂(42)、液体流的过冷、过冷液体流(36)的膨胀以获得液化气体(14)。 | Method for liquefying a gas (12) to be processed comprising at least 50% by volume of methane, comprising the following steps : purification of the gas to be processed, precooling of the purified gas (22) to a temperature less than or equal to −15° C. by heat exchange with a precooling refrigeration cycle (40), liquefaction of the precooled gas (26), in a liquefaction unit (30), into a liquid stream (32), with subcooling less than or equal to 5° C., the liquefaction unit including a Stirling refrigeration cycle (50) distinct from the precooling refrigeration cycle, this cycle using a first refrigerant (42) precooled by a precooling refrigeration cycle (40) distinct from a Stirling cycle, subcooling of the liquid stream, andexpansion of the subcooled liquid stream (36) to obtain a liquefied gas (14). | Engie | Engie | FR3130018B1 | 法国 | F25J1/02 | FR3130018B1; WO2023104695A1; CA3240170A1; BRPI2411327A2; FR3130018A1; US20250035375A1; EP4445084A1
432 | US18276828 | 2022-01-18 | 发明申请 | 2024-04-18 | 授权 | 用于制冷或液化流体的装置和方法 | DEVICE AND METHOD FOR REFRIGERATING OR LIQUEFYING A FLUID | 公开了一种用于制冷或液化诸如天然气或氢气之类的流体的装置，该装置包括待冷却的流体回路，该流体回路具有用于连接到气态流体源的上游端以及用于连接到用于收集冷却或液化的流体的构件的下游端，该装置包括与待冷却的流体回路进行热交换的热交换器组件，该装置包括与交换器组件的至少一部分进行热交换的制冷机，所述制冷机是具有用于制冷循环气体的循环的类型，所述循环气体包含氦、氢、氮或氖中的至少一种；所述制冷机在循环回路中串联地包括：用于压缩循环气体的机构、用于冷却循环气体的至少一个构件、用于膨胀循环气体的机构、以及用于再加热膨胀的循环气体的至少一个构件，其中压缩机构包括由离心压缩机组件构成的串联的多个压缩级，压缩级安装在由电机组件旋转驱动的一组轴上，所述至少一个用于冷却循环气体的构件包括位于与循环回路进行热交换的至少一个压缩级的出口处的至少一个热交换器，所述热交换器由传热流体冷却，其特征在于，所述压缩机构包括至少两个压缩级，所述至少两个压缩级连续串联布置，并且不包括任何用于冷却循环气体的构件，例如其间的热交换器。 | Disclosed is a device for refrigerating or liquefying a fluid such as natural gas or hydrogen, comprising a fluid circuit that is to be cooled and has an upstream end for connection to a source of gaseous fluid as well as a downstream end for connection to a member for collecting the cooled or liquefied fluid, the device comprising a heat exchanger assembly in heat exchange with the fluid circuit to be cooled, the device comprising a refrigerator in heat exchange with at least a portion of the exchanger assembly, the refrigerator being of the type that has a cycle for refrigerating a cycle gas containing at least one of : helium, hydrogen, nitrogen or neon; said refrigerator comprising in series in a cycle circuit : a mechanism for compressing the cycle gas, at least one member for cooling the cycle gas, a mechanism for expanding the cycle gas, and at least one member for reheating the expanded cycle gas, wherein the compression mechanism comprises a plurality of compression stages in series composed of a centrifugal compressor assembly, the compression stages being mounted on a set of shafts that are rotationally driven by a motor assembly, the at least one member for cooling the cycle gas comprising at least one heat exchanger at the outlet of at least one compression stage in heat exchange with the cycle circuit, said heat exchanger being cooled by a heat transfer fluid, characterized in that the compression mechanism comprises at least two compression stages that are arranged successively in series and do not include any member for cooling the cycle gas such as a heat exchanger therebetween. | L'air Liquide, Societe Anonyme Pour L'etude Et L’exploitation Des Procedes Georges Claude | L'air Liquide, Societe Anonyme Pour L'etude Et L’exploitation Des Procedes Georges Claude | US20240125545A1 | 美国 | F25J1/02 | US12455113B2; EP4291842A1; EP4291841A1; FR3119668A1; EP4291840A1; CA3206449A1; WO2022171395A1; WO2022171394A1; CA3206448A1; WO2022171393A1; FR3119668B1; CN116745570A; CN116685821A; US20240118025A1; CN116710724A; US20240118024A1; KR1020230146010A; US20240125545A1; KR1020230144569A; CA3206450A1
433 | US18377944 | 2023-10-09 | 发明申请 | 2024-04-18 | 实质审查 | 利用新型表面和几何形状低温分离气体的装置、方法和系统 | APPARATUS, METHOD AND SYSTEM UTILIZING NOVEL SURFACES AND GEOMETRIES TO CRYOGENICALLY SEPARATE GASSES | 本发明涉及一种从气态混合物中有效地液化和分离气体的方法、装置和系统。在本发明的一个实施例中，气体与大气的分离可以使用冷却表面进行，以将气体与大气分离。在本发明的另一个实施方案中，从大气中除去CO2可以通过使用该方法、装置和系统进行，以有效地从空气中低温分离CO2，并使用表面从气体混合物中捕获CO2，并将“贫CO2空气”释放到大气中并储存捕获的液化CO2。 | The present invention is directed to a method, device and system to efficiently liquefy and isolate a gas from a gaseous mixture. In an embodiment of the present invention, separation of gasses from the atmosphere can be carried out using a cooled surface to separate the gasses from the atmosphere. In an alternative embodiment of the present invention, removal of CO2 from the atmosphere can be carried out by using the method, device and system to efficiently cryogenically separate CO2 from air and capture the CO2 from a gaseous mixture using a surface and release the ‘CO2 lean air’ into the atmosphere and store the captured liquefied CO2. | Aircapture Llc | Aircapture, Inc. | US20240125546A1 | 美国 | F25J1/02 | US20240125546A1 | 1 | Atwood, Matthew; Douglas, Christopher; Green, Scott; Black, Dakota | Aircapture, Inc.
434 | US18276799 | 2022-01-18 | 发明申请 | 2024-04-18 | 授权 | 用于液化诸如氢和/或氦的流体的装置和方法 | DEVICE AND METHOD FOR LIQUEFYING A FLUID SUCH AS HYDROGEN AND/OR HELIUM | 公开了一种用于液化流体的装置，包括待冷却的流体回路，该装置包括与待冷却的流体回路进行热交换的热交换器组件，与热交换器组件的至少一部分进行热交换的至少一个第一冷却系统，第一冷却系统是具有用于制冷主要包括氦气的循环气体的循环的制冷机，所述制冷机在循环回路中串联包括：用于压缩循环气体的机构，用于冷却循环气体的至少一个构件，用于膨胀所述循环气体的机构，以及用于再加热所述膨胀的循环气体的至少一个构件，其中所述压缩机构包括由离心压缩机组件构成的串联的至少四个压缩级，所述压缩级安装在由马达组件旋转驱动的轴上，所述膨胀机构包括由一组向心涡轮构成的串联的至少三个膨胀级，所述用于冷却所述循环气体的至少一个构件被构造成在所述涡轮中的至少一个的出口处冷却所述循环气体，并且其中，所述涡轮中的至少一个涡轮与至少一个压缩级联接到同一轴，以便将在所述膨胀期间产生的机械功馈送到所述压缩级。 | Disclosed is a device for liquefying a fluid, comprising a fluid circuit to be cooled, the device comprising a heat exchanger assembly in heat exchange with the fluid circuit to be cooled, at least one first cooling system in heat exchange with at least a portion of the heat exchanger assembly, the first cooling system being a refrigerator having a cycle for refrigerating a cycle gas mainly comprising helium, said refrigerator comprising in series in a cycle circuit : a mechanism for compressing the cycle gas, at least one member for cooling the cycle gas, a mechanism for expanding the cycle gas, and at least one member for reheating the expanded cycle gas, wherein the compression mechanism includes at least four compression stages in series composed of a centrifugal compressor assembly, the compression stages being mounted on shafts that are rotationally driven by a motor assembly, the expansion mechanism comprising at least three expansion stages in series composed of a set of centripetal turbines, the at least one member for cooling the cycle gas being configured to cool the cycle gas at the outlet of at least one of the turbines, and wherein at least one of the turbines is coupled to the same shaft as at least one compression stage so as to feed the mechanical work produced during the expansion to the compression stage. | L'air Liquide, Societe Anonyme Pour L'etude Et L’exploitation Des Procedes Georges Claude | L'air Liquide, Societe Anonyme Pour L'etude Et L’exploitation Des Procedes Georges Claude | US20240125547A1 | 美国 | F25J1/02 | KR1020230144565A; KR1020230144567A; FR3119667A1; EP4291838A1; EP4291839A1; JP2024508598A; US20240151464A1; EP4291837A1; US20240142170A1; CA3205740A1; CA3205741A1; CN116745569A; JP2024505815A; KR1020230144568A; AU2022219411A1; FR3119667B1; WO2022171392A1; WO2022171391A1; WO2022171390A1; AU2022220636A1; EP4291838B1; AU2022219166A1; CN116761973A; CN116783439A; CA3205738A1; AU2022220636A9; JP2024505822A; US20240125547A1
435 | US18488987 | 2023-10-17 | 发明申请 | 2024-04-18 | 实质审查 | 油润滑低温制冷机压缩机及其运行方法 | OIL-LUBRICATED CRYOCOOLER COMPRESSOR AND OPERATION METHOD THEREOF | 一种压缩低温冷却器的制冷剂气体的油润滑低温冷却器压缩机，包括：液冷式热交换器，其通过与冷却剂的热交换来冷却制冷剂气体和/或油；以及冷却控制器，其被配置为获取供应到液冷式热交换器的冷却剂的供应温度，并且基于获取的冷却剂的供应温度来控制液冷式热交换器的冷却剂的流量和/或低温冷却器压缩机的排热量。 | An oil-lubricated cryocooler compressor that compresses a refrigerant gas of a cryocooler includes a liquid-cooled heat exchanger that cools the refrigerant gas and/or an oil through heat exchange with a coolant and a cooling controller that is configured to acquire a supply temperature of the coolant supplied to the liquid-cooled heat exchanger and to control a flow rate of the coolant of the liquid-cooled heat exchanger and/or an exhaust heat amount of the cryocooler compressor based on the acquired supply temperature of the coolant. | Sumitomo Heavy Industries, Ltd. | Sumitomo Heavy Industries, Ltd. | US20240125548A1 | 美国 | F25J1/02 | EP4357696A1; CN117905671A; JP2024059364A; US20240125548A1 | 1 | Suzuki, Sho | Sumitomo Heavy Industries, Ltd.
436 | CN202311319221.0 | 2023-10-12 | 发明申请 | 2024-04-16 | 实质审查 | 具有NGL回收的开环液化工艺 | Open-loop liquefaction process with NGL recovery | 本文描述了用于从天然气进料流中去除天然气液体并且用于液化天然气进料流以便产生液化天然气(LNG)流和天然气液体(NGL)流的方法和系统。 | Described herein are methods and systems for removing natural gas liquids from a natural gas feed stream and for liquefying the natural gas feed stream to produce a liquefied natural gas (LNG) stream and a natural gas liquids (NGL) stream. | 气体产品与化学公司 | 赫尔克里士工程有限责任公司 | CN117889609A | 中国 | F25J1/02 | CN117889609A; US20240125549A1; CN221924218U; CA3216721A1; EP4354059A1; KR1020240053526A; US12366408B2; JP2024058647A; AU2023243420A1; AU2023243420B2; JP7710646B2 | 1 | 气体产品与化学公司 | 赫尔克里士工程有限责任公司
437 | CN202311319226.3 | 2023-10-12 | 发明申请 | 2024-04-16 | 实质审查 | 半开环液化工艺 | Semi-open-loop liquefaction process | 本文描述了用于通过以下步骤液化天然气的方法和系统：经由与至少第一冷制冷剂流间接热交换来冷却和液化天然气进料流，以形成第一液化天然气流和加热的气态制冷剂流；闪蒸和分离所述第一液化天然气流，以形成液化天然气产物流和至少第一闪蒸气流；合并和压缩所述第一闪蒸气流和所述加热的气态制冷剂流，以形成压缩制冷剂流；以及膨胀所述压缩制冷剂流的至少第一部分，以形成所述第一冷制冷剂流；其中所述天然气进料流保持与所述第一闪蒸气流或所述压缩制冷剂流分开，并且不与所述第一闪蒸气流或所述压缩制冷剂流合并。 | Described herein are methods and systems for liquefying natural gas by cooling and liquefying a natural gas feed stream via indirect heat exchange with at least a first cold refrigerant stream to form a first liquefied natural gas stream and a heated gaseous refrigerant stream; flashing and separating the first liquefied natural gas stream to form a liquefied natural gas product stream and at least a first flash gas stream; combining and compressing said first flash gas stream and said heated gaseous refrigerant stream to form a compressed refrigerant stream; and expanding at least a first portion of said compressed refrigerant stream to form said first cold refrigerant stream; wherein said natural gas feed stream remains separate from and not combined with said first flash gas stream or said compressed refrigerant stream | 气体产品与化学公司 | 赫尔克里士工程有限责任公司 | CN117889610A | 中国 | F25J1/02 | CN221811420U; AU2023242090A1; KR1020240052668A; AU2023242090B2; CN117889610A; CA3216736A1; JP2024058649A; US20240125544A1; EP4365525A3; EP4365525A2 | 1 | 气体产品与化学公司 | 赫尔克里士工程有限责任公司
438 | CN202322110702.2 | 2023-08-07 | 实用新型 | 2024-04-16 | 未缴年费 | 一种液化天然气集冷制冷机 | A liquefied natural gas cold-collecting refrigerator | 本实用新型公开了一种液化天然气集冷制冷机，涉及气态液化技术领域，该一种液化天然气集冷制冷机，包括控制箱、压缩机、冷凝器、两个蒸发器和四个底部支撑架，每个底部支撑架均处于两个蒸发器的左右两端，每个底部支撑架均关于两个蒸发器左右两侧面的中心点位置对齐，且每个底部支撑架均与两个蒸发器的左右两端位置固定连接，该一种液化天然气集冷制冷机设置有固定结构，固定结构包括两个固定框架、两个固定顶板和两个固定底板，这种固定结构可以使冷凝器与压缩机运作时的震动则会变为同频震动，如果冷凝器与压缩机处于同频震动，并保持相位一致，那么可以部分减少由于震动带来的影响，避免了输送管道由于震动带来的损伤。 | The utility model discloses a liquefied natural gas cold collecting and refrigerating machine Relates to the field of gaseous liquefaction technology, the liquefied natural gas cold collecting and refrigerating machine Comprises a control box, a compressor, a condenser, two evaporators and four bottom support frames Each bottom support frame is located at the left and right ends of the two evaporators Each bottom support frame is aligned with the center point of the left and right sides of the two evaporators And each bottom support frame is fixedly connected to the left and right ends of the two evaporators The liquefied natural gas cold collecting and refrigerating machine is provided with a fixed structure The fixed structure includes two fixed frames, two fixed top plates and two fixed bottom plates The fixed structure can change the vibration of the condenser and the compressor into the same frequency vibration, if the condenser and the compressor are in the same frequency vibration and keep the same phase, then the influence caused by the vibration can be partially reduced, and the damage caused by the vibration of the conveying pipeline can be avoided | 北京骁荣科技有限公司 | 新乡市健康制冷设备有限公司 | CN220793568U | 中国 | F25J1/02 | CN220793568U | 2 | 杜军; 买士花; 北京骁荣科技有限公司 | 新乡市健康制冷设备有限公司; 杜军; 买士花
439 | CN202322622690.1 | 2023-09-25 | 实用新型 | 2024-04-16 | 授权 | 冷箱液化系统 | Cold box liquefaction system | 本实用新型涉及了一种冷箱液化系统，包括相互连通的换热器、节流降温阀和压缩机，换热器下部设有进气口、冷剂正流入口和冷剂返流出口，换热器上部设有出液口、冷剂正流出口和冷剂返流入口；进气口与出液口相互连通形成第一通道，冷剂正流入口与冷剂正流出口连通形成正流通道；冷剂返流入口和冷剂返流出口连通形成返流通道；第一通道用于通入原料气，并与正流通道和返流通道内流动的制冷剂进行热交换。制冷剂从冷剂正流入口进入正流通道，沿正流通道进入节流降温阀降温后，流入返流通道，并从冷剂返流出口回流到压缩机内。由于制冷剂在返流通道内从上至下流动，使制冷剂可在自身重力的作用下返流至压缩机内，可有效的减少了压缩机的功率。 | The utility model relates to a cold box liquefaction system, which comprises a heat exchanger, a throttling cooling valve and a compressor, wherein the heat exchanger, the throttling cooling valve and the compressor are communicated with each other; the lower part of the heat exchanger is provided with an air inlet, a refrigerant forward inlet and a refrigerant backflow outlet; and the upper part of the heat exchanger is provided with a liquid outlet, a refrigerant forward outlet and a refrigerant backflow inlet The air inlet and the liquid outlet are communicated with each other to form a first channel, and the refrigerant positive inlet and the refrigerant positive outlet are communicated to form a positive flow channel The refrigerant reflux inlet and the refrigerant reflux outlet are connected to form a reflux channel; the first channel is used for introducing raw material gas and exchanging heat with refrigerant flowing in the forward flow channel and the return flow channel The refrigerant enters the forward flow channel from the refrigerant forward inlet, enters the throttle cooling valve along the forward flow channel, cools down, flows into the return flow channel, and flows back into the compressor from the refrigerant return outlet Because the refrigerant flows from top to bottom in the backflow channel, the refrigerant can flow back into the compressor under the action of its own gravity, which can effectively reduce the power of the compressor. | 辽宁中集哈深冷气体液化设备有限公司; 中国国际海运集装箱(集团)股份有限公司; 中集安瑞科投资控股(深圳)有限公司 | 辽宁中集哈深冷气体液化设备有限公司; 中国国际海运集装箱(集团)股份有限公司; 中集安瑞科投资控股(深圳)有限公司 | CN220793569U | 中国 | F25J1/02 | CN220793569U
440 | US17050253 | 2018-06-01 | 发明授权 | 2024-04-16 | 授权 | 液化装置、方法和系统 | Liquefaction apparatus, methods, and systems | 本公开的方面涉及天然气的岸上液化。一个示例性方面包括一种设备，该设备包括：(i)空气冷却式电制冷模块(“AER模块”)，该空气冷却式电制冷模块被配置成从源输入电力和预处理的原料气，将预处理的原料气转换成液化天然气(“LNG”)，并输出LNG；以及(ii)多个LNG储罐，所述多个LNG储罐被配置成从所述AER模块输入所述LNG并将所述LNG输出到LNG运输船。根据该方面，AER模块可以在水基设备的上甲板上，并且多个LNG罐可以在设备的船体中。公开了所述设备和相关套件、方法和系统的许多另外的示例性方面。 | Aspects of the present disclosure relate to at-shore liquefaction of natural gas. One exemplary aspect includes an apparatus comprising : (i) an air-cooled electric refrigeration module (“AER Module”) configured to input electricity and preprocessed feed gas from a source, convert the preprocessed feed gas into a liquefied natural gas (“LNG”), and output the LNG; and (ii) a plurality of LNG storage tanks configured to input the LNG from the AER Module and output the LNG to an LNG transport vessel. According to this aspect, the AER Module may be on an upper deck of a water-based apparatus, and the plurality of LNG tanks may be in a hull of the apparatus. Numerous additional exemplary aspects of the apparatus and related kits, methods, and systems are disclosed. | Steelhead Lng (Aslng) Ltd. | Steelhead Lng (Aslng) Ltd. | US11959700B2 | 美国 | F25J1/02 | WO2019227196A1; KR1020240034252A; CN112512911A; KR102788983B1; AU2018425667B2; KR1020240034254A; KR1020240034256A; KR102642544B1; US11959700B2; CA3027085A1; KR1020210027273A; KR1020240033115A; KR1020240033111A; KR1020240033113A; KR1020240034251A; KR1020240034253A; AU2018425667A1; US20210080173A1; KR1020240034255A; KR1020220136471A; CA3097848A1; KR1020240033114A; CA3027085C; KR1020240029788A; KR102789633B1; KR1020240033112A | 6 | Cunial, Glenn; Steelhead Lng Corp.; Boguslawski, Thomas; Brigden, Alexander; Steelhead Lng (Salish) Ltd.; Worleyparsons Canada Services Ltd.; Remfry, Angus | Steelhead Lng Corp.; Steelhead Lng (Aslng) Ltd.; Steelhead Lng (Salish) Ltd.; Steelhead Lng Corp
441 | ATE1632121 | 2019-04-01 | 发明申请 | 2024-04-15 | 权利终止 | 冷却系统 | COOLING SYSTEM | 本文公开了一种冷却系统，包括：制冷剂循环器，制冷剂循环器使制冷剂循环，其中，制冷剂循环器包括：第一压缩机，第一压缩机构造成对气态的制冷剂加压； 第一冷却器，其被配置为冷却由所述第一压缩机加压的制冷剂； 第一气液分离器，其配置为将由所述第一冷却器冷却的制冷剂分离为气体成分的第一制冷剂流和液体成分的第二制冷剂流； 第二压缩机，所述第二压缩机被配置为对所述第一制冷剂流进行加压； 第二冷却器，所述第二冷却器构造成冷却由所述第二压缩机加压的所述第一制冷剂流； 第二气液分离器，其配置为将由所述第二冷却器冷却后的制冷剂分离为气体成分的第三制冷剂流和液体成分的第四制冷剂流； 第一膨胀构件，所述第一膨胀构件构造成减压所述第四制冷剂流； 经济器，其构造成将由所述第一膨胀构件减压的所述第四制冷剂流分离成气体组分的第五制冷剂流和液体组分的第六制冷剂流； 以及第一循环管路，其构成为将由所述节能器分离出的所述第五制冷剂流供给至所述第一气液分离器； 其中所述制冷剂为混合制冷剂。 所述冷却系统还可以包括冷却管线，所述冷却管线被配置成接收并过冷待冷却的物体； 以及热交换器，其设置在所述冷却管路与所述制冷剂循环器之间，并构成为与所述被冷却物和所述制冷剂进行热交换，其中，所述热交换器包括：第一热交换器，其构成为使所述被冷却物过冷，第二热交换器，其设置在所述第二气液分离器的后端与所述第二膨胀部件的前端之间，以使所述第三制冷剂流冷却， 第三热交换器，所述第三热交换器被设置在所述第二膨胀构件的后端处并且传递由所述第二膨胀构件减压的所述第三制冷剂流的冷热量，第四热交换器，所述第四热交换器被构造成预冷却由所述第三膨胀构件减压的所述第六制冷剂流，以及第五热交换器，在所述第五热交换器中，穿过所述第三热交换器的所述第三制冷剂流和穿过所述第四热交换器的所述第六制冷剂流被结合成第七制冷剂流以与所述待冷却对象进行热交换。 | Disclosed herein a cooling system includes a refrigerant circulator that a refrigerant is circulated, wherein the refrigerant circulator includes a first compressor configured to pressurize the refrigerant in gaseous state; a first cooler configured to cool the refrigerant pressurized by the first compressor; a first gas-liquid separator configured to separate the refrigerant cooled by the first cooler into a first refrigerant flow of a gas component and a second refrigerant flow of a liquid component; a second compressor configured to pressurize the first refrigerant flow; a second cooler configured to cool the first refrigerant flow pressurized by the second compressor; a second gas-liquid separator configured to separate the refrigerant cooled by the second cooler into a third refrigerant flow of a gas component and a fourth refrigerant flow of a liquid component; a first expansion member configured to decompress the fourth refrigerant flow; an economizer configured to separate the fourth refrigerant flow decompressed by the first expansion member into a fifth refrigerant flow of a gas component and a sixth refrigerant flow of a liquid component; and a first circulation line configured to supply the fifth refrigerant flow separated by the economizer to the first gas-liquid separator; wherein the refrigerant is a mixed refrigerant. The cooling system may further include a cooling line configured to receive and supercool an object to be cooled; and a heat exchanger provided between the cooling line and the refrigerant circulator and configured to exchange heat with the object to be cooled and the refrigerant, wherein the heat exchanger includes a first heat exchanger configured to supercool the object to be cooled, a second heat exchanger provided between a rear end of the second gas-liquid separator and a front end of the second expansion member to cool the third refrigerant flow, a third heat exchanger that is provided at a rear end of the second expansion member and transfers cold heat of the third refrigerant flow decompressed by the second expansion member, a fourth heat exchanger configured to pre-cool the sixth refrigerant flow decompressed by the third expansion member , and a fifth heat exchanger in which the third refrigerant flow passing through the third heat exchanger and the sixth refrigerant flow passing through the fourth heat exchanger are joined into a seventh refrigerant flow to exchange heat with the object to be cooled. | Samsung Heavy Ind. Co., Ltd. | Samsung Heavy Ind. Co., Ltd. | ATE1632121T1 | 奥地利 | F25J1/02 | AU2019439816A1; AU2019439816B2; US20220186986A1; EP3951297A1; EP3951297B1; US12066219B2; WO2020204218A1; DE602019041721T2; ATE1632121T1
442 | CA3216736 | 2023-10-12 | 发明申请 | 2024-04-14 | 公开 | 半开环液化工艺 | SEMI-OPEN LOOP LIQUEFACTION PROCESS | 本文描述了用于液化天然气的方法和系统，其通过：经由与至少第一冷制冷剂流的间接热交换来冷却和液化天然气进料流，以形成第一液化天然气流和温热气态制冷剂流；闪蒸和分离所述第一液化天然气流以形成液化天然气产物流和至少第一闪蒸气流；合并并压缩所述第一闪蒸气体流和所述加温的气态制冷剂流以形成压缩的制冷剂流；和使所述压缩制冷剂流的至少第一部分膨胀以形成所述第一冷制冷剂流；其中所述天然气进料流与所述第一闪蒸气流或所述压缩制冷剂流保持分离，并且不与所述第一闪蒸气流或所述压缩制冷剂流合并。 | Described herein are methods and systems for liquefying natural gas by : cooling and liquefying a natural gas feed stream via indirect heat exchange with at least a first cold refrigerant stream to form a first liquefied natural gas stream and a warmed gaseous refrigerant stream; flashing and separating the first liquefied natural gas stream to form a liquefied natural gas product stream and at least a first flash gas stream; combining and compressing the first flash gas stream and the warmed gaseous refrigerant stream to form a compressed refrigerant stream; and expanding at least a first portion of the compressed refrigerant stream to form the first cold refrigerant stream; wherein the natural gas feed stream is kept separate from and is not combined with either the first flash gas stream or the compressed refrigerant stream. | Air Products And Chemicals, Inc. | Air Products And Chemicals, Inc. | CA3216736A1 | 加拿大 | F25J1/02 | CN221811420U; AU2023242090A1; KR1020240052668A; AU2023242090B2; CN117889610A; CA3216736A1; JP2024058649A; US20240125544A1; EP4365525A3; EP4365525A2
443 | CN202210178969.2 | 2022-02-25 | 发明授权 | 2024-04-12 | 授权 | 一种可快速制冷、化霜的油气回收装置 | An oil-gas recovery device capable of quickly refrigerating and defrosting | 一种可快速制冷、化霜的油气回收装置，制冷系统的最后一级压缩机冷媒在蒸发器内与载冷剂进行换热，从而将载冷剂冷却到冷凝油气所需的温度。载冷剂储存在载冷剂储罐内，在载冷剂泵的作用下进入最后一级冷箱内与油气进行换热，从而将油气温度降低，碳氢化合物由气态变为液态。未处理的油气在油气引风机的作用下从前到后依次穿过各级冷箱至最后一级冷箱，与载冷剂进行换热，达到系统所需的温度后，再依次向前进入各级冷箱，并在各级冷箱内与前方流进的热油气进行换热。本发明在短时间内做到彻底化霜，当通道切换时，冷箱无温度波动，即可保持系统高效回收油气，尽最大可能减少资源浪费和环境污染。 | An oil-gas recovery device capable of quickly refrigerating and defrosting is disclosed. The refrigerant of the last stage compressor of the refrigerating system exchanges heat with the secondary refrigerant in the evaporator, so that the secondary refrigerant is cooled to the temperature required for condensing oil-gas The secondary refrigerant is stored in the secondary refrigerant storage tank, and enters the last stage cold box under the action of the secondary refrigerant pump to exchange heat with the oil and gas, thereby reducing the temperature of the oil and gas and changing the hydrocarbon from gaseous state to liquid state. Under the action of oil gas induced draft fan, the untreated oil gas passes through the cold boxes at all levels from front to back to the last cold box, exchanges heat with the secondary refrigerant, and after reaching the temperature required by the system, it enters the cold boxes at all levels in sequence, and exchanges heat with the hot oil gas flowing in the front in the cold boxes at all levels The invention can completely defrost in a short time. When the channel is switched, the cold box has no temperature fluctuation, which can maintain the system to recover oil and gas efficiently and reduce resource waste and environmental pollution as much as possible. | 南通亚泰工程技术有限公司 | 南通亚泰工程技术有限公司 | CN114608266B | 中国 | F25J1/02 | CN114608266B; CN114608266A
444 | CN202320141881.3 | 2023-02-07 | 实用新型 | 2024-04-12 | 授权 | 基于并联式换热器布置设计的LNG船用BOG再液化循环系统 | BOG reliquefaction circulation system for LNG ship based on parallel heat exchanger layout design | 本申请尤指基于并联式换热器布置设计的LNG船用BOG再液化循环系统，包括交集于冷箱进行换热的主冷循环回路与再液化循环回路，主冷循环回路包括混合工质流动方向上依次布设的主冷压缩机、主冷冷却器、预冷换热器、混合冷剂分离器、中间换热器、低温换热器及主冷节流装置；再液化循环回路包括BOG流动方向上顺次布设的常温增压机、BOG冷却器、预冷换热器、中间换热器、低温换热器、第一节流阀及LNG储罐；中间换热器为并联布设的多个和/或低温换热器为并联布设的多个。该系统利用分级并联设计的各类换热器分隔回热与再液化的冷量供给，使得供冷的低温混合工质进入各级换热器的流量可调节，实现了冷量的可调控分配，增大液化率，提升系统能效。 | This application particularly refers to an LNG marine BOG reliquefaction circulation system designed based on a parallel heat exchanger layout Comprises a main cold circulation loop and a re-liquefaction circulation loop which are intersected in a cold box for heat exchange, wherein the main cold circulation loop comprises a main cold compressor, a main cold cooler, a pre-cooling heat exchanger, a mixed refrigerant separator, an intermediate heat exchanger, a low-temperature heat exchanger and a main cold throttling device which are sequentially arranged in the flowing direction of a mixed working medium; the reliquefaction circulation loop comprises a normal temperature supercharger, a BOG cooler, a precooling heat exchanger, an intermediate heat exchanger, a low temperature heat exchanger, a first throttle valve and an LNG storage tank which are sequentially arranged in the BOG flow direction Multiple intermediate heat exchangers are arranged in parallel and/or multiple low-temperature heat exchangers are arranged in parallel. The system uses various heat exchangers designed in hierarchical parallel to separate the cold supply of reheating and reliquefaction, so that the flow rate of the cold-supplied low-temperature mixed working fluid entering the heat exchangers at all levels can be adjusted, realizing the adjustable distribution of cold capacity., increase the liquefaction rate and improve the energy efficiency of the system | 上海齐耀动力技术有限公司; 中国科学院理化技术研究所 | 上海齐耀动力技术有限公司; 中国科学院理化技术研究所 | CN220771627U | 中国 | F25J1/02 | CN220771627U
445 | US18276603 | 2022-01-18 | 发明申请 | 2024-04-11 | 实质审查 | 用于制冷或液化流体的装置和方法 | DEVICE AND METHOD FOR REFRIGERATION OR LIQUEFACTION OF A FLUID | 公开了一种用于制冷或液化诸如天然气或氢气的流体的装置，包括用于待冷却的流体的回路，该回路具有用于连接到气态流体源的上游端和用于连接到用于收集冷却或液化的流体的构件的下游端，该装置包括与待冷却的流体的回路进行热交换的热交换器组件，该装置包括与热交换器组件的至少一部分进行热交换的制冷机，所述制冷机是具有用于制冷循环气体的循环的类型，所述循环气体包含氦、氢、氮或氖中的至少一种；所述制冷机包括：串联布置在循环回路中的用于压缩循环气体的机构、用于编码循环气体的至少一个构件、用于膨胀循环气体的机构、以及用于再加热膨胀的循环气体的至少一个构件，其中压缩机构包括由离心式压缩机组件构成的串联的多个压缩级，压缩级安装在由一个或多个电机的组件旋转的一组轴上，所述至少一个用于冷却循环气体的构件包括至少一个热交换器，所述至少一个热交换器布置在与循环回路进行热交换的至少一个压缩级的出口处，所述热交换器由传热流体冷却，其特征在于，所述压缩机构包括至少两个压缩级，所述至少两个压缩级连续串联布置，并且不包括任何用于冷却循环气体的构件，例如其间的热交换器。 | Disclosed is a device for refrigerating or liquefying a fluid such as natural gas or hydrogen, comprising a circuit for fluid that is to be cooled and has an upstream end for connection to a source of gaseous fluid and a downstream end for connection to a member for collecting the cooled or liquefied fluid, the device comprising a heat exchanger assembly in heat exchange with the circuit of fluid to be cooled, the device comprising a refrigerator in heat exchange with at least a portion of the heat exchanger assembly, the refrigerator being of the type that has a cycle for refrigerating a cycle gas containing at least one of : helium, hydrogen, nitrogen or neon; said refrigerator comprising, arranged in series in a cycle circuit : a mechanism for compressing the cycle gas, at least one member for coding the cycle gas, a mechanism for expanding the cycle gas, and at least one member for reheating the expanded cycle gas, wherein the compression mechanism comprises a plurality of compression stages in series composed of a centrifugal compressor assembly, the compression stages being mounted on a set of shafts rotated by an assembly of one or more motors, the at least one member for cooling the cycle gas comprising at least one heat exchanger arranged at the outlet of at least one compression stage in heat exchange with the cycle circuit, said heat exchanger being cooled by a heat-transfer fluid, characterized in that the compression mechanism comprises at least two compression stages that are arranged successively in series and do not include any member for cooling the cycle gas such as a heat exchanger therebetween. | L'air Liquide, Societe Anonyme Pour L'etude Et L’exploitation Des Procedes Georges Claude | L'air Liquide, Societe Anonyme Pour L'etude Et L’exploitation Des Procedes Georges Claude | US20240118024A1 | 美国 | F25J1/02 | EP4291842A1; EP4291841A1; FR3119668A1; EP4291840A1; CA3206449A1; WO2022171395A1; WO2022171394A1; CA3206448A1; WO2022171393A1; FR3119668B1; CN116745570A; CN116685821A; US20240118025A1; CN116710724A; US20240118024A1; KR1020230146010A; US20240125545A1; KR1020230144569A; CA3206450A1
446 | US18276846 | 2022-01-18 | 发明申请 | 2024-04-11 | 实质审查 | 用于制冷或液化流体的装置和方法 | DEVICE AND METHOD FOR REFRIGERATING OR LIQUEFYING A FLUID | 公开了一种用于制冷或液化诸如天然气或氢气之类的流体的装置，该装置包括待冷却的流体回路，该流体回路具有用于连接到气态流体源的上游端以及用于连接到用于收集冷却或液化的流体的构件的下游端，该装置包括与待冷却的流体回路进行热交换的热交换器组件，该装置包括与交换器组件的至少一部分进行热交换的制冷机，所述制冷机是具有用于制冷循环气体的循环的类型，所述循环气体包含氦、氢、氮或氖中的至少一种；所述制冷机在循环回路中串联地包括：用于压缩循环气体的机构、用于冷却循环气体的至少一个构件、用于膨胀循环气体的机构、以及用于再加热膨胀的循环气体的至少一个构件，其中压缩机构包括由离心压缩机组件构成的串联的多个压缩级，压缩级安装在由电机组件旋转驱动的一组轴上，所述至少一个用于冷却循环气体的构件包括位于与循环回路进行热交换的至少一个压缩级的出口处的至少一个热交换器，所述热交换器由传热流体冷却，其特征在于，所述压缩机构包括至少两个压缩级，所述至少两个压缩级连续串联布置，并且不包括任何用于冷却循环气体的构件，例如其间的热交换器。 | Disclosed is a device for refrigerating or liquefying a fluid such as natural gas or hydrogen, comprising a fluid circuit that is to be cooled and has an upstream end for connection to a source of gaseous fluid as well as a downstream end for connection to a member for collecting the cooled or liquefied fluid, the device comprising a heat exchanger assembly in heat exchange with the fluid circuit to be cooled, the device comprising a refrigerator in heat exchange with at least a portion of the exchanger assembly, the refrigerator being of the type that has a cycle for refrigerating a cycle gas containing at least one of : helium, hydrogen, nitrogen or neon; said refrigerator comprising in series in a cycle circuit : a mechanism for compressing the cycle gas, at least one member for cooling the cycle gas, a mechanism for expanding the cycle gas, and at least one member for reheating the expanded cycle gas, wherein the compression mechanism comprises a plurality of compression stages in series composed of a centrifugal compressor assembly, the compression stages being mounted on a set of shafts that are rotationally driven by a motor assembly, the at least one member for cooling the cycle gas comprising at least one heat exchanger at the outlet of at least one compression stage in heat exchange with the cycle circuit, said heat exchanger being cooled by a heat transfer fluid, characterized in that the compression mechanism comprises at least two compression stages that are arranged successively in series and do not include any member for cooling the cycle gas such as a heat exchanger therebetween. | L'air Liquide, Societe Anonyme Pour L'etude Et L’exploitation Des Procedes Georges Claude | L'air Liquide, Societe Anonyme Pour L'etude Et L’exploitation Des Procedes Georges Claude | US20240118025A1 | 美国 | F25J1/02 | EP4291842A1; EP4291841A1; FR3119668A1; EP4291840A1; CA3206449A1; WO2022171395A1; WO2022171394A1; CA3206448A1; WO2022171393A1; FR3119668B1; CN116745570A; CN116685821A; US20240118025A1; CN116710724A; US20240118024A1; KR1020230146010A; US20240125545A1; KR1020230144569A; CA3206450A1
447 | CN201910632824.3 | 2019-07-14 | 发明授权 | 2024-04-09 | 授权 | 一种氦液化及不同温度等级氦气冷源供给装置 | The present invention relates to a helium liquefaction and helium cold source supply equipment with different temp. grades | 一种氦液化及不同温度等级氦气冷源供给装置，它包括集成换热器、氦气压缩机、高/低温氦气膨胀机、J‑T节流阀、真空杜瓦罐、气液分离罐、流路截止阀，其特征在于所述氦气压缩机进口分别连接氦气缓冲罐进口、截止阀进口、复温氦气截止阀出口、氦气补充截止阀出口，氦气补充截止阀进口连接氦气源，所述氦气压缩机出口通过压缩氦气止回阀分别连接氦气缓冲罐出口截止阀出口、水冷却器进口，它具有结构合理，使用控制方便，结构简单，从而降低使用成本，提高工作效率等特点。 | The present invention relates to a helium liquefying and helium cold source supplying device with different temp. grades. It comprises an integrated heat exchanger, a helium compressor, a high/low temperature helium expander, a J-T throttle valve, a vacuum Dewar tank, a gas-liquid separation tank, a flow path shutoff valve, It is characterized by that the inlet of helium compressor is respectively connected with inlet of helium buffer tank, inlet of stop valve, outlet of rewarming helium stop valve and outlet of helium supplementing stop valve, The inlet of the helium supplement stop valve is connected with a helium source, and the outlet of the helium compressor is respectively connected with the outlet of the stop valve of the outlet of the helium buffer tank and the inlet of the water cooler through the compressed helium check valve. The device has the advantages of being reasonable in structure, convenient to use and control, simple in structure, capable of reducing use cost, capable of improving working efficiency and the like. | 杭氧集团股份有限公司 | 杭氧集团股份有限公司 | CN110398132B | 中国 | F25J1/02 | CN110398132B; CN110398132A
448 | CN202310607247.9 | 2023-05-26 | 发明申请 | 2024-04-09 | 实质审查 | 产生低温压缩氢的方法、设备、系统和制品 | Method, apparatus, system and article for producing cryogenic compressed hydrogen | 公开了产生低温压缩氢的方法、设备、系统和制品。一种示例低温压缩氢生产系统，包括：压缩机，压缩机压缩氢的输入；至少一个热交换器，至少一个热交换器冷却氢；以及导管，导管将氢至少部分地输送到储存罐，以在小于或等于第一阈值且大于第二阈值的温度下储存，第一阈值由低温压缩氢的温度上限限定，第二阈值由氢液化温度限定。 | Methods, apparatus, systems and articles for producing cryogenic compressed hydrogen are disclosed. An exemplary cryogenic compressed hydrogen production system includes a compressor that compresses an input of hydrogen; At least one heat exchanger, the at least one heat exchanger cooling the hydrogen; And a conduit at least partially conveying the hydrogen to the storage tank for storage at a temperature less than or equal to a first threshold defined by an upper temperature limit of the cryogenic compressed hydrogen and greater than a second threshold defined by the hydrogen liquefaction temperature. | 通用电气公司 | 通用电气公司 | CN117847958A | 中国 | F25J1/02 | US20240118023A1; CN117847958A; EP4350201A1
449 | CN202410064396.X | 2024-01-15 | 发明申请 | 2024-04-09 | 实质审查 | 一种氦低温液化系统及方法 | The present invention relates to a helium low-temp. liquefaction system and method | 本发明公开了一种氦低温液化系统及方法，涉及化工气体液化技术领域，包括通过管道依次连通的原料氦气供应及存储单元、氦气循环单元、气液转化单元、成品液氦运输单元；氦气循环单元和气液转化单元均连通液氮传输单元；该氦低温液化系统的生产效率可以达到80L/h以上，气液转化单元整体泄漏率≤1×10‑8Pa.m3/s；液氦转注固定杜瓦静态日蒸发率≤0.15％；液‑气动态转化比＜10％。氦气循环单元中的除油系统可以将氦气中的油杂质去除，避免产生凝结油或管道堵塞物，同时氦纯化器可以将氦气中的杂质气体(水、氮、杨及碳氢化合物)吸附，使制备的产品纯度更高，该系统可以实现完成的氦资源产业链。 | The invention discloses a helium low-temperature liquefaction system and a helium low-temperature liquefaction method, and relates to the technical field of chemical gas liquefaction. The helium low-temperature liquefaction system comprises a raw material helium supply and storage unit, a helium circulation unit, a gas-liquid conversion unit and a finished product liquid helium transportation unit which are sequentially communicated through pipelines; The helium gas circulation unit and the gas-liquid conversion unit are both communicated with the liquid nitrogen transmission unit; The production efficiency of the helium cryogenic liquefaction system can reach more than 80L/h, and the overall leakage rate of the gas-liquid conversion unit is ≤ 1 × 10-8Pa. m3/s; The static daily evaporation rate of liquid helium transferred to the fixed Dewar is ≤ 0. 15%; Liquid-gas dynamic conversion ratio < 10%. The oil removing system in the helium circulation unit can remove oil impurities in the helium, so that condensed oil or pipeline blockage is avoided; and meanwhile, the helium purifier can adsorb impurity gases (water, nitrogen, poplar and hydrocarbon) in the helium, so that the purity of the prepared product is higher. The system can realize a completed helium resource industrial chain. | 核工业西南物理研究院 | 核工业西南物理研究院 | CN117847959A | 中国 | F25J1/02 | CN117847959A
450 | US17967513 | 2022-10-17 | 发明授权 | 2024-04-09 | 授权 | 一种轻烃液体介质天然气储运综合系统 | Comprehensive system for the storage and transportation of natural gas in a light hydrocarbon liquid medium | 本发明提供了一种装载、处理和调节粗生产气体、生产CGL、储存、运输和向市场输送管道品质天然气或分馏产品的装置。 CGL运输容器利用基于管道的容纳系统来保持在轻烃溶剂内的天然气的更密集的组分，而不是在这样的条件下单独使用天然气所能达到的。 封隔系统由工艺系统支持，该工艺系统用于装载和运输作为液体的天然气，并从封隔系统卸载CGL，然后将其以气态卸载。 该系统还可以用于NGL的选择性存储和运输，以为天然气的移动和伴生气生产提供总的服务包。 存储模式适合于海上和陆上运输，并且以模块形式配置以适合特定应用和/或操作规模。 | This invention provides a means of loading, processing and conditioning raw production gas, production of CGL, storage, transport, and delivery of pipeline quality natural gas or fractionated products to market. The CGL transport vessel utilizes a pipe based containment system to hold more densely packed constituents of natural gas held within a light hydrocarbon solvent than it is possible to attain for natural gas alone under such conditions. The containment system is supported by process systems for loading and transporting the natural gas as a liquid and unloading the CGL from the containment system and then offloading it in the gaseous state. The system can also be utilized for the selective storage and transport of NGLs to provide a total service package for the movement of natural gas and associated gas production. The mode of storage is suited for both marine and land transportation and configured in modular form to suit a particular application and/or scale of operation. | Seaone Holdings, Llc | Seaone Holdings, Llc | US11952083B2 | 美国 | F25J1/02 | US11952083B2; US20230286618A1
451 | CN201910414191.9 | 2019-05-17 | 发明授权 | 2024-04-05 | 授权 | 一种低温液化可燃气体存储装置及方法 | The present invention relates to a low-temp. liquefied combustible gas storage device and its method | 本发明涉及低温液体贮存技术领域，公开了一种低温液化可燃气体存储装置及方法，其中装置包括：用于存储液化可燃气体的贮箱以及设置在贮箱上的制冷机；制冷机为热驱动型制冷机，制冷机利用贮箱内汽化的可燃气体的燃烧热进行驱动产生冷源，贮箱的四周设有屏障结构，冷源与屏障结构相接。本发明提供的一种低温液化可燃气体存储装置及方法，使用制冷机通过在贮箱四周形成低温屏障，实现低温液体贮箱零排放的主动制冷技术，从而减少能源浪费以及避免对环境造成影响；且该存储装置采用热驱动型制冷机，利用可燃气体的燃烧热作为热源来驱动该制冷机，从而无需消耗外界电能等能源，可便于装置的移动运输以及实现在电能获取困难场合的应用。 | The present invention relates to the field of low-temp. liquid storage technology, and discloses a low-temp. liquefied combustible gas storage device and method. Said device includes storage tank for storing liquefied combustible gas and refrigerator placed on the storage tank. The refrigerator is a heat-driven refrigerator which is driven by the combustion heat of vaporized combustible gas in a storage tank to generate a cold source, and a barrier structure is arranged around the storage tank and is connected with the cold source. The present invention provides a low-temperature liquefied combustible gas storage device and method, using a refrigerator to form a low-temperature barrier around the storage tank to realize an active refrigeration technology of zero emission of the low-temperature liquid storage tank, thereby reducing energy waste and avoiding influence on the environment; The storage device adopts a heat-driven refrigerator which is driven by using the combustion heat of combustible gas as a heat source, so that energy sources such as external electric energy and the like are not required to be consumed, and the storage device is convenient to move and transport and can be applied to occasions where the electric energy is difficult to obtain. | 中国科学院理化技术研究所 | 中国科学院理化技术研究所 | CN110108089B | 中国 | F25J1/02 | CN110108089A; CN110108089B
452 | US18257093 | 2021-12-17 | 发明申请 | 2024-03-28 | 实质审查 | 使用原料作为主要制冷剂的LNG工艺 | LNG PROCESS USING FEEDSTOCK AS PRIMARY REFRIGERANT | 本发明描述了一种生产液化天然气(LNG)的方法，该方法优化了偏移涡轮膨胀冷却曲线，该偏移涡轮膨胀冷却曲线归因于天然气原料固有的制冷剂性质，用于大部分冷却，随后是较小的外部来源热交换，以使最终相转变为LNG。 该过程降低了与传统LNG系统相关的复杂性和高资金成本。 | Described is a process for production of Liquefied Natural Gas (LNG) that optimises an offset turbo expansion chilling curve attributed to the refrigerant properties inherent to the natural gas feedstock for the majority of chilling, followed by a smaller externally sourced heat exchange to make the final phase transition to LNG. This process reduces the complexity and high capital costs associated with traditional LNG systems. | Jl Energy Transportation Inc. | Jl Energy Transportation Inc. | US20240102729A1 | 美国 | F25J1/02 | US20240102729A1
453 | CN202210342688.6 | 2022-04-02 | 发明授权 | 2024-03-26 | 授权 | 氢气液化装置 | Hydrogen liquefaction device | 本发明涉及液态氢制造的技术领域，公开了一种氢气液化装置。氢气液化装置包括预冷结构、斯特林循环结构和至少一个制冷循环结构；预冷结构设第一氢通道、第一预冷通道和第二预冷通道，第二预冷通道注入预冷剂；制冷循环结构包括制冷换热器、压缩机、冷却器和膨胀阀，制冷换热器设第二氢通道和第一制冷通道，第二氢通道与第一氢通道连接，第一制冷通道的出口端、压缩机和冷却器依序连接，第一制冷通道的入口端通过膨胀阀与第一预冷通道的出口端连接，冷却器的出口端与第一预冷通道连接，制冷循环结构注入制冷剂；斯特林循环结构设第三氢通道，与第二氢通道连接。能够更为经济高效地将氢气转化为液态氢，从而能够更为有效地运输和存储氢气。 | The present invention relates to the field of liquid hydrogen production technology, and discloses a hydrogen liquefying equipment. The hydrogen liquefaction device comprises a pre-cooling structure, a Stirling cycle structure and at least one refrigeration cycle structure; The pre-cooling structure is provided with a first hydrogen channel, a first pre-cooling channel and a second pre-cooling channel, and the second pre-cooling channel is filled with a pre-cooling agent; The refrigerating circulation structure includes refrigerating heat exchanger, compressor, cooler and expansion valve. The refrigeration heat exchanger is provided with a second hydrogen passage and a first refrigeration passage, The second hydrogen channel is connected with the first hydrogen channel, an outlet end of the first refrigeration channel, the compressor and the cooler are connected in sequence, an inlet end of the first refrigeration channel is connected with an outlet end of the first pre-cooling channel through the expansion valve, an outlet end of the cooler is connected with the first pre-cooling channel, and the refrigeration cycle structure is injected with a refrigerant; The Stirling cycle structure has a third hydrogen channel connected to the second hydrogen channel. Hydrogen gas can be converted into liquid hydrogen more economically and efficiently, so that hydrogen gas can be transported and stored more effectively. | 北京中电丰业技术开发有限公司 | 北京中电丰业技术开发有限公司 | CN114739114B | 中国 | F25J1/02 | CN114739114A; CN114739114B
454 | CN202311740863.8 | 2023-12-18 | 发明申请 | 2024-03-26 | 实质审查 | 自行复叠吸收式预冷的混合制冷剂天然气液化系统及方法 | The invention relates to a self-cascade absorption precooling mixed refrigerant natural gas liquefaction system and method | 本发明公开了一种自行复叠吸收式预冷的混合制冷剂天然气液化系统及方法。本发明利用天然气液化工厂的低品位废热驱动的自行复叠吸收式制冷系统为预冷系统，取代典型丙烷蒸汽压缩预冷系统，为混合制冷剂天然气液化系统的预冷换热器提供冷量，有效回收利用了低品位工业废热，降低了单位质量天然气液化电耗，提高了系统运行稳定性，获得了较好的环保和经济效益。本发明实现了低品位工业废热高效回收，满足天然气液化深度预冷过程，同时降低了天然气液化过程比功耗，系统能量利用更加经济合理，碳减排收益显著。同时由于预冷系统采用热驱动的吸收式制冷形式，系统运动部件较少，因此稳定性及使用寿命进一步提高。 | The invention discloses a self-cascade absorption precooling mixed refrigerant natural gas liquefaction system and method. The present invention utilizes self-cascade absorption refrigerating system driven by low-grade waste heat of natural gas liquefaction plant as precooling system, A typical propane vapor compression pre-cooling system is replaced, cold energy is provided for a pre-cooling heat exchanger of a mixed refrigerant natural gas liquefaction system, low-grade industrial waste heat is effectively recycled, natural gas liquefaction power consumption per unit mass is reduced, the operation stability of the system is improved, and good environmental protection and economic benefits are obtained. According to the invention, high-efficiency recovery of low-grade industrial waste heat is realized, the natural gas liquefaction deep pre-cooling process is satisfied, the specific power consumption of the natural gas liquefaction process is reduced, the system energy utilization is more economical and reasonable, and the carbon emission reduction benefit is obvious. At the same time, because the precooling system adopts a heat-driven absorption refrigeration mode, the system has fewer moving parts, so that the stability and the service life are further improved. | 浙江大学 | 浙江大学 | CN117760164A | 中国 | F25J1/02 | CN117760164A
455 | CN202410125383.9 | 2024-01-30 | 发明申请 | 2024-03-26 | 实质审查 | 一种斯特林低温液化系统及其控制方法 | The invention relates to a stirling cryogenic liquefaction system and a control method thereof | 本发明公开了一种斯特林低温液化系统及其控制方法，包括斯特林制冷机单元、储液单元、冷却水单元以及控制单元；所述的斯特林制冷机单元包括通过功传递机构相连的斯特林制冷机和内燃机；所述的斯特林制冷机包括用于液化气体的冷凝头，所述冷凝头中设有冷端换热器，所述冷端换热器采用翅片式换热器或管式热换热器；所述冷端换热器与储液单元直接相连；所述斯特林制冷机的水冷器与冷却水单元的进出口连接；所述的控制单元分别与内燃机、功传递机构、储液单元和冷却水单元电连接。利用本发明，提高液化系统的液化效率、实现液化过程“零排放”的同时，以内燃机驱动斯特林制冷机进行气体液化，提高能源利用效率，从而解决常规液化系统对电力的依赖。 | The invention discloses a Stirling low-temperature liquefaction system and a control method thereof. The system comprises a Stirling refrigerator unit, a liquid storage unit, a cooling water unit and a control unit; The stirling refrigerator unit comprises a stirling refrigerator and an internal combustion engine which are connected through a power transmission mechanism; The Stirling refrigerator comprises a condensing head for liquefied gas, wherein a cold end heat exchanger is arranged in the condensing head, and the cold end heat exchanger is a finned heat exchanger or a tubular heat exchanger; The cold end heat exchanger is directly connected with the liquid storage unit; The water cooler of the stirling refrigerator is connected with the inlet and outlet of the cooling water unit; Said control unit is electrically connected with internal combustion engine, power transmission mechanism, liquid storage unit and cooling water unit respectively. Said invention can raise liquefaction efficiency of liquefaction system, and can implement "zero discharge" of liquefaction process, and at the same time it uses internal combustion engine to drive Stirling refrigerator to make gas liquefaction so as to raise energy utilization efficiency, so that it can solve the problem of that the conventional liquefaction system is dependent on electric power. | 浙江紫明低温科技有限公司 | 浙江紫明低温科技有限公司 | CN117760165A | 中国 | F25J1/02 | CN117760165A
456 | CN202210162000.6 | 2022-02-22 | 发明授权 | 2024-03-22 | 授权 | 采用磁制冷的氢液化装置 | A hydrogen liquefying device using magnetic refrigeration | 本发明公开了一种采用磁制冷的氢液化装置，包括：氢气气源；对气源氢气进行预冷的预冷系统；对预冷后的氢气进行制冷的磁制冷系统；与磁制冷系统制冷管路出口相连，对冷却后氢气进行减压的膨胀元件；进料口与膨胀元件出口相连的液氢储罐。本发明将磁制冷系统引入到氢液化装置中，提高了氢液化效率。本发明将吸附压缩引入到氢液化装置中，既充分利用了磁制冷系统产生的热量，提高了压缩效率；同时该压缩机没有任何主动运动部件，具有振动低，结构简单，制造成本低，可靠性高的特点。另外吸附压缩利用热进行驱动，可以在低温下工作实现工质气体的压缩。因此特别适合低温下对氢气的压缩。 | The present invention discloses a hydrogen liquefaction equipment adopting magnetic refrigeration, including : hydrogen gas source; Pre-cooling system for pre-cooling gas source hydrogen; A magnetic refrigerating system for refrigerating the pre-cooled hydrogen; An expansion element connected with the outlet of the refrigeration pipeline of the magnetic refrigeration system and used for reducing the pressure of the cooled hydrogen; A liquid hydrogen storage tank having a feed inlet connected to the outlet of the expansion element. The present invention introduces the magnetic refrigerating system into the hydrogen liquefying device to raise the hydrogen liquefying efficiency. In the present invention, adsorption compression is introduced into the hydrogen liquefaction device, which not only fully utilizes the heat generated by the magnetic refrigeration system, but also improves the compression efficiency; At the same time, the compressor has no active moving part and has the features of low vibration, simple structure, low cost and high reliability. In addition, the adsorption compression is driven by heat and can be operated at low temperature to realize the compression of working medium gas. Therefore, it is especially suitable for the compression of hydrogen gas at low temperature. | 河南中科清能科技有限公司 | 河南中科清能科技有限公司 | CN114353432B | 中国 | F25J1/02 | CN114353432B; CN114353432A | 1 | 上海司氢科技有限公司 | 河南中科清能科技有限公司
457 | CN202211032083.3 | 2022-08-26 | 发明授权 | 2024-03-22 | 授权 | 一种船用氮气液化系统及方法 | The invention relates to a marine nitrogen liquefaction system and method | 本发明公开了一种船用氮气液化系统，包括氮气循环压缩机，氮气储罐、主换热器、透平膨胀机、液化器、制氮装置和液氮储罐，所述氮气循环压缩机的进出口均与循环管路连通；所述氮气储罐设于第一管路上，第一管路的两端分别与循环管路连通；所述循环管路与第二管路的一端连通，第二管路与主换热器的第一流体通道连通，第二管路的另一端与透平膨胀机的入口连通，透平膨胀机的出口通过第三管路与循环管路连通。本发明的有益效果为：本发明由氮气循环和氮气液化两部分组成，二者相对独立运行，互不干扰，提高了装置在船舶应用的可靠性、操作性、维修性和安全性。 | The invention discloses a marine nitrogen liquefaction system, which comprises a nitrogen circulating compressor, a nitrogen storage tank, a main heat exchanger, a turbine expander, a liquefier, a nitrogen making device and a liquid nitrogen storage tank, wherein an inlet and an outlet of the nitrogen circulating compressor are communicated with a circulating pipeline; The nitrogen storage tank is arranged on the first pipeline, and two ends of the first pipeline are respectively communicated with the circulation pipeline; The circulating pipeline is communicated with one end of a second pipeline, the second pipeline is communicated with the first fluid channel of the main heat exchanger, the other end of the second pipeline is communicated with the inlet of the turbine expansion machine, and the outlet of the turbine expansion machine is communicated with the circulating pipeline through a third pipeline. The beneficial results of this invention are : the invention is composed of a nitrogen circulation and nitrogen liquefaction two parts, the two relatively independent operation, do not interfere with each other, the device is improved in the reliability of the ship application, operability, maintainability and safety. | 中国舰船研究设计中心 | 中国舰船研究设计中心 | CN115420062B | 中国 | F25J1/02 | CN115420062A; CN115420062B
458 | CN202410084775.5 | 2024-01-19 | 发明申请 | 2024-03-22 | 实质审查 | 船舶氨蒸气再液化系统及其控制方法 | The invention relates to a ship ammonia vapor reliquefaction system and a control method thereof | 一种船舶氨蒸气再液化系统及其控制方法，该船舶氨蒸气再液化系统包括液氨储罐、换热器、液氨泵单元和冷凝系统；液氨储罐的BOG出口与换热器的氨气入口连通，换热器的液氨出口与液氨泵单元连通，液氨泵单元与液氨储罐连通，冷凝系统与换热器相连；冷凝系统用于对换热器中的氨蒸气进行降温，使换热器中的氨蒸气冷凝为液氨；液氨泵单元用于将换热器中的液氨输送至液氨储罐中，并使换热器中的压力降低，从而使液氨储罐中的氨蒸气在压差作用下吸入至换热器中。该船舶氨蒸气再液化系统无需使用氨压缩机，从而大大减少设备成本和运行成本，而且再液化效率高。 | A ship ammonia vapor re-liquefaction system and a control method thereof. The ship ammonia vapor re-liquefaction system comprises a liquid ammonia storage tank, a heat exchanger, a liquid ammonia pump unit and a condensation system; The BOG outlet of the liquid ammonia storage tank is communicated with the ammonia gas inlet of the heat exchanger, the liquid ammonia outlet of the heat exchanger is communicated with the liquid ammonia pump unit, the liquid ammonia pump unit is communicated with the liquid ammonia storage tank, and the condensing system is connected with the heat exchanger; The condensing system is used for cooling the ammonia vapor in the heat exchanger, so that the ammonia vapor in the heat exchanger is condensed into liquid ammonia; The liquid ammonia pump unit is used for conveying the liquid ammonia in the heat exchanger into the liquid ammonia storage tank and reducing the pressure in the heat exchanger, so that the ammonia vapor in the liquid ammonia storage tank is sucked into the heat exchanger under the action of pressure difference. The ship ammonia vapor reliquefaction system does not need to use an ammonia compressor, so that the equipment cost and the operation cost are greatly reduced, and the reliquefaction efficiency is high. | 青岛双瑞海洋环境工程股份有限公司; 厦门双瑞海洋环境工程有限公司 | 青岛双瑞海洋环境工程股份有限公司; 厦门双瑞海洋环境工程有限公司 | CN117739619A | 中国 | F25J1/02 | CN117739619A
459 | GR20240400296 | 2016-04-05 | 发明授权 | 2024-03-21 | 授权 | 用于船舶的蒸发气体处理系统 | BOIL-OFF GAS TREATMENT SYSTEM FOR A SHIP | 公开了一种包括用于储存液化气体的储罐的船舶。 该船舶包括：蒸发气体热交换器，该蒸发气体热交换器安装在储罐的下游并且通过作为制冷剂的从储罐排出的蒸发气体与压缩的蒸发气体(以下称为“第一流体”)进行热交换，以冷却蒸发气体； 压缩机，所述压缩机安装在所述蒸发气体热交换器的下游并且压缩从所述储罐排出的所述蒸发气体的一部分； 额外的压缩机，所述额外的压缩机安装在所述蒸发气体热交换器的下游并且与所述压缩机并联，并且压缩从所述储罐排出的所述蒸发气体的所述另一部分； 增压压缩机，所述增压压缩机安装在所述蒸发气热交换器的上游并且压缩供应到所述蒸发气热交换器的所述第一流体； 制冷剂热交换器，所述制冷剂热交换器额外地冷却被所述蒸发气体热交换器冷却的所述第一流体； 制冷剂减压装置，其使被送至所述制冷剂热交换器并被所述制冷剂热交换器冷却的第二流体(以下，将被送至所述制冷剂热交换器的流体称为“第二流体”)膨胀后送回所述制冷剂热交换器； 以及第一减压装置，其使由蒸发气体热交换器和制冷剂热交换器冷却的第一流体膨胀，其中，制冷剂热交换器通过已通过制冷剂减压装置的蒸发气体作为制冷剂来热交换和冷却第一流体和第二流体两者，其中，第一流体是由压缩机压缩的蒸发气体，或者是由压缩机压缩的蒸发气体和由额外的压缩机压缩的蒸发气体的汇合流， 以及所述第二流体是已经被所述额外的压缩机压缩的蒸发气体或者是被所述压缩机压缩的蒸发气体和被所述额外的压缩机压缩的蒸发气体的汇合流。 | Disclosed is a ship including a storage tank for storing a liquefied gas. The ship includes : a boil-off gas heat exchanger which is installed on a downstream of a storage tank and heat-exchanges a compressed boil-off gas (hereafter referred to as "a first fluid") by a boil-off gas discharged from the storage tank as a refrigerant, to cool the boil-off gas; a compressor which is installed on a downstream of the boil-off gas heat exchanger and compresses a part of the boil-off gas discharged from the storage tank; an extra compressor which is installed on a downstream of the boil-off gas heat exchanger and in parallel with the compressor and compresses the other part of the boil-off gas discharged from the storage tank; a boost compressor which is installed on an upstream of the boil-off gas heat exchanger and compresses the first fluid supplied to the boil-off gas heat exchanger; a refrigerant heat exchanger which additionally cools the first fluid which is cooled by the boil-off gas heat exchanger; a refrigerant decompressing device which expands a second fluid, which is sent to the refrigerant heat exchanger (a fluid sent to the refrigerant heat exchanger hereafter being referred to as "a second fluid") and cooled by the refrigerant heat exchanger, and then sends the second fluid back to the refrigerant heat exchanger; and a first decompressing device which expand the first fluid that is cooled by the boil-off gas heat exchanger and refrigerant heat exchanger, wherein the refrigerant heat exchanger heat exchanges and cools both the first fluid and second fluid by the boil-off gas, which has passed the refrigerant decompressing device, as a refrigerant, wherein the first fluid is either the boil-off gas which is compressed by the compressor or a confluent flow of the boil-off gas compressed by the compressor and the boil-off gas compressed by the extra compressor, and the second fluid is either the boil-off gas which has been compressed by the extra compressor or a confluent flow of the boil-off gas compressed by the compressor and the boil-off gas compressed by the extra compressor. | Hanwha Ocean Co., Ltd. | Hanwha Ocean Co., Ltd. | GR20240400296T3 | 希腊 | F25J1/02 | US20180170507A1; PH12017502174A1; CN107922035B; JP2018517609A; PL3305645T3; CN107922035A; RU2017145881A3; US10399655B2; WO2016195230A1; JP6899335B2; EP3305645B1; EP3305645A1; EP3305645C0; SG11201710005RA; EP3305645A4; DE602016085155T2; GR20240400296T3
460 | GR20240400392 | 2016-04-05 | 发明授权 | 2024-03-21 | 授权 | 一种船舶的蒸发气体处理方法 | BOIL-OFF GAS TREATMENT METHOD FOR A SHIP | 公开了一种包括用于储存液化气体的储罐的船舶。 该船舶包括：蒸发气体热交换器，该蒸发气体热交换器安装在储罐的下游并且通过作为制冷剂的从储罐排出的蒸发气体与压缩的蒸发气体(以下称为“第一流体”)进行热交换，以冷却蒸发气体； 压缩机，所述压缩机安装在所述蒸发气体热交换器的下游并且压缩从所述储罐排出的所述蒸发气体的一部分； 额外的压缩机，所述额外的压缩机安装在所述蒸发气体热交换器的下游并且与所述压缩机并联，并且压缩从所述储罐排出的所述蒸发气体的所述另一部分； 增压压缩机，所述增压压缩机安装在所述蒸发气热交换器的上游并且压缩供应到所述蒸发气热交换器的所述第一流体； 制冷剂热交换器，所述制冷剂热交换器额外地冷却被所述蒸发气体热交换器冷却的所述第一流体； 制冷剂减压装置，其使被送至所述制冷剂热交换器并被所述制冷剂热交换器冷却的第二流体(以下，将被送至所述制冷剂热交换器的流体称为“第二流体”)膨胀后送回所述制冷剂热交换器； 以及第一减压装置，其使由蒸发气体热交换器和制冷剂热交换器冷却的第一流体膨胀，其中，制冷剂热交换器通过已通过制冷剂减压装置的蒸发气体作为制冷剂来热交换和冷却第一流体和第二流体两者，其中，第一流体是由压缩机压缩的蒸发气体，或者是由压缩机压缩的蒸发气体和由额外的压缩机压缩的蒸发气体的汇合流， 以及所述第二流体是已经被所述额外的压缩机压缩的蒸发气体或者是被所述压缩机压缩的蒸发气体和被所述额外的压缩机压缩的蒸发气体的汇合流。 | Disclosed is a ship including a storage tank for storing a liquefied gas. The ship includes : a boil-off gas heat exchanger which is installed on a downstream of a storage tank and heat-exchanges a compressed boil-off gas (hereafter referred to as "a first fluid") by a boil-off gas discharged from the storage tank as a refrigerant, to cool the boil-off gas; a compressor which is installed on a downstream of the boil-off gas heat exchanger and compresses a part of the boil-off gas discharged from the storage tank; an extra compressor which is installed on a downstream of the boil-off gas heat exchanger and in parallel with the compressor and compresses the other part of the boil-off gas discharged from the storage tank; a boost compressor which is installed on an upstream of the boil-off gas heat exchanger and compresses the first fluid supplied to the boil-off gas heat exchanger; a refrigerant heat exchanger which additionally cools the first fluid which is cooled by the boil-off gas heat exchanger; a refrigerant decompressing device which expands a second fluid, which is sent to the refrigerant heat exchanger (a fluid sent to the refrigerant heat exchanger hereafter being referred to as "a second fluid") and cooled by the refrigerant heat exchanger, and then sends the second fluid back to the refrigerant heat exchanger; and a first decompressing device which expand the first fluid that is cooled by the boil-off gas heat exchanger and refrigerant heat exchanger, wherein the refrigerant heat exchanger heat exchanges and cools both the first fluid and second fluid by the boil-off gas, which has passed the refrigerant decompressing device, as a refrigerant, wherein the first fluid is either the boil-off gas which is compressed by the compressor or a confluent flow of the boil-off gas compressed by the compressor and the boil-off gas compressed by the extra compressor, and the second fluid is either the boil-off gas which has been compressed by the extra compressor or a confluent flow of the boil-off gas compressed by the compressor and the boil-off gas compressed by the extra compressor. | Hanwha Ocean Co., Ltd. | Hanwha Ocean Co., Ltd. | GR20240400392T3 | 希腊 | F25J1/02 | PH12017502175A1; JP2018517607A; US20180170504A1; RU2017145882A3; WO2016195231A1; CN107848608A; CN107848608B; EP3640129A1; US10661873B2; EP3640129B1; SG11201709998RA; JP6802810B2; EP3640129C0; EP3305646B1; EP3305646C0; EP3305646A4; EP3305646A1; GR20240400392T3; DE602016085429T2
461 | US18270201 | 2021-02-12 | 发明申请 | 2024-03-21 | 实质审查 | 液化氢制造装置 | LIQUEFIED HYDROGEN PRODUCTION DEVICE | 在产生液态氢的同时减少二氧化碳向大气的排放。 提供了一种液氢制造装置，包括：二氧化碳循环设备(2)，其包括使用二氧化碳流体作为驱动流体的涡轮机(23)，并且被构造为利用二氧化碳循环驱动涡轮机(23)以产生动力，在所述二氧化碳循环中，将从涡轮机(23)排出的二氧化碳流体升压和加热，然后再供给至涡轮机(23)； 以及液化装置(4)，其被配置成通过与制冷剂的热交换来冷却气态氢，以获得液态氢。 通过驱动涡轮机(23)而产生的动力被用作在液化设备(4)中消耗的动力。 | Liquid hydrogen is produced while reducing emission of carbon dioxide to the atmosphere. Provided is a liquid hydrogen production device including : a carbon dioxide cycle plant (2), which includes a turbine (23) using a carbon dioxide fluid as a driving fluid, and is configured to drive the turbine (23) to generate motive power with use of a carbon dioxide cycle in which the carbon dioxide fluid discharged from the turbine (23) is increased in pressure and heated and is then re-supplied to the turbine (23); and a liquefaction plant (4) configured to cool gaseous hydrogen by heat exchange with a refrigerant, to obtain liquid hydrogen. The motive power generated by driving of the turbine (23) is used as motive power to be consumed in the liquefaction plant (4). | Jgc Corporation | Jgc Corporation | US20240093937A1 | 美国 | F25J1/02 | AU2021427069A9; US20240093937A1; AU2021427069A1; WO2022172415A1 | 1 | Muraoka, Tomohide; Nakane, Masataka; Inoue, Tomoharu; Nagai, Takatoshi | Jgc Corporation
462 | WOUS23069102 | 2023-06-26 | 发明申请 | 2024-03-21 | 进入国家阶段-PCT有效期满 | 饮用水的改进的氢化 | IMPROVED HYDROGENATION OF POTABLE WATER | 用于水的改进氢化的系统和方法包括在将氢气输送到氢水生成器之前预冷却氢气，并且在将氢气输送到氢水生成器之前使用歧管将多个含氢存储容器的氢气输出合并到单个流体通道中。 | Systems and methods for improved hydrogenation of water include pre-cooling hydrogen prior to delivery of the hydrogen to a hydrogen water generator and using a manifold to combine the hydrogen output of multiple hydrogen-containing storage containers into a single fluid channel prior to delivery of the hydrogen to the hydrogen water generator. | Kirk, Ricky, D. | Kirk, Ricky, D. | WO2024006711A3 | 世界知识产权组织(WIPO) | F25J1/02 | JP2025521831A; WO2024006711A2; WO2024006711A3; CA3259815A1; EP4548023A2
463 | CN202311818421.0 | 2023-12-27 | 发明申请 | 2024-03-15 | 实质审查 | 一种分布式压降氢液化循环系统 | A distributed pressure-drop hydrogen liquefaction circulation system | 本发明公开了一种分布式压降氢液化循环系统，包括氢气压缩机、氢中间冷却器、液氮换热器、多级氦制冷循环分布式压降换热器和氦制冷循环单元；气态氢气经过氢气压缩机的压缩后进入氢中间冷却器，被冷却回常温后经过至少一个液氮换热器的热流体侧通道，被冷却至液氮温区后经过多级氦制冷循环分布式压降换热器的热流体测通道；氦制冷循环单元产生的低温氦气作为制冷工质，流经多级氦制冷循环分布式压降换热器的冷流体侧通道以冷却气态氢气；气态氢气达到储藏的目标焓值，再经过节流阀降压后进入液氢储罐中储存。利用本发明，可以解决现有技术中氢液化流程具有的流程复杂、能耗较高、不可逆损失较大等问题。 | The invention discloses a distributed pressure-drop hydrogen liquefaction circulation system, which comprises a hydrogen compressor, a hydrogen intercooler, a liquid nitrogen heat exchanger, a multi-stage helium refrigeration circulation distributed pressure-drop heat exchanger and a helium refrigeration circulation unit; Gaseous hydrogen enters the hydrogen intercooler after being compressed by the hydrogen compressor, passes through the hot fluid side channel of the at least one liquid nitrogen heat exchanger after being cooled back to normal temperature, and passes through the hot fluid side channel of the multi-stage helium refrigeration circulation distributed pressure drop heat exchanger after being cooled to the liquid nitrogen temperature region; The low-temperature helium generated by the helium refrigeration cycle unit is used as a refrigeration working medium, and flows through the cold fluid side channel of the multi-stage helium refrigeration cycle distributed pressure-drop heat exchanger to cool the gaseous hydrogen; After the gaseous hydrogen reaches the target enthalpy value for storage, the gaseous hydrogen is depressurized through a throttle valve and then enters a liquid hydrogen storage tank for storage. Said invention can solve the problems of existent hydrogen liquefaction process, such as complex process, high energy consumption and large irreversible loss. | 浙江大学 | 浙江大学 | CN117704744A | 中国 | F25J1/02 | CN117704744A
464 | US18261990 | 2021-12-24 | 发明申请 | 2024-03-14 | 实质审查 | 船用再液化系统制冷剂循环压力控制系统 | REFRIGERANT CYCLE PRESSURE CONTROL SYSTEM FOR RELIQUEFACTION SYSTEM FOR SHIP | 一种制冷剂循环压力控制系统包括：热交换器，其冷却从储罐接收的蒸发气体； 包括制冷剂循环管路、制冷剂压缩机和膨胀机的制冷剂循环； 存货罐，其储存向所述制冷剂循环充注的所述制冷剂； 制冷剂供给管路，其将所述库存罐与所述制冷剂压缩机的上游侧连接，向所述制冷剂循环补充所述制冷剂； 制冷剂排出管路，将所述制冷剂压缩机的下游侧与所述库存罐连接，将所述制冷剂从所述制冷剂循环向所述库存罐排出； 以及从所述制冷剂排出管路分支的压力调节管路。 通过所述制冷剂排出管路或所述压力调节管路从所述制冷剂循环排出制冷剂，从而对所述制冷剂循环进行减压。 | A refrigerant cycle pressure control system includes : a heat exchanger cooling boil-off gas received from a storage tank; a refrigerant cycle including a refrigerant circulation line, a refrigerant compressor, and an expander; an inventory tank storing the refrigerant to be charged to the refrigerant cycle; a refrigerant supply line connecting the inventory tank to an upstream side of the refrigerant compressor to replenish the refrigerant cycle with the refrigerant; a refrigerant discharge line connecting a downstream side of the refrigerant compressor to the inventory tank to discharge the refrigerant from the refrigerant cycle to the inventory tank; and a pressure regulation line branched off of the refrigerant discharge line. The refrigerant cycle is depressurized by discharging the refrigerant from the refrigerant cycle through the refrigerant discharge line or the pressure regulation line. | Hanwha Ocean Co., Ltd. | Hanwha Ocean Co., Ltd. | US20240085101A1 | 美国 | F25J1/02 | EP4282744A4; CN117043056A; KR102452415B1; EP4282744A1; KR1020220105008A; US20240085101A1; WO2022158736A1; JP2024503139A; JP7607783B2 | 1 | Jung, Hye Min; Kim, Seon Jin; Choi, Won Jae; Lee, Seung Chul | Hanwha Ocean Co., Ltd.
465 | CN201810312411.2 | 2018-04-09 | 发明授权 | 2024-03-01 | 授权 | 一种结构可分体的SF6气体回收装置 | The invention relates to a SF6 gas recovery device with a separable structure | 本发明涉及SF6气体回收的技术领域，更具体地，涉及一种结构可分体的SF6气体回收装置，包括用于储存SF6气体的储存装置和用于控制SF6气体回收的控制及动力装置，所述储存装置与所述控制及动力装置间连接有气管，所述储存装置与所述控制及动力装置可分体连接；所述气管上设有逆止阀。本发明的储存装置和控制及动力装置可分体使用，也可以组装使用，方便运输及吊运，现场实用性强；当施工现场较窄时，垂直组装，节省空间。本发明在运行过程中采用双保险保护机制，有效保证SF6储液罐的安全使用；且回收的SF6气体经压缩、过滤和高压冷凝得到的液态SF6纯度高，储存量大，适用于现场大规模的GIS设备检修。 | The present invention relates to the field of SF6 gas recovering technology. More specifically, the invention relates to an SF6 gas recovery device with a detachable structure, which comprises a storage device for storing SF6 gas and a control and power device for controlling the recovery of SF6 gas, wherein a gas pipe is connected between the storage device and the control and power device, and the storage device is detachably connected with the control and power device; The air pipe is provided with a non-return valve. The storage device and the control and power device of the invention can be used separately or assembled, which is convenient for transportation and lifting and has strong on-site practicability. When the construction site is narrow, the utility model can be assembled vertically, and the space can be saved. According to the invention, a double-insurance protection mechanism is adopted in the operation process, so that the safe use of the SF6 liquid storage tank is effectively ensured; The recovered SF6 gas is subjected to compression, filtration and high-pressure condensation to obtain liquid SF6 with high purity and large storage capacity, and is suitable for on-site large-scale maintenance of GIS equipment. | 广东省输变电工程有限公司 | 广东省输变电工程有限公司 | CN108332508B | 中国 | F25J1/02 | CN108332508A; CN108332508B
466 | CN202311561782.1 | 2023-11-21 | 发明申请 | 2024-03-01 | 实质审查 | 一种二氧化碳储能系统及降低二氧化碳温度浮动的方法 | The invention relates to a carbon dioxide energy storage system and a method for reducing the temperature fluctuation of carbon dioxide | 本发明实施例涉及二氧化碳储能技术领域，公开了一种二氧化碳储能系统及降低二氧化碳温度浮动的方法, 二氧化碳储能系统包括储气库、预热器、储能回路、储液罐、释能回路和第一风机；预热器设置有第一热通道和第一冷通道，储气库、第一冷通道、储能回路、储液罐和释能回路依次连接形成闭环，第一风机与第一热通道连通，第一风机还连通地下矿井，第一风机用于驱动地下矿井中的空气进入第一热通道，以给流经第一冷通道的二氧化碳提供热量。通过上述方式，本发明实施例能在冬季时提高进入储能回路中的二氧化碳的温度。 | The embodiment of the invention relates to the technical field of carbon dioxide energy storage, and discloses a carbon dioxide energy storage system and a method for reducing temperature fluctuation of carbon dioxide. The carbon dioxide energy storage system comprises a gas storage, a preheater, an energy storage loop, a liquid storage tank, an energy release loop and a first fan. The preheater is provided with a first hot passage and a first cold passage, The gas storage, the first cold channel, the energy storage loop, the liquid storage tank and the energy release loop are sequentially connected to form a closed loop, the first fan is communicated with the first hot channel, the first fan is further communicated with the underground mine, and the first fan is used for driving air in the underground mine to enter the first hot channel so as to provide heat for carbon dioxide flowing through the first cold channel. In this manner, embodiments of the present invention can increase the temperature of the carbon dioxide entering the energy storage circuit during the winter season. | 百穰新能源科技(深圳)有限公司 | 百穰新能源科技(深圳)有限公司 | CN117628836A | 中国 | F25J1/02 | CN117628836A
467 | CN202311464359.X | 2023-11-07 | 发明申请 | 2024-02-27 | 实质审查 | 一种液化天然气冷箱及其制冷工艺操作方法 | The present invention relates to a liquefied natural gas cold box and its refrigeration process operation method | 本发明属于液化天然气生产设备技术领域，尤其是涉及一种液化天然气冷箱及其制冷工艺操作方法，包括冷箱主体，所述冷箱主体的内壁设有预冷换热器、液化换热器和过冷换热器，所述预冷换热器、液化换热器和过冷换热器的外壁均固定连接有温度监测机构。本发明的液化天然气冷箱通过精准制冷调控制冷剂流量能够有效保障冷箱的制冷量，而且通过制冷机构提高压缩机与冷凝器组件的散热效果，进一步提高冷箱的制冷效果，同时提高了冷箱生产液化天然气的可靠性和品质，而且冷箱冬季使用时，电加热管配合地下热环境提升空气温度能够有效降低能耗，避免冷箱与管道连接处发生冻堵情况，以及进而能够提高液化天然气生产的节能环保性能。 | The present invention belongs to the field of liquefied natural gas production equipment technology. The liquefied natural gas cold box comprises a cold box main body, wherein a pre-cooling heat exchanger, a liquefied heat exchanger and a supercooling heat exchanger are arranged on the inner wall of the cold box main body; and temperature monitoring mechanisms are fixedly connected to the outer walls of the pre-cooling heat exchanger, the liquefied heat exchanger and the supercooling heat exchanger. The liquefied natural gas cold box can effectively ensure the refrigerating capacity of the cold box by accurately refrigerating and regulating the flow of the refrigerant, The cooling effect of the compressor and the condenser assembly is improved through the refrigerating mechanism. The refrigeration effect of the cold box is further improved, Meanwhile, the reliability and the quality of the liquefied natural gas produced by the cold box are improved; and when the cold box is used in winter, the electric heating pipe is matched with the underground thermal environment to increase the air temperature, so that the energy consumption can be effectively reduced, the condition that the joint of the cold box and the pipeline is frozen and blocked is avoided, and the energy-saving and environment-friendly performance of the liquefied natural gas production can be improved. | 陕西延长石油天然气股份有限公司 | 陕西延长石油天然气股份有限公司 | CN117606192A | 中国 | F25J1/02 | CN117606192A
468 | US17639588 | 2019-10-29 | 发明授权 | 2024-02-27 | 授权 | 天然气液化装置 | Natural gas liquefying apparatus | 一种天然气液化装置，包括：预冷单元，其是配置为对天然气进行预冷的处理单元； 液化单元，其是配置为液化天然气的处理单元； 制冷剂冷却部，其是构成为对液化制冷剂进行冷却的处理部； 压缩单元，其被构造成压缩汽化的制冷剂； 以及管架，所述管架包括排列设置在上表面上的风冷式冷却器。 所述处理单元和所述压缩单元分别配置在隔着所述管架的长边相对配置的第一配置区域和第二配置区域。 介于第一配置区域与第二配置区域之间的管架具有为了在管架的短边方向上配置多个供制冷剂流通的配管而不配置空冷式冷却器的区域。 | A natural gas liquefying apparatus includes : a precooling unit, which is a treatment unit configured to precool natural gas; a liquefying unit, which is a treatment unit configured to liquefy the natural gas; a refrigerant cooling unit, which is a treatment unit configured to cool a liquefying refrigerant; a compression unit configured to compress vaporized refrigerants; and a pipe rack including air-cooled coolers arrayed and arranged on an upper surface. The treatment units and the compression unit are separately arranged in a first arrangement region and a second arrangement region arranged opposed to each other across a long side of the pipe rack. The pipe rack interposed between the first and second arrangement regions has a region in which no air-cooled cooler is arranged in order to arrange a plurality of pipes, through which refrigerants are allowed to flow, in a direction of a short side of the pipe rack. | Jgc Corporation | Jgc Corporation | US11913717B2 | 美国 | F25J1/02 | US11913717B2; US20220290918A1; WO2021084621A1; JP7313466B2 | 1 | Yamada, Yoshinori; Sawayanagi, Kaoru; Inoue, Tomoharu; Yoshizawa, Yuichi; Seiwa, Masahito; Ichimura, Ken | Jgc Corporation
469 | US17155749 | 2021-01-22 | 发明授权 | 2024-02-27 | 授权 | 液化装置 | Liquefaction apparatus | 提供了一种液化装置，该液化装置在不同的时隙中与收缩功率的上限值相对应地自动调节液化装置上的负载，并且该液化装置能够使液化产物的产生量最大化，并且能够实现最佳的操作效率。 在某些实施例中，液化装置可以包括：生产量计算单元91，用于获得液化产物的实际生产量； 预测电量计算单元92，用于基于通过对使用电量进行积分而获得的积分电量值，获得经过预定时间之后的预测电量； 以及功率需求控制单元93，用于比较预测功率量和瞬时功率的移动平均值，并且控制压缩机3的排出流量，使得无限地接近目标值，而不超过目标值，同时使用预测功率量和瞬时功率的移动平均值中的较大值作为被控制的值。 | A liquefaction apparatus that automatically adjusts the load on the liquefaction apparatus correspondingly with an upper limit value of contracted power in different time slots, and which is capable of maximizing the amount of liquefied product produced and of achieving optimum operating efficiency is provided. In certain embodiments, the liquefaction apparatus can include : a production amount calculation unit 91 for obtaining an actual production amount of a liquefied product; a predicted power calculation unit 92 for obtaining a predicted power amount after a predetermined time has elapsed, on the basis of an integrated power value obtained by integrating a usage power; and a power demand control unit 93 for comparing the predicted power amount and a moving average of instantaneous power, and controlling a discharge flow rate of a compressor 3 in such a way as to come infinitely close to a target value, without exceeding the target value, and while using the larger value of the predicted power amount and the moving average of instantaneous power as a value being controlled. | L'air Liquide, Societe Anonyme Pour L'etude Et L'exploitation Des Procedes Georges Claude | L'air Liquide, Societe Anonyme Pour L'etude Et L'exploitation Des Procedes Georges Claude | US11913719B2 | 美国 | F25J1/02 | SG10202100379YA; CN113154794B; US11913719B2; ES2963943T3; JP2021116935A; EP3855099A1; US20210222948A1; EP3855099B1; JP7436980B2; CN113154794A
470 | CN201910739821.X | 2019-08-12 | 发明授权 | 2024-02-23 | 授权 | 一种利用LNG冷能生产液氮的方法 | The invention relates to a method for producing liquid nitrogen by using LNG cold energy | 一种利用LNG冷能生产液氮的方法，该方法是：LNG经过液体泵压缩后送入换热器与氮气换热，复热至较低温度后送入BOG压缩机增压最终送入NG管网，来自管网或循环压缩机的氮气分为两股：一股先经过膨胀机增压端增压冷却，然后进入主换热器中冷却至一定温度后抽出至膨胀机膨胀，膨胀后的氮气经过复热至常温后再次进入膨胀机增压端增压冷却，并返回液化器中的主换热器冷却，待降低至一定温度后中抽送入膨胀机膨胀，膨胀后的低压氮气回换热器复热，在出冷箱后直接放空或送入氮气循环压缩机循环；一股直接送入换热器与LNG换热，冷却至目标温度并冷凝成液氮后，液氮分为二部分：其一液氮节流至低压后送入过冷器中对液氮进行过冷，蒸发后的低压液氮经主换热器复热放空或回循环氮气压缩机循环；其二经过过冷的液氮直接节流送入液氮贮槽。 | The present invention relates to a method for producing liquid nitrogen by using LNG cold energy. The method comprises : The LNG is compressed by the liquid pump and then sent into the heat exchanger to exchange heat with nitrogen, Reheated to lower temperature, pressurized in BOG compressor and finally fed into NG pipe network. Nitrogen from the pipe network or recycle compressor is split into two streams : One stream is first supercharged and cooled in the supercharging end of the expander, Cooling in main heat exchanger to a certain temp., pumping out to expander for expansion, After being reheated to normal temperature, the expanded nitrogen enters the pressurizing end of the expander again for pressurizing and cooling, and returns to the main heat exchanger in the liquefier for cooling, after being reduced to a certain temperature, the expanded nitrogen is pumped into the expander for expansion, and the expanded low-pressure nitrogen returns to the heat exchanger for reheating, and is directly emptied or sent into the nitrogen circulation compressor for circulation after being discharged from the cold box; One stream of liquid nitrogen is directly fed into the heat exchanger to exchange heat with LNG, cooled to target temperature and condensed into liquid nitrogen, and the liquid nitrogen is divided into two parts : one stream of liquid nitrogen is throttled to low pressure and then fed into the subcooler to subcool the liquid nitrogen, and the evaporated low-pressure liquid nitrogen is re-heated by the main heat exchanger to be emptied or returned to the circulating nitrogen compressor to be circulated; The second is that the supercooled liquid nitrogen is directly throttled and fed into the liquid nitrogen storage tank. | 盈德气体工程(浙江)有限公司 | 盈德气体工程(浙江)有限公司 | CN110487023B | 中国 | F25J1/02 | CN110487023A; CN110487023B
471 | US18236755 | 2023-08-22 | 发明申请 | 2024-02-22 | 实质审查 | 液化系统和控制液化系统的涡轮机入口温度的方法 | LIQUEFACTION SYSTEM AND METHOD FOR CONTROLLING TURBINE INLET TEMPERATURE OF LIQUEFACTION SYSTEM | 一种液化系统，包括：温度设定单元，用于设定进入冷涡轮机时的入口气体温度； 控制阀，用于与由温度测量单元测量的入口气体温度相对应地控制供给到冷涡轮机的气体的量； 以及控制部，其将由所述温度测定部测定的入口气体温度与警告温度设定值加上余量进行比较，在所述入口气体温度为所述警告温度设定值加上余量以下的情况下设定第一运转状态，并且在所述警告温度设定值加上余量的情况下设定紧急停止温度设定值，在所述入口气体温度大于所述警告温度设定值加上余量的情况下设定第二运转状态， 所述控制单元响应于所述第二操作状态执行控制以使所述控制阀的开度大于所述第一操作状态期间的开度，以便降低所述冷涡轮机的入口压力，并且响应于所述第一操作状态执行控制以使所述控制阀的开度小于所述第二操作状态期间的开度，以便升高所述冷涡轮机的入口压力。 | A liquefaction system comprises : a temperature setting unit for setting an inlet gas temperature on entry to a cold turbine; a control valve for controlling an amount of gas fed to the cold turbine, correspondingly with an inlet gas temperature measured by the temperature measuring unit; and a control unit which compares the inlet gas temperature measured by the temperature measuring unit with a warning temperature set value plus a margin, and sets a first operating state when the inlet gas temperature is equal to or less than the warning temperature set value plus the margin and also sets an emergency stoppage temperature set value at the warning temperature set value plus the margin, and sets a second operating state when the inlet gas temperature is greater than the warning temperature set value plus the margin, the control unit performing control in response to the second operating state to make a degree of opening of the control valve greater than a degree of opening during the first operating state in order to lower an inlet pressure of the cold turbine, and performing control in response to the first operating state to make the degree of opening of the control valve smaller than the degree of opening during the second operating state in order to raise the inlet pressure of the cold turbine. | L'air Liquide, Societe Anonyme Pour L'etude Et L’exploitation Des Procedes Georges Claude | L'air Liquide, Societe Anonyme Pour L'etude Et L’exploitation Des Procedes Georges Claude | US20240060715A1 | 美国 | F25J1/02 | US20240060715A1; JP2024029319A; CN117606193A; EP4375601A1
472 | CN202011031741.8 | 2020-09-27 | 发明授权 | 2024-02-20 | 授权 | 一种液氙冷却、氙气再液化撬装装置及其方法 | Skid-mounted device and method for cooling liquid xenon and reliquefying xenon | 一种液氙冷却、氙气再液化撬装装置，该装置将液氙使用场合蒸发氙气和剩余液氙作为原料，生产循环液氙，所述液氙使用场合剩余液氙出口连接剩余液氙截止阀进口，剩余液氙截止阀出口分别连接回真空贮槽截止阀进口、压缩泵进口截止阀进口，回真空贮槽截止阀出口连接真空贮槽进液口，压缩泵进口截止阀出口连接压缩泵进口，本发明装置可实现液氙的循环使用，减少了贵重稀有气体氙的损失。 | A liquid xenon cooling, xenon re-liquefaction skid-mounted device, Said equipment uses the evaporated xenon gas and residual liquid xenon as raw material, Production of circulating liquid xenon, When the liquid xenon is used, the outlet of the residual liquid xenon is connected with the inlet of the stop valve of the residual liquid xenon. The outlet of the residual liquid xenon stop valve is respectively connected with the inlet of the return vacuum storage tank stop valve, the inlet of the compression pump inlet stop valve, the outlet of the return vacuum storage tank stop valve is connected with the liquid inlet of the vacuum storage tank, and the outlet of the compression pump inlet stop valve is connected with the inlet of the compression pump. The device of the invention can realize the recycling of the liquid xenon and reduce the loss of the precious rare gas xenon. | 杭氧集团股份有限公司 | 杭氧集团股份有限公司 | CN112129040B | 中国 | F25J1/02 | CN112129040A; CN112129040B
473 | CN202210064906.4 | 2022-01-20 | 发明授权 | 2024-02-20 | 授权 | 一种液化空气与超临界二氧化碳耦合循环储能系统及方法 | The invention relates to a liquefied air and supercritical carbon dioxide coupling circulation energy storage system and method | 本发明提供了一种液化空气与超临界二氧化碳耦合循环储能系统及方法，所述耦合循环储能系统包括液化空气储能子循环系统和超临界二氧化碳发电子循环系统、第一循环换热单元和第二循环换热单元，液化空气储能子循环系统和超临界二氧化碳发电子循环系统之间分别独立地通过第一循环换热单元和第二循环换热单元进行耦合，可将液空储能循环的能量通过压缩热和回流冷量的形式进存储和利用，降低增压泵入口温度，提高循环效率，同时提高发电循环的进口温度，不需要额外的电能用来加热二氧化碳，经济性较好，具有较好的工业化应用前景。 | The present invention provides a liquefied air and supercritical carbon dioxide coupling circulation energy-storing system and its method. The coupled circulation energy storage system comprises a liquefied air energy storage sub-circulation system, a supercritical carbon dioxide emission electron circulation system, a first circulation heat exchange unit and a second circulation heat exchange unit, The liquefied air energy storage sub-circulation system and the supercritical carbon dioxide electron generation circulation system are respectively and independently coupled through a first circulation heat exchange unit and a second circulation heat exchange unit, The energy of the liquid-air energy storage circulation can be stored and utilized in the form of compression heat and backflow cold, the inlet temperature of the booster pump is reduced, the circulation efficiency is improved, the inlet temperature of the power generation circulation is improved, extra electric energy is not needed for heating carbon dioxide, the economical efficiency is good, and the industrial application prospect is good. | 上海发电设备成套设计研究院有限责任公司 | 上海发电设备成套设计研究院有限责任公司 | CN114543443B | 中国 | F25J1/02 | CN114543443B; CN114543443A
474 | CN202210566059.1 | 2022-05-23 | 发明授权 | 2024-02-20 | 授权 | 一种采用回热式制冷机冷端与热端直流的氢、氦节流液化系统 | The hydrogen and helium throttling liquefying system adopting regenerative refrigerator cold end and hot end direct current | 本发明公开了一种采用回热式制冷机冷端与热端直流的氢、氦节流液化系统，属于低温制冷技术领域，包括回热式制冷机模块、热端直流模块、冷端直流模块、节流液化模块、气相循环模块；各模块相互连通，形成工质流动闭合回路；回热式制冷机冷端和热端通过直流管路和直流流量阀引出直流；热端直流制冷工质通过与回流低温工质换热降温后与冷端直流工质混合进入节流液化模块进行节流液化产生液体工质；液体工质输出冷量进行制冷后通过气相循环模块进入压缩装置背压腔，完成循环。与现有使用回热式制冷机的小型氢、氦液化技术相比，本发明结构简单，安装便利，换热效率与系统综合液化效率高。 | The invention discloses a hydrogen and helium throttling liquefaction system adopting cold end and hot end direct current of a regenerative refrigerator, and belongs to the technical field of low-temperature refrigeration. The hydrogen and helium throttling liquefaction system comprises a regenerative refrigerator module, a hot end direct current module, a cold end direct current module, a throttling liquefaction module and a gas phase circulation module. The modules are communicated with each other to form a working medium flow closed loop; Direct current is led out from the cold end and the hot end of the regenerative refrigerator through a direct current pipeline and a direct current flow valve; The hot-end direct-current refrigeration working medium exchanges heat with the backflow low-temperature working medium for cooling and then is mixed with the cold-end direct-current working medium to enter the throttling liquefaction module for throttling liquefaction to generate liquid working medium; The liquid working medium outputs cold energy to refrigerate and then enters the back pressure cavity of the compressor through the gas phase circulation module to complete the circulation. Compared with available technology, the present invention has simple structure, convenient installation, high heat exchange efficiency and high comprehensive liquefying efficiency. | 浙江大学 | 浙江大学 | CN114791203B | 中国 | F25J1/02 | US20240263871A1; WO2023226167A1; CN114791203A; CN114791203B
475 | CN202110404058.2 | 2021-04-15 | 发明授权 | 2024-02-20 | 授权 | 采用低温透平压缩循环的氢液化系统 | A hydrogen liquefaction system using a low temperature turbine compression cycle | 本发明提供采用低温透平压缩循环的氢液化系统，通过设置低温氢气回流支路，在该回流支路管路上设置轴驱动压缩机，该压缩机驱动轴与主制冷系统中的透平膨胀机的输出轴连接，实现透平膨胀机对制冷工质进行膨胀制冷时所产生的膨胀功回收利用，降低了氢液化系统的总能耗；并通过回流支路中的低温氢气对各级正仲氢催化反应器中流入的氢气主流进一步制冷。同时设置混合引射器实现回流支路内氢气与氢气气源内流出的氢气的混合；设置旁通引射器实现液氢储罐内饱和氢气的回流，降低液氢储罐内的压力，同时回收流出的饱和氢气的冷量，进一步降低了能耗，避免了液氢储罐内饱和氢气超压排放的过程，提高了工作效率，降低了成本。 | The present invention provides a hydrogen liquefaction system employing a cryogenic turbine compression cycle, By arranging a low-temperature hydrogen reflux branch, arranging a shaft-driven compressor on the reflux branch, and connecting the driving shaft of the compressor with the output shaft of the turbo-expander in the main refrigeration system, the recovery and utilization of expansion work generated when the turbo-expander performs expansion refrigeration on the refrigeration working medium are realized, and the total energy consumption of the hydrogen liquefaction system is reduced; And the low-temperature hydrogen gas in the reflux branch is used to further refrigerate the main hydrogen gas flow from the normal and secondary hydrogen catalytic reactors. At the same time, a mixing ejector is arranged to realize the mixing of the hydrogen gas in the backflow branch and the hydrogen gas flowing out of the hydrogen gas source; Due to the arrangement of the bypass ejector, the backflow of saturated hydrogen in the liquid hydrogen storage tank is realized, the pressure in the liquid hydrogen storage tank is reduced, and meanwhile, the cold energy of the saturated hydrogen flowing out is recovered, so that the energy consumption is further reduced, the process of discharging the saturated hydrogen in the liquid hydrogen storage tank under overpressure is avoided, the working efficiency is improved, and the cost is reduced. | 河南中科清能科技有限公司 | 河南中科清能科技有限公司 | CN114963688B | 中国 | F25J1/02 | CN114963688A; CN114963688B
476 | FR22004452 | 2022-05-11 | 实用新型 | 2024-02-16 | 授权 | 氢气液化方法及装置 | Hydrogen liquefaction method and apparatus | 名称：氢液化方法和氢液化方法中的装置，在包括至少一个热交换器的第一交换管线(3)中的预冷却步骤中，通过使用包括至少三种组分的制冷剂流体的封闭制冷循环，将氢流(1)冷却至至少20巴abs并冷却至初始温度至至少133K的温度，所述至少三种组分包括至少一种比至少一种第二组分更易挥发的第一组分，所述第二组分比至少一种第三组分更易挥发， 制冷循环包括在低于初始温度和高于至少133K的温度的不同温度下的至少三个部分冷凝步骤(S1、S2、S3)。 摘要图：图1 | Title : Hydrogen liquefaction process and apparatus In a hydrogen liquefaction process, a hydrogen stream (1) is cooled to at least 20 bar abs and to an initial temperature to a temperature of at least 133K in a pre-cooling step in a first exchange line (3) comprising at least one heat exchanger, by means of a closed refrigeration cycle using a refrigerant fluid comprising at least three components including at least one first component more volatile than at least one second component, the second component being more volatile than at least one third component, the refrigeration cycle comprising at least three partial condensation steps (S1, S2, S3) at different temperatures below the initial temperature and above the temperature of at least 133K. Abstract figure : FIG.1 | Air Liquide | Air Liquide | FR3132565B3 | 法国 | F25J1/02 | FR3132565A3; FR3132565B3
477 | US18277796 | 2022-02-14 | 发明申请 | 2024-02-15 | 实质审查 | 用于液化氢的方法和装置 | METHOD AND APPARATUS FOR LIQUEFYING HYDROGEN | 在氢液化方法中，将源自通过蒸馏和/或汽提和/或部分冷凝进行分离的装置的富氢气体送至氢液化器，所述气体在至多103K的温度下含有至少99.9 mol%的氢并且在20至30巴的压力下离开分离装置，而不将富氢气体加热至高于0°C的温度。 | In a hydrogen liquefaction process, a hydrogen-rich gas originating from an apparatus for separation by distillation and/or stripping and/or partial condensation, the gas exiting from the separation apparatus at a temperature of at most 103K containing at least 99.9 mol % of hydrogen and at a pressure between 20 and 30 bar, is sent to a hydrogen liquefier, without having heated the hydrogen-rich gas to a temperature above 0° C. | L'air Liquide, Societe Anonyme Pour L'etude Et L’exploitation Des Procedes Georges Claude | L'air Liquide, Societe Anonyme Pour L'etude Et L’exploitation Des Procedes Georges Claude | US20240053094A1 | 美国 | F25J1/02 | US20240053094A1; CN116724208A; WO2022175204A1; FR3119883A1; FR3119883B1
478 | CN202321624030.0 | 2023-06-26 | 实用新型 | 2024-02-09 | 授权 | 高压天然气两级膨胀液化装置 | High-pressure natural gas two-stage expansion liquefying device | 本实用新型公开了一种高压天然气两级膨胀液化装置，其第一换热器4个出口分别连第一、二、五分离器入口，第三换热通道入口连第二、四分离器和第二换热器出口，第四换热通道入口连第二膨胀压缩机膨胀端出口；第一、三分离器气相出口分别连2台膨胀压缩机膨胀端入口；第二换热器气体入口连第一膨胀压缩机膨胀端出口，气体出口连第三分离器入口；第三分离器液相出口连第四分离器入口；第五分离器气相出口连第二膨胀压缩机压缩端入口；2台空气冷却器入口分别连2台膨胀压缩机压缩端出口，第二空气冷却器出口连第一膨胀压缩机压缩端入口。本实用新型通过改进液化装置，利用天然气压力能，经过两级膨胀制冷，提高了装置整体液化率，降低了能耗和成本。 | The present invention discloses a high-pressure natural gas two-stage expansion liquefaction device, wherein 4 outlets of a first heat exchanger are respectively connected with inlets of a first separator, a second separator and a fifth separator, an inlet of a third heat exchange channel is connected with outlets of a second separator, a fourth separator and a second heat exchanger, and an inlet of a fourth heat exchange channel is connected with an outlet of an expansion end of a second expansion compressor; The gas phase outlets of the first and third separators are respectively connected with the inlets of the expansion ends of 2 expansion compressors; The gas inlet of the second heat exchanger is connected with the outlet of the expansion end of the first expansion compressor, and the gas outlet of the second heat exchanger is connected with the inlet of the third separator; The liquid phase outlet of the third separator is connected with the inlet of the fourth separator; The gas phase outlet of the fifth separator is connected with the inlet of the compression end of the second expansion compressor; The inlets of the 2 air coolers are respectively connected with the outlets of the compression ends of the 2 expansion compressors, and the outlet of the second air cooler is connected with the inlet of the compression end of the first expansion compressor. By improving the liquefying device, the utility model utilizes the pressure energy of the natural gas to carry out two-stage expansion refrigeration, so that the integral liquefying rate of the device is improved, and the energy consumption and the cost are reduced. | 杨晓东 | 杨晓东 | CN220472018U | 中国 | F25J1/02 | CN220472018U
479 | FR22002531 | 2022-03-22 | 发明授权 | 2024-02-09 | 授权 | 用于加工产品的系统 | System for processing a product | 一种用于处理产品的系统，所述产品在1巴的压力和283K的温度下为气态，所述系统包括：至少一个液体产品储存器；用于从所述液体产品储存器中提取液态主产品的主回路；以及包括至少一个热压缩机的回收回路，所述热压缩机被配置成至少部分地通过借助于冷源和热源升高所述气体或诸如金属氢化物的中间试剂的温度来压缩所述气体，以及传送装置，用于将由液体产品储存器内的蒸发产生的回收产品传送到所述至少一个热压缩机中的一个，所述热压缩机中的至少一个的冷源被配置成从所述主回路接收冷能。 | A system for processing a product the product being in a gaseous state when at a pressure of 1 bar and a temperature of 283K, said system comprising : at least one liquid product reservoir, a main circuit for extracting a main product in the liquid state from the liquid product reservoir, anda recovery circuit comprising at least one thermal compressor configured to compress a gas at least in part by raising the temperature of said gas or of an intermediate agent such as a metal hydride, by means of a cold source and a hot source, and transfer means for transferring a recovery product resulting from evaporation within the liquid product reservoir to one of said at least one thermal compressor, the cold source of at least one of said thermal compressors being configured to receive cold energy from said main circuit. | Eifhytec | Eifhytec | FR3133907B1 | 法国 | F25J1/02 | JP2025509746A; IN202417067702A; US20250207732A1; KR1020240161807A; EP4496957A1; CA3245573A1; WO2023180142A1; CN118891468A; FR3133907B1; FR3133907A1
480 | EP22020376 | 2022-08-05 | 发明申请 | 2024-02-07 | 撤回 | 用于液化氢的方法和装置 | METHOD AND AN APPARATUS FOR LIQUEFYING HYDROGEN | 本发明涉及一种用于液化氢气的方法，其中气态氢气流(A，A’)在氢气预冷换热器装置(20)中经受预冷并且此后在以氢气冷却循环操作的氢气液化换热器装置(20)中经受进一步冷却和液化，其中所述预冷使用在氢气预冷换热器装置(20)的氢气预冷换热器(50)中加热的氮气流(N1，N2，N3)来执行。 所述氮气流(N1、N2、N3)包括在冷端处供应到氢气预冷换热器(50)的具有至少80%的液体比例并且处于1至1.5巴绝对压力的第一氮气压力水平的第一氮气流(N1)，以及在中间位置处供应到氢气预冷换热器(50)的处于过冷且液态的第二氮气流(N2)，所述第二氮气流处于30至55巴绝对压力的第二氮气压力水平。 相应的装置(100-500)也是本发明的一部分。 | The present invention relates to a method for liquefying hydrogen, wherein a gaseous hydrogen stream (A, A') is subjected to precooling in a hydrogen precooling heat exchanger arrangement (20) and thereafter to further cooling and liquefaction in a hydrogen liquefaction heat exchanger arrangement (20) operated with a hydrogen cooling cycle, wherein said precooling is performed using nitrogen streams (N1, N2, N3) heated in a hydrogen precooling heat exchanger (50) of the hydrogen precooling heat exchanger arrangement (20). Said nitrogen streams (N1, N2, N3) include a first nitrogen stream (N1) supplied to the hydrogen precooling heat exchanger (50) at the cold end with a proportion of liquid of at least 80% and at a first nitrogen pressure level of 1 to 1.5 bar absolute pressure, and a second nitrogen stream (N2) supplied to the hydrogen precooling heat exchanger (50) at an intermediate position in a subcooled and liquid state at a second nitrogen pressure level of 30 to 55 bar absolute pressure. A corresponding apparatus (100-500) is also part of the present invention. | Linde Gmbh | Linde Gmbh | EP4317876A1 | 欧洲专利局 | F25J1/02 | EP4317876A1
481 | CN202210715640.5 | 2022-06-22 | 发明授权 | 2024-02-06 | 授权 | 一种自冷却二氧化碳储能系统 | A self-cooling carbon dioxide energy storage system | 本发明提供一种自冷却二氧化碳储能系统，包括：储冷罐和储热罐，适于分别储存冷换热介质和热换热介质；过冷管路，密封连通所述储冷罐和所述储热罐，所述过冷管路适于导流所述冷换热介质；至少一个第一换热器，设置在所述储能管路和所述过冷管路之间。通过第一换热器对二氧化碳压缩过程中释放的大量热量进行换热，降低液化过程中二氧化碳的温度，储能管路包括：液化管路，与所述储液罐连通；制冷管路，与所述储气罐连通，第三换热器设置在所述液化管路和所述制冷管路之间。通过第三换热器，制冷管路与液化管路中的二氧化碳进行换热，使得液化管路中的二氧化碳彻底液化，系统不需要占用过大空间，结构简单。 | The present invention provides a self-cooling carbon dioxide energy storage system comprising : a cold storage tank and a heat storage tank adapted to store a cold heat exchange medium and a heat exchange medium, respectively; A supercooling pipeline hermetically communicating the cold storage tank and the heat storage tank, the supercooling pipeline being suitable for guiding the cold heat exchange medium; At least one first heat exchanger is arranged between the energy storage pipeline and the supercooling pipeline. A large amount of heat released in the carbon dioxide compression process is exchanged by the first heat exchanger, and the temperature of the carbon dioxide in the liquefaction process is reduced. The energy storage pipeline comprises : a liquefaction pipeline, communicated with the liquid storage tank; A refrigeration pipeline is communicated with the gas storage tank, and a third heat exchanger is arranged between the liquefaction pipeline and the refrigeration pipeline. Through the third heat exchanger, heat exchange is carried out between the refrigeration pipeline and the carbon dioxide in the liquefaction pipeline, so that the carbon dioxide in the liquefaction pipeline is completely liquefied, the system does not need to occupy too large space, and the structure is simple. | 中国华电科工集团有限公司; 华电环保系统工程有限公司 | 中国华电科工集团有限公司; 华电环保系统工程有限公司 | CN115111878B | 中国 | F25J1/02 | CN115111878A; CN115111878B
482 | CN202311645216.9 | 2023-12-04 | 发明申请 | 2024-02-06 | 实质审查 | 基于自换热冷却循环的氢气液化系统 | A hydrogen liquefaction system based on self-heat exchange cooling circulation | 本发明属于氢气液化技术领域，尤其涉及一种基于自换热冷却循环的氢气液化系统，所述氢气液化系统中的氢气进料流经过一种新的自换热氮气膨胀系统闭环循环进行预冷，同时，该预冷循环得到了利用混合制冷剂的冷却和液化循环的支持，在多种性能优越的混合制冷剂组合的作用下，氢气被预冷至新的、更低的温度水平，这有助于降低能耗并实现更高的热力学效率，基于预冷循环的氮气膨胀自冷却技术是本发明的重要发明构思。 | The present invention belongs to the field of hydrogen liquefaction technology. In particular, it relates to a hydrogen liquefaction system based on self-heat-exchange cooling circulation. The hydrogen feed stream in the hydrogen liquefaction system is pre-cooled by a new self-heat exchange nitrogen expansion system in a closed loop cycle, At the same time, the precooling cycle is supported by a cooling and liquefying cycle using a mixed refrigerant, Under the action of several excellent mixed refrigerants, the hydrogen gas is pre-cooled to new and lower temperature level, which helps to reduce energy consumption and realize higher thermodynamic efficiency. The nitrogen expansion self-cooling technology based on pre-cooling cycle is the important inventive concept of the present invention. | 大连理工大学宁波研究院 | 大连理工大学宁波研究院 | CN117516064A | 中国 | F25J1/02 | CN117516064A
483 | US17453537 | 2021-11-04 | 发明授权 | 2024-02-06 | 授权 | 通过高压膨胀过程的天然气液化 | Natural gas liquefaction by a high pressure expansion process | 使用第一换热器区和第二换热器区液化富含甲烷的高压进料气流的方法和系统。 进料气流与制冷剂流混合以形成第二气流，其被压缩、冷却并被引导至第二热交换器区以另外冷却至低于环境温度。 然后将其膨胀至小于2，000psia的压力且不大于第二气体流被压缩至的压力，然后分离成第一膨胀制冷剂流和冷却气体流。 第一膨胀制冷剂流膨胀，然后通过第一热交换器区域，使得其具有比第一热交换器区域内的最高流体温度低至少5°F的温度。 | A method and system for liquefying a methane-rich high-pressure feed gas stream using a first heat exchanger zone and a second heat exchanger zone. The feed gas stream is mixed with a refrigerant stream to form a second gas stream, which is compressed, cooled, and directed to a second heat exchanger zone to be additionally cooled below ambient temperature. It is then expanded to a pressure less than 2, 000 psia and no greater than the pressure to which the second gas stream was compressed, and then separated into a first expanded refrigerant stream and a chilled gas stream. The first expanded refrigerant stream is expanded and then passed through the first heat exchanger zone such that it has a temperature that is cooler, by at least 5° F., than the highest fluid temperature within the first heat exchanger zone. | Exxonmobil Technology And Engineering Company | Exxonmobil Technology And Engineering Company | US11892233B2 | 美国 | F25J1/02 | US11892233B2; US20220074652A1
484 | US16617476 | 2017-06-01 | 发明授权 | 2024-02-06 | 授权 | 分级低温存储式超临界压缩空气储能系统及方法 | Staged cryogenic storage type supercritical compressed air energy storage system and method | 本公开提供了一种超临界压缩空气储能系统。 所述超临界压缩空气储能系统包括超临界液化子系统、蒸发膨胀子系统、分级深冷存储子系统、蓄热换热子系统和深冷能量补偿子系统，所述分级深冷存储子系统用于实现深冷能量的分级存储和释放，提高释能和储能过程中回收深冷能量的效率，从而提高系统的循环效率。 本公开不需要外部提供任何额外的低温能和热能输入的输入，具有循环效率高、成本低、可独立运行、环境友好、不受地形条件限制等优点，适合大规模商业应用。 | The present disclosure provides a supercritical compressed air energy storage system. The supercritical compressed air energy storage system includes a supercritical liquefaction subsystem, an evaporation and expansion subsystem, a staged cryogenic storage subsystem, a heat storage and heat exchange subsystem, and a cryogenic energy compensation subsystem, the staged cryogenic storage subsystem being used for implementing the staged storage and release of cryogenic energy, improving efficiency of recovering cryogenic energy during energy release and energy storage, and thereby improving cycle efficiency of the system. The present disclosure does not need to provide any inputs of additional cryogenic energy and heat energy input externally, and has the advantages of high cycle efficiency, low cost, independent operation, environmental friendliness, and no limitation on terrain conditions, and it is suitable for large-scale commercial applications. | Institute Of Engineering Thermophysics, Chinese Academy Of Sciences | The Institute Of Engineering Thermophysics, Chinese Academy Of Sciences | US11892234B2 | 美国 | F25J1/02 | WO2018218617A1; EP3640449A1; EP3640449B1; AU2017416627A1; US20200182542A1; EP3640449C0; JP2020528509A; EP3640449A4; US11892234B2 | 1 | Lin, Xipeng; Wang, Liang; Chen, Haisheng; Xie, Ningning; Yang, Zheng | The Institute Of Engineering Thermophysics, Chinese Academy Of Sciences
485 | CN202080055627.0 | 2020-08-25 | 发明授权 | 2024-02-02 | 未缴年费 | 蒸发气体的冷却方法及其装置 | A method and apparatus for cooling boil-off gas | 本发明提供了一种冷却来自浮式运输船中的液化货物储存罐中的液化货物的蒸发气体流的方法，该液化货物具有的沸点在1个大气压下测量时大于‑110°C，该方法至少包括以下步骤：在两级或更多级压缩中压缩来自该液化货物的蒸发气体流，以提供经压缩BOG排放流，该两级或更多级压缩至少包括第一压缩级和最终压缩级；用一个或多个第一冷却剂流冷却经压缩BOG排放流，以提供第一经冷却经压缩BOG流；从第一经冷却经压缩BOG流提供气态排出流；用第二冷却剂流冷却气态排出流，以提供经冷却排出流，其中气态排出流的冷却发生在位于液化货物储存罐附近的热交换器中。本发明还提供了一种冷却来自浮式运输船中的液化货物储存罐中的液化货物的蒸发气体流的装置。 | The present invention provides a method of cooling a flow of boil-off gas from liquefied cargo in a liquefied cargo storage tank in a floating carrier vessel, The liquefied cargo having a boiling point greater than-110 ° C. as measured at 1 atmospheric pressure, the method comprising at least the steps of : compressing a flow of boil-off gas from the liquefied cargo in a two or more stages of compression to provide a compressed BOG discharge stream, the two or more stages of compression comprising at least a first compression stage and a final compression stage; Cooling the compressed BOG discharge stream with one or more first coolant streams to provide a first cooled compressed BOG stream; Providing a gaseous exhaust stream from the first cooled compressed BOG stream; The gaseous exhaust stream is cooled with a second coolant stream to provide a cooled exhaust stream, wherein the cooling of the gaseous exhaust stream occurs in a heat exchanger located adjacent to the liquefied cargo storage tank. The present invention also provides an apparatus for cooling a flow of boil-off gas from liquefied cargo in a liquefied cargo storage tank in a floating carrier vessel. | LGE知识产权管理有限公司 | LGE知识产权管理有限公司 | CN114616434B | 中国 | F25J1/02 | GB201912221D0; WO2021038220A2; WO2021038220A1; EP4025855A1; WO2021038220A3; JP2022546184A; US20220316796A1; KR1020220047861A; CN114616434B; CN114616434A
486 | CN202210881171.4 | 2022-07-25 | 发明申请 | 2024-02-02 | 实质审查 | BOG再液化系统 | BOG reliquefaction system | 本发明公开了一种BOG再液化系统，包括BOG汇流单元、换热器、可移动冷媒单元、冷媒放空装置以及可移动LNG装载装置；BOG汇流单元能够连接多个BOG产生装置，其输出端通过管道与换热器的热源入口连接，换热器的热源出口通过管道与可移动LNG装载装置连接；可移动冷媒单元与换热器的冷源入口连接，冷媒放空装置与换热器的冷源出口连接；本申请灵活性高，没有过多繁琐的撬块，能够同时对多个独立的BOG产生装置进行回收，效率高，能有效避免BOG放空造成的浪费以及安全隐患。 | The invention discloses a BOG re-liquefaction system, which comprises a BOG confluence unit, a heat exchanger, a movable refrigerant unit, a refrigerant emptying device and a movable LNG loading device. The BOG confluence unit can be connected with multiple BOG generation devices, and the output end thereof is connected with the heat source inlet of the heat exchanger through a pipeline, and the heat source outlet of the heat exchanger is connected with the movable LNG loading device through a pipeline; The movable refrigerant unit is connected with a cold source inlet of the heat exchanger, and the refrigerant emptying device is connected with a cold source outlet of the heat exchanger; The application of high flexibility, there is no too many tedious prying block, can be at the same time to a plurality of independent BOG generating device for recovery, high efficiency, can effectively avoid the waste caused by emptying BOG and potential safety hazard. | 辽宁中集哈深冷气体液化设备有限公司 | 辽宁中集哈深冷气体液化设备有限公司 | CN117490346A | 中国 | F25J1/02 | CN117490346A
487 | CN202311430925.5 | 2023-10-31 | 发明申请 | 2024-02-02 | 实质审查 | 一种采用两级喷射式制冷循环的天然气液化系统 | A natural gas liquefaction system using a two-stage jet refrigeration cycle | 一种采用两级喷射式制冷循环的天然气液化系统，包括丙烷预冷循环系统、乙烯过冷循环系统以及天然气液化系统；通过丙烷预冷循环系统对丙烷进行两级压缩冷却，以及采用丙烷喷射式制冷，能够有效利用丙烷冷量，提高丙烷制冷效率；通过乙烯过冷循环系统对乙烯进行两级压缩冷却，采用乙烯喷射式制冷，以及先后进行两次乙烯气液分离，能够有效利用乙烯冷量，提高乙烯制冷效率，具有提高系统换热效率和有效能利用率的效果；通过天然气液化系统利用第一换热器预冷天然气，以及第五换热器过冷天然气，能够达到液化天然气的目的，具有提高天然气液化率的效果；本发明具有结构合理、灵活可靠、高效节能以及成本低廉的优点。 | A natural gas liquefaction system using a two-stage jet refrigeration cycle comprises a propane pre-cooling cycle system, an ethylene super-cooling cycle system and a natural gas liquefaction system. The propane pre-cooling circulation system is used for two-stage compression cooling of propane, and the propane jet refrigeration is adopted, which can effectively utilize the propane refrigeration capacity and improve the propane refrigeration efficiency; Two-stage compression cooling of ethylene is performed through the ethylene supercooling circulation system, ethylene jet refrigeration is adopted, and ethylene gas-liquid separation is performed twice in sequence, which can effectively utilize ethylene refrigeration, improve ethylene refrigeration efficiency, and have the effects of improving system heat exchange efficiency and effective energy utilization rate; The natural gas liquefaction system utilizes the first heat exchanger to precool the natural gas, and the fifth heat exchanger to subcool the natural gas, so that the purpose of liquefying the natural gas can be achieved, and the effect of improving the natural gas liquefaction rate can be achieved; Said invention possesses the advantages of reasonable structure, flexible and reliable, high-efficiency energy-saving and low cost. | 西安石油大学 | 西安石油大学 | CN117490347A | 中国 | F25J1/02 | CN117490347A
488 | FR22002427 | 2022-03-18 | 发明授权 | 2024-02-02 | 授权 | 冷却氢气的方法和装置 | Method and apparatus for cooling hydrogen | 本发明涉及一种用于冷却氢气的方法，在该方法中，液化天然气通过在第一热交换器中与中间流体流的间接热交换而被加热，中间流体流被冷却，氢气流在第二热交换器中被冷却而不被冷凝，并且源自冷却的中间流体的气流在第二热交换器中被加热至-150℃至-90℃之间的温度，所述气流在所述温度下从第二热交换器抽出，并在入口温度为-150°C至-90°C的压缩机中压缩。 | The invention relates to a method for cooling hydrogen, in which method liquefied natural gas is heated by indirect heat exchange in a first heat exchanger with an intermediate fluid flow, the intermediate fluid flow is cooled, a hydrogen gas flow is cooled in a second heat exchanger without being condensed, and a gas flow derived from the cooled intermediate fluid is heated in a second heat exchanger to a temperature of between −150° C. and −90° C., which gas flow is withdrawn from the second heat exchanger at said temperature and compressed in a compressor with an inlet temperature of between −150° C. and −90° C. | Air Liquide | Air Liquide | FR3133664B1 | 法国 | F25J1/02 | FR3133664A1; FR3133664B1
489 | CN202321476334.7 | 2023-06-12 | 实用新型 | 2024-01-30 | 授权 | 一种LNG场站储罐BOG再液化装置 | A BOG reliquefaction device for LNG station storage tank | 本实用新型公开了一种LNG场站储罐BOG再液化装置，包括液化装置主体，所述液化装置主体的顶端一侧固定连接有真空泵，所述真空泵的输入端固定连接有真空管，所述真空管和液化装置主体固定连接，所述液化装置主体的内部固定连接有斜板架；所述斜板架的底端固定连接有流通管，所述流通管的内部插接有过滤棉，所述过滤棉的顶端固定连接有连接块，所述连接块的外侧开设有进气口，所述连接块的顶端中部固定连接有连接杆。通过上述结构，流通管的顶端设置有过滤棉对气体杂质进行过滤操作，保持液化后的气体达到纯净作用，可通过旋钮盖对螺纹锥和螺纹槽进行实现螺纹拆卸，进行更换操作，操作方便，达到过滤效果。 | This utility model has disclosed a kind of LNG yard storage tank BOG reliquefaction device, The liquefaction device comprises a liquefaction device main body, a vacuum pump is fixedly connected to one side of the top end of the liquefaction device main body, a vacuum tube is fixedly connected to the input end of the vacuum pump, the vacuum tube is fixedly connected with the liquefaction device main body, and an inclined plate frame is fixedly connected to the inside of the liquefaction device main body; A flow pipe is fixedly connected to the bottom end of the inclined plate frame, filter cotton is inserted into the flow pipe, a connecting block is fixedly connected to the top end of the filter cotton, an air inlet is formed in the outer side of the connecting block, and a connecting rod is fixedly connected to the middle of the top end of the connecting block. According to the structure, the filtering cotton arranged at the top end of the flow pipe is used for filtering gas impurities, liquefied gas is kept pure, threaded disassembly and replacement of the threaded cone and the threaded groove can be achieved through the knob cover, the operation is convenient, and the filtering effect is achieved. | 漳州安然燃气有限公司角美分公司 | 漳州安然燃气有限公司角美分公司 | CN220417833U | 中国 | F25J1/02 | CN220417833U
490 | CN201910500987.6 | 2019-06-11 | 发明授权 | 2024-01-26 | 授权 | 一种适用于超大规模的三循环天然气液化装置及方法 | The invention relates to a three-cycle natural gas liquefying device and method suitable for super-large scale | 本发明公开了一种适用于超大规模的三循环天然气液化装置及方法，装置包括天然气液化管路、丙烷预冷循环系统、WMR制冷循环系统和CMR制冷循环系统。与现有技术相比，本发明的积极效果是：本发明以三循环为基础，分担每级制冷负荷，天然气依次通过1个板翅式换热器和2个绕管式换热器进行冷却，直至液化过冷，工艺设备数量少，天然气液化装置规模能够达到单列600～800万吨/年；液化过程所需的冷量由丙烷、WMR混合冷剂、CMR混合冷剂三个系统提供，系统调节手段丰富，能够为天然气液化过程提供匹配的冷量，操作灵活和对原料适应性好。 | The invention discloses a super-large-scale three-cycle natural gas liquefaction device and a super-large-scale three-cycle natural gas liquefaction method. The device comprises a natural gas liquefaction pipeline, a propane pre-cooling circulation system, a WMR refrigeration circulation system and a CMR refrigeration circulation system. Compared with the prior art, the positive effects of the present invention are : the present invention is based on three cycles, shares each stage of refrigeration load, natural gas passes through 1 plate-fin heat exchanger and 2 winding tube heat exchangers in sequence for cooling until liquefaction and supercooling, the number of process equipment is small, and the scale of the natural gas liquefaction device can reach 600-800 million tons per year for a single row; The refrigeration capacity required by the liquefaction process is provided by three systems of propane, WMR mixed refrigerant and CMR mixed refrigerant; the system has rich adjusting means, can provide matched refrigeration capacity for the natural gas liquefaction process, is flexible to operate and has good adaptability to raw materials. | 中国石油集团工程股份有限公司; 中国石油工程建设有限公司; 中国石油天然气集团有限公司 | 中国石油集团工程股份有限公司; 中国石油工程建设有限公司; 中国石油天然气集团有限公司 | CN110186251B | 中国 | F25J1/02 | CN110186251B; CN110186251A; WO2020248328A1 | 1 | 中国石油工程建设有限公司 | 中国石油集团工程股份有限公司; 中国石油工程建设有限公司; 中国石油天然气集团有限公司
491 | CN202321159211.0 | 2023-05-15 | 实用新型 | 2024-01-26 | 授权 | 一种低温气体高效液化装置 | This invention relates to a low-temp. high-efficiency liquefier | 本申请提供一种低温气体高效液化装置，涉及液化装置领域，一种低温气体高效液化装置，包括第一输送管、第二输送管、第三输送管、第一阀门、压缩机、过滤组件、循环冷却组件、收集器与储存罐，本实用新型在使用时，可通过进气管通入低温气体，然后通过第一输送管输送至压缩机内进行压缩处理，之后对压缩处理的低温气体通过过滤组件进行过滤之后，然后通过循环冷却组件进行冷却处理，使得加压的低温气体形成低温液体，最后通过收集器进行收集处理，之后通过储存罐进行储存储存处理，本实用新型可快速的冷却效率较高，可快速的将天然气进行液化。 | The present invention provides a low-temp. gas high-effective liquefying equipment. Relates to the field of liquefying devices, A high-efficient liquefying apparatus for low-temp gas Comprises a first conveying pipe, a second conveying pipe, a third conveying pipe, a first valve, a compressor, a filtering assembly, a circulating cooling assembly, a collector and a storage tank, When the utility model is used, Low-temperature gas can be introduced through an air inlet pipe, Then they are delivered to a compressor through a first delivery pipe for compression treatment, After the compressed cryogenic gas is then filtered through a filter assembly, Cooling treatment is carried out through the circulating cooling assembly, so that pressurized low-temperature gas forms low-temperature liquid, the low-temperature liquid is collected and treated through the collector, and then the low-temperature liquid is stored and treated through the storage tank. According to the natural gas liquefying device, the cooling efficiency is high, and natural gas can be quickly liquefied. | 盐城盈德气体有限公司 | 盐城盈德气体有限公司 | CN220397974U | 中国 | F25J1/02 | CN220397974U
492 | CN202322277026.8 | 2023-08-24 | 实用新型 | 2024-01-26 | 授权 | 一种液氮气化压缩设备 | Liquid nitrogen gasification compression equipment | 本实用新型涉及压缩设备的技术领域，特别是涉及一种液氮气化压缩设备，其提高氮气液化时增压的安全效果，使氮气在冷却的环境下液化，提高液氮压缩便利性；包括罐体和泵体，泵体安装在罐体外侧壁上；还包括恒压装置、冷却装置、内胆、第一输送管和冷却管，内胆安装在罐体内部，内胆顶端连通设置有恒压装置，恒压装置用于对内胆内的压力大小进行控制，第一输送管输入端与泵体输出端连通，第一输送管输出端与内胆内连通，泵体输入端与冷却装置连通，冷却装置用于将空气冷却降温，冷却管螺旋盘绕在内胆外侧壁上，冷却管与外部制冷设备连通。 | The present invention relates to the technical field of compression equipment, and in particular to a liquid nitrogen gasification compression equipment, which improves the safety effect of pressurization during nitrogen liquefaction, liquefies nitrogen in a cooled environment, and improves the convenience of liquid nitrogen compression; Comprises a tank body and a pump body, wherein the pump body is mounted on the outer side wall of the tank body; It also includes a constant-pressure device, a cooling device, an inner container, a first conveying pipe and a cooling pipe. The inner container is arranged in the tank body, The top end of the inner container is communicated with a constant pressure device, The constant pressure device is used for controlling the pressure in the inner container, The input end of the first conveying pipe is communicated with the output end of the pump body, the output end of the first conveying pipe is communicated with the inside of the inner container, the input end of the pump body is communicated with the cooling device, the cooling device is used for cooling air, the cooling pipe is spirally wound on the outer side wall of the inner container, and the cooling pipe is communicated with external refrigeration equipment. | 青岛三因子气体科技有限公司 | 青岛三因子气体科技有限公司 | CN220397975U | 中国 | F25J1/02 | CN220397975U
493 | CN202311388295.X | 2023-10-25 | 发明申请 | 2024-01-23 | 实质审查 | 一种基于LNG接收站的冷能空分联产制取液氢的装置系统及方法 | The invention relates to a device system and a method for preparing liquid hydrogen by cold energy air separation and co-production based on an LNG receiving station | 本发明涉及LNG接收站冷能利用技术领域，提出了一种基于LNG接收站的冷能空分联产制取液氢的装置系统及方法，包括液氢贮槽，所述液氢贮槽通过管路固定连接有低温液化冷箱，所述低温液化冷箱通过管路分别固定连接有丙烷制冷机组、氢气循环压缩机组和液氮贮槽；所述低温液化冷箱包括预冷换热器，所述预冷换热器通过管路固定连接有原料氢低温吸附器，所述原料氢低温吸附器通过管路固定连接有1#转化器。通过上述技术方案，解决了现有上述同类型装置系统及方法在应用过程中存在制冷温度低，制冷量大，单位能耗高，目前氢液化技术能耗为15.2kW.h/kg，高达液氢燃烧产热量的30～40％，效率仅为20～30％，普遍较低的问题，能够使得应用的效果更好。 | The present invention relates to the field of cold energy utilization technology for LNG receiving station. The invention provides a device system and a method for preparing liquid hydrogen by cold energy air separation and co-production based on an LNG receiving station. The device system comprises a liquid hydrogen storage tank, wherein the liquid hydrogen storage tank is fixedly connected with a low-temperature liquefaction cold box through pipelines, and the low-temperature liquefaction cold box is fixedly connected with a propane refrigerating unit, a hydrogen circulation compressor unit and a liquid nitrogen storage tank through pipelines respectively; The low-temperature liquefaction cold box comprises a pre-cooling heat exchanger, wherein the pre-cooling heat exchanger is fixedly connected with a raw material hydrogen low-temperature adsorber through a pipeline; and the raw material hydrogen low-temperature adsorber is fixedly connected with a 1 # converter through a pipeline. According to the technical scheme, the problems that the refrigeration temperature is low, the refrigeration capacity is large, and the unit energy consumption is high in the application process of the conventional device system and method of the same type, the energy consumption of the conventional hydrogen liquefaction technology is 15.2 kW.h/kg which is up to 30-40% of the heat generated by liquid hydrogen combustion, the efficiency is only 20-30%, and the conventional hydrogen liquefaction technology is generally low are solved, and the application effect is better. | 中交城市能源研究设计院有限公司 | 中交城市能源研究设计院有限公司 | CN117433249A | 中国 | F25J1/02 | CN117433249A
494 | CN202311393502.0 | 2023-10-25 | 发明申请 | 2024-01-23 | 实质审查 | 船用氨燃料BOG再液化系统 | A marine ammonia fueled BOG reliquefaction system | 本发明提供一种船用氨燃料BOG再液化系统，包括液氨储罐、增压组件、冷凝器、第一节流阀、气液分离器和液氨泵；增压组件包括吸收器、蒸发器和溶液泵，液氨储罐的BOG出口与吸收器的氨气入口连通，吸收器的浓氨水出口与溶液泵的入口连通，溶液泵的出口与蒸发器的浓氨水入口连通；蒸发器的稀氨水出口通过氨水管路与吸收器的稀氨水入口连通，蒸发器的氨蒸气出口与冷凝器的入口连通，冷凝器的出口与第一节流阀的入口连通，第一节流阀的出口与气液分离器的入口连通；气液分离器的氨气出口与吸收器的氨气入口连通，气液分离器的液氨出口与液氨泵的入口连通，液氨泵的出口与液氨储罐连通。 | The invention provides a marine ammonia fuel BOG re-liquefaction system, comprising a liquid ammonia storage tank, a pressurizing assembly, a condenser, a first throttle valve, a gas-liquid separator and a liquid ammonia pump; The pressurization assembly comprises an absorber, an evaporator and a solution pump, a BOG outlet of the liquid ammonia storage tank is communicated with an ammonia gas inlet of the absorber, a concentrated ammonia water outlet of the absorber is communicated with an inlet of the solution pump, and an outlet of the solution pump is communicated with a concentrated ammonia water inlet of the evaporator; The dilute ammonia water outlet of the evaporator is communicated with the dilute ammonia water inlet of the absorber through the ammonia water pipeline, the ammonia vapor outlet of the evaporator is communicated with the inlet of the condenser, the outlet of the condenser is communicated with the inlet of the first throttle valve, and the outlet of the first throttle valve is communicated with the inlet of the gas-liquid separator; The ammonia gas outlet of the gas-liquid separator is communicated with the ammonia gas inlet of the absorber, the liquid ammonia outlet of the gas-liquid separator is communicated with the inlet of the liquid ammonia pump, and the outlet of the liquid ammonia pump is communicated with the liquid ammonia storage tank. | 青岛双瑞海洋环境工程股份有限公司; 厦门双瑞海洋环境工程有限公司 | 青岛双瑞海洋环境工程股份有限公司; 厦门双瑞海洋环境工程有限公司 | CN117433250A | 中国 | F25J1/02 | CN117433250A
495 | CN201810014919.4 | 2018-01-08 | 发明授权 | 2024-01-19 | 授权 | 适用于海上的天然气液化系统 | It is suitable for offshore natural gas liquefaction system | 本发明提供一种适用于海上的天然气液化系统，包括轻烃分离装置、混合制冷剂预冷循环、预冷主低温换热器、混合制冷剂深冷循环、一号深冷主低温换热器与二号深冷主低温换热器，所述轻烃分离装置包括脱甲烷塔，所述脱甲烷塔的塔顶气经脱甲烷塔冷箱、膨胀压缩机后依次与所述预冷主低温换热器、一号深冷主低温换热器以及二号深冷主低温换热器形成换热接触，再通过主节流阀之后进入LNG闪蒸罐，LNG闪蒸罐能够分离出的LNG与BOG；所述混合制冷剂预冷循环与所述预冷主低温换热器形成换热接触；所述混合制冷剂深冷循环与所述一号深冷主低温换热器以及二号深冷主低温换热器分别形成换热接触。本发明能够减少液化系统的能量消耗，降低系统压力，减少丙烷泄露风险。 | The present invention provides a natural gas liquefaction system suitable for use at sea, Includes light hydrocarbon separator, mixed refrigerant pre-cooling circulation, pre-cooling main low temperature heat exchanger, mixed refrigerant cryogenic circulation, cryogenic main low temperature heat exchanger I and cryogenic main low temperature heat exchanger II. The light hydrocarbon separation apparatus comprises a demethanizer, The tower top gas of the demethanizer passes through the demethanizer cold box and the expansion compressor and then forms heat exchange contact with the pre-cooling main low-temperature heat exchanger, the first cryogenic main low-temperature heat exchanger and the second cryogenic main low-temperature heat exchanger in sequence, and then enters the LNG flash tank after passing through the main throttle valve, and LNG and BOG can be separated from the LNG flash tank; The mixed refrigerant pre-cooling circulation forms heat exchange contact with the pre-cooling main low-temperature heat exchanger; The mixed refrigerant cryogenic circulation forms heat exchange contact with the first cryogenic main cryogenic heat exchanger and the second cryogenic main cryogenic heat exchanger respectively. According to the invention, the energy consumption of the liquefaction system can be reduced, the system pressure can be reduced, and the propane leakage risk can be reduced. | 中国寰球工程有限公司 | 中国寰球工程有限公司 | CN108106325B | 中国 | F25J1/02 | CN108106325A; CN108106325B
496 | CN201810542642.2 | 2018-05-30 | 发明授权 | 2024-01-19 | 授权 | 一种集成二氧化碳分离模块的天然气液化冷箱 | The invention relates to a natural gas liquefaction cold box integrated with a carbon dioxide separation module | 本发明公开了一种集成二氧化碳分离模块的天然气液化冷箱，包括天然气液化模块和二氧化碳分离模块两大部分，所述天然气液化模块中，二级闪蒸汽换热器与天然气预冷换热器和重烃组分分离器依次相连，重烃组分分离器的气相出口与一级闪蒸汽换热器和天然气液化换热器依次相连，天然气在天然气液化换热器内液化后经过二氧化碳分离模块进入天然气深冷换热器；液相制冷剂入口与液相制冷剂预冷换热器、液相制冷剂节流阀以及一级制冷剂混合器相连。本发明的优点在于：省去了冷箱前处理设备中的脱碳设备和脱汞设备，冷箱结构简单体积小、能实现二氧化碳杂质的低温分离，特别适合小型撬装式天然气液化装置，同时还兼顾了闪蒸汽的冷量回收。 | The invention discloses a natural gas liquefaction cold box integrated with a carbon dioxide separation module. Comprises a natural gas liquefaction module and a carbon dioxide separation module, In the natural gas liquefaction module, The secondary flash steam heat exchanger is connected with the natural gas pre-cooling heat exchanger and the heavy hydrocarbon component separator in sequence, a gas phase outlet of the heavy hydrocarbon component separator is connected with the primary flash steam heat exchanger and the natural gas liquefaction heat exchanger in sequence, and natural gas enters the natural gas deep cooling heat exchanger through the carbon dioxide separation module after being liquefied in the natural gas liquefaction heat exchanger; The liquid-phase refrigerant inlet is connected with liquid-phase refrigerant precooling heat exchanger, liquid-phase refrigerant throttle valve and first-stage refrigerant mixer. The cold box has the advantages that decarburization equipment and demercuration equipment in cold box pretreatment equipment are omitted, the cold box is simple in structure and small in size, low-temperature separation of carbon dioxide impurities can be realized, the cold box is particularly suitable for a small skid-mounted natural gas liquefaction device, and cold recovery of flash steam is also considered. | 科霖恩新能源科技(江苏)有限公司 | 科霖恩新能源科技(江苏)有限公司 | CN108645117B | 中国 | F25J1/02 | CN108645117A; CN108645117B
497 | CN202321830426.0 | 2023-07-12 | 实用新型 | 2024-01-19 | 授权 | 一种利用LNG冷能的船舶烟气碳捕集与液化系统 | The invention relates to a ship flue gas carbon collecting and liquefying system using LNG cold energy | 本实用新型提出了一种利用LNG冷能的船舶烟气碳捕集与液化系统，该系统包括：LNG燃料舱、驳运泵、LNG增压泵、低温换热器、冷却水换热器、船舶主机、洗涤塔、风机、气液分离器、吸收塔、分离塔、高温热水加热器、贫液循环泵、贫液冷却器、缓冲罐、CO2压缩机、液化罐、液化换热器、CO2储罐和冷媒循环泵。本实用新型合理利用LNG的冷能用于CO2的液化，不仅解决了LNG动力船脱碳处理技术中由于液化CO2冷能消耗量大而造成的制冷设备负荷高、电耗高的问题，降低了船舶的营运成本，而且充分利用了LNG动力船上蕴藏的大量冷能，避免了冷能的浪费。此外，在节能减排的背景下，本实用新型碳减排效果显著，具有非常好的实际应用价值。 | The present invention provides a ship flue gas carbon trapping and liquefying system using LNG cold energy. The system comprises an LNG fuel cabin, a lightering pump, an LNG booster pump, a low-temperature heat exchanger, a cooling water heat exchanger, a ship main engine, a washing tower, a fan, a gas-liquid separator, an absorption tower, a separation tower, a high-temperature hot water heater, a barren solution circulating pump, a barren solution cooler, a buffer tank, a CO2 compressor, a liquefaction tank, a liquefaction heat exchanger, a CO2 storage tank and a refrigerant circulating pump. The cold energy of LNG is reasonably used for liquefying CO2, so that the problems of high load of refrigeration equipment and high power consumption caused by high consumption of cold energy of liquefied CO2 in the decarburization treatment technology of the LNG power ship are solved, the operating cost of the ship is reduced, a large amount of cold energy stored in the LNG power ship is fully utilized, and the waste of the cold energy is avoided. In addition, under the background of energy conservation and emission reduction, the carbon emission reduction effect of the utility model is obvious, and the utility model has very good practical application value. | 青岛远洋船员职业学院 | 青岛远洋船员职业学院 | CN220366605U | 中国 | F25J1/02 | CN220366605U
498 | US17865114 | 2022-07-14 | 发明申请 | 2024-01-18 | 实质审查 | 在工业设施中操作压缩机 | OPERATING COMPRESSORS IN AN INDUSTRIAL FACILITY | 用于操作天然气液体(NGL)设备的系统和方法可以包括在第一时间段和第二时间段内获得包括NGL设备的精炼厂综合体的上游流量、输入流量和操作条件。 可以从多个第一时间段的上游流量体积、输入流量和操作条件中提取一个或多个特征，并用于形成多个特征向量。 用表示NGL的进入原料气体的标记数据(例如，将上游流量体积、输入流量和操作条件与进入原料气体体积相关联的标记数据)训练的机器学习模型可以用于处理特征向量以确定预测的进入原料气体体积。 | Systems and methods for operating a natural gas liquids (NGL) plant can include obtaining upstream flow volumes, input flows, and operating conditions of a refinery complex including the NGL plant for a first time period and a second time period. One or more features can be extracted from the upstream flow volumes, input flows, and operating conditions for multiple first time periods and used to form multiple feature vectors. A machine learning model trained with labeled data (e.g., labeled data associating upstream flow volumes, input flows, and operating conditions with incoming feed gas volumes) representing incoming feed gas of the NGL can be used to process the feature vectors to determine predicted incoming feed gas volumes. | Saudi Arabian Oil Company | Saudi Arabian Oil Company | US20240019204A1 | 美国 | F25J1/02 | US20240019204A1; SA123447443B1 | 1 | Qurashi, Abdulaziz S.; Alharbi, Ahmad G. | Saudi Arabian Oil Company
499 | EP19211253 | 2016-04-05 | 发明授权 | 2024-01-17 | 授权 | 一种船舶的蒸发气体处理方法 | BOIL-OFF GAS TREATMENT METHOD FOR A SHIP | 公开了一种包括用于储存液化气体的储罐的船舶。 该船舶包括：蒸发气体热交换器，该蒸发气体热交换器安装在储罐的下游并且通过作为制冷剂的从储罐排出的蒸发气体与压缩的蒸发气体(以下称为“第一流体”)进行热交换，以冷却蒸发气体； 压缩机，所述压缩机安装在所述蒸发气体热交换器的下游并且压缩从所述储罐排出的所述蒸发气体的一部分； 额外的压缩机，所述额外的压缩机安装在所述蒸发气体热交换器的下游并且与所述压缩机并联，并且压缩从所述储罐排出的所述蒸发气体的所述另一部分； 增压压缩机，所述增压压缩机安装在所述蒸发气热交换器的上游并且压缩供应到所述蒸发气热交换器的所述第一流体； 制冷剂热交换器，所述制冷剂热交换器额外地冷却被所述蒸发气体热交换器冷却的所述第一流体； 制冷剂减压装置，其使被送至所述制冷剂热交换器并被所述制冷剂热交换器冷却的第二流体(以下，将被送至所述制冷剂热交换器的流体称为“第二流体”)膨胀后送回所述制冷剂热交换器； 以及第一减压装置，其使由蒸发气体热交换器和制冷剂热交换器冷却的第一流体膨胀，其中，制冷剂热交换器通过已通过制冷剂减压装置的蒸发气体作为制冷剂来热交换和冷却第一流体和第二流体两者，其中，第一流体是由压缩机压缩的蒸发气体，或者是由压缩机压缩的蒸发气体和由额外的压缩机压缩的蒸发气体的汇合流， 以及所述第二流体是已经被所述额外的压缩机压缩的蒸发气体或者是被所述压缩机压缩的蒸发气体和被所述额外的压缩机压缩的蒸发气体的汇合流。 | Disclosed is a ship including a storage tank for storing a liquefied gas. The ship includes : a boil-off gas heat exchanger which is installed on a downstream of a storage tank and heat-exchanges a compressed boil-off gas (hereafter referred to as "a first fluid") by a boil-off gas discharged from the storage tank as a refrigerant, to cool the boil-off gas; a compressor which is installed on a downstream of the boil-off gas heat exchanger and compresses a part of the boil-off gas discharged from the storage tank; an extra compressor which is installed on a downstream of the boil-off gas heat exchanger and in parallel with the compressor and compresses the other part of the boil-off gas discharged from the storage tank; a boost compressor which is installed on an upstream of the boil-off gas heat exchanger and compresses the first fluid supplied to the boil-off gas heat exchanger; a refrigerant heat exchanger which additionally cools the first fluid which is cooled by the boil-off gas heat exchanger; a refrigerant decompressing device which expands a second fluid, which is sent to the refrigerant heat exchanger (a fluid sent to the refrigerant heat exchanger hereafter being referred to as "a second fluid") and cooled by the refrigerant heat exchanger, and then sends the second fluid back to the refrigerant heat exchanger; and a first decompressing device which expand the first fluid that is cooled by the boil-off gas heat exchanger and refrigerant heat exchanger, wherein the refrigerant heat exchanger heat exchanges and cools both the first fluid and second fluid by the boil-off gas, which has passed the refrigerant decompressing device, as a refrigerant, wherein the first fluid is either the boil-off gas which is compressed by the compressor or a confluent flow of the boil-off gas compressed by the compressor and the boil-off gas compressed by the extra compressor, and the second fluid is either the boil-off gas which has been compressed by the extra compressor or a confluent flow of the boil-off gas compressed by the compressor and the boil-off gas compressed by the extra compressor. | Hanwha Ocean Co., Ltd. | Hanwha Ocean Co., Ltd. | EP3640129B1 | 欧洲专利局 | F25J1/02 | PH12017502175A1; JP2018517607A; US20180170504A1; RU2017145882A3; WO2016195231A1; CN107848608A; CN107848608B; EP3640129A1; US10661873B2; EP3640129B1; SG11201709998RA; JP6802810B2; EP3640129C0; EP3305646B1; EP3305646C0; EP3305646A4; EP3305646A1; GR20240400392T3; DE602016085429T2
500 | CN201910163050.4 | 2019-03-05 | 发明授权 | 2024-01-16 | 授权 | 温度梯度型低温环境制备装置 | Temperature gradient type low-temperature environment preparation device | 一种温度梯度型低温环境制备装置，包括前冷头、支架组合体、检测单元和控制单元，支架组合体包括多个间隔设置并且导热系数依次递变的导冷分支，导冷分支将制冷机冷头的冷量传导并转变为具有温度梯度的多路冷量输出，每个导冷分支上独立设置有温度传感器和加热块，导冷分支的末端连接有深冷腔，深冷腔的侧面设置诊断窗，检测单元连接于诊断窗对深冷腔诊断并输出诊断结果，控制单元根据诊断结果控制温度传感器和加热块调整多路冷量输出的温度梯度，由于在不影响制冷机冷量传输的情况下将制冷机的单一冷量输出分为多路可控输出，在深冷腔内产生温度梯度的方式，通过对温度梯度的精密控制与调节来实现低温腔体的气体固化均匀性进行有效控制。 | The temperature gradient type low-temp. environment preparation equipment Comprises a front cold head, a bracket assembly, a detection unit and a control unit, The bracket assembly comprises a plurality of cold conducting branches which are arranged at intervals and the heat conductivity coefficients of the cold conducting branches are gradually changed in sequence. The cold conducting branch conducts and converts the cold quantity of the cold head of the refrigerator into multi-path cold quantity output with temperature gradient, Each cold conducting branch is independently provided with a temperature sensor and a heating block, The tail end of the cold conducting branch is connected with a deep cooling cavity, The side surface of the deep cooling cavity is provided with a diagnosis window, The detection unit is connected with the diagnosis window to diagnose the cryogenic cavity and output the diagnosis result, The control unit controls the temperature sensor and the heating block based on the diagnosis result to adjust the temperature gradient of the multi-path cold output, Under the condition that the cold quantity transmission of the refrigerator is not influenced, the single cold quantity output of the refrigerator is divided into a plurality of paths of controllable outputs, and the temperature gradient is generated in the deep cooling cavity, so that the gas curing uniformity of the low-temperature cavity is effectively controlled by precisely controlling and adjusting the temperature gradient. | 中国工程物理研究院激光聚变研究中心 | 中国工程物理研究院激光聚变研究中心 | CN109945596B | 中国 | F25J1/02 | CN109945596A; CN109945596B
501 | SA121420386 | 2021-01-20 | 发明授权 | 2024-01-15 | 授权 | 用于再冷凝蒸发气体流的方法 | METHODS FOR RE-CONDENSING A BOIL-OFF GAS STREAM | 描述了用于增加天然气储罐的氮制冷剂蒸发气体回收系统的容量和效率的系统和方法。蒸发气体在具有蒸发气体流过的内部容器和两相氮流过的外部容器的冷凝热交换器中与两相氮相冷凝。逻辑控制通过调节热交换器中两相氮的压力将储罐压力和功耗保持在优选水平内。另外的逻辑控制通过控制返回回路上的膨胀阀的位置来维持进入第二热交换器的冷端和从第二热交换器的冷端返回的氮气流之间的温差。图1。 | Systems and methods are described for increasing capacity and efficiency of a nitrogen refrigerant boil-off gas recovery system for a natural gas storage tank. Boil-off gas is condensed against two-phase nitrogen in a condensing heat exchanger having an inner vessel through which the boil-off gas flows and an outer vessel through which the two phase nitrogen flows. Logic controls maintain storage tank pressure and power consumption within preferred levels by adjusting the pressure of the two-phase nitrogen in the heat exchanger. Additional logic controls maintain the temperature difference between the nitrogen streams entering into and returning from the cold end of a second heat exchanger by controlling the position of an expansion valve on the return circuit. Fig 1. | Air Prod & Chem | Air Prod & Chem | SA121420386B1 | 沙特阿拉伯 | F25J1/02 | SA121420386B1
502 | CN202311574221.5 | 2023-11-23 | 发明申请 | 2024-01-12 | 实质审查 | 一种氢气液化装置 | Hydrogen liquefaction device | 本发明提供一种氢气液化装置，属于氢气液化技术领域，包含撑持台、涡流管、旋动壳、外壳、遮挡板、泄出部、动力部；所述外壳距撑持台更远的一头安设着遮挡板，所述遮挡板和旋动壳旋接，所述遮挡板和旋动壳固联，所述涡流管距撑持台更远的一头联结着泄出部，所述泄出部贯穿遮挡板并和遮挡板旋接，所述动力部驱使遮挡板旋动；所述旋动壳上预留着竖向分布的液化口，所述液化口距旋动壳两头更远的一段面向旋动壳边壁开口安设，所述涡流管距遮挡板更远的一头预留着通口，所述液化口距撑持台更远的一头和通口贯通。本发明解决了液化期间须确保液氢及时的泄出以及氢气液化的充分的问题。 | The invention provides a hydrogen liquefaction device, and belongs to the technical field of hydrogen liquefaction. The hydrogen liquefaction device comprises a supporting platform, a vortex tube, a rotating shell, an outer shell, a shielding plate, a discharging part and a power part. A baffle plate is arranged at one end of the housing, which is farther from the supporting platform, the baffle plate is screwed with the rotating shell, the baffle plate is fixedly connected with the rotating shell, one end of the vortex tube, which is farther from the supporting platform, is connected with a discharge part, the discharge part penetrates through the baffle plate and is screwed with the baffle plate, and the power part drives the baffle plate to rotate; Liquefying ports which are vertically distributed are reserved on the rotating shell, one section of each liquefying port, which is farther away from two ends of the rotating shell, faces an opening of the side wall of the rotating shell, a through port is reserved at one end of the vortex tube, which is farther away from the shielding plate, and one end of each liquefying port, which is farther away from the supporting platform, is communicated with the through port. The present invention solves the problem of ensuring timely leakage of liquid hydrogen and complete liquefaction of hydrogen during liquefaction. | 探普(南京)工业科技有限公司 | 探普(南京)工业科技有限公司 | CN117387310A | 中国 | F25J1/02 | CN117387310A
503 | RU2023116610 | 2023-06-23 | 发明授权 | 2024-01-11 | 授权 | 天然气液化的方法 | METHOD FOR NATURAL GAS LIQUEFACTION | 领域：石油天然气工业。 发明内容：本发明旨在生产液化天然气(LNG)，其确保多段式低温热交换器在环境气候参数的日常变化期间的稳定操作，并且可以在位于全国或世界的不同地区的气体加工厂中使用，而与气候区无关。 一种用于液化富烃馏分的方法包括将过量的作为中间混合制冷剂的液相从作为高压混合制冷剂的气相分离分离器转移到倒数第二压缩阶段之后的压缩制冷剂分离分离器中。 效果：本发明保证了当环境温度由于制冷剂流的重新分配而发生变化时，液化装置和主低温多段换热器运行的稳定性，保证了分离器的安全运行。 6 cl, 1 dwg | FIELD : oil and gas industry. SUBSTANCE : invention is intended for production of liquefied natural gas (LNG), which ensures stable operation of a multi-section cryogenic heat exchanger during daily changes in environmental climatic parameters, and can be used at gas processing plants located in various regions of the country or the world, regardless of the climate zone. A method for liquefying a hydrocarbon-rich fraction involves transferring an excess amount of a liquid phase, which is a middle mixed refrigerant, from a gas phase separation separator, which is a high-pressure mixed refrigerant, into a compressed refrigerant separation separator after the penultimate compression stage. EFFECT : invention ensures stability of the operation of the liquefaction unit and the main cryogenic multi-section heat exchanger when the ambient temperature changes due to redistribution of refrigerant flows, guaranteeing safe operation of the separator. 6 cl, 1 dwg | Mnushkin Igor Anatolyevich | Mnushkin Igor Anatolyevich | RU2811216C1 | 俄罗斯 | F25J1/02 | RU2811216C1
504 | CN202311393510.5 | 2023-10-25 | 发明申请 | 2024-01-09 | 实质审查 | 压缩-引射式船用氨燃料BOG再液化系统及船舶 | Compression-injection type marine ammonia fuel BOG reliquefaction system and ship | 本发明提供一种压缩‑引射式船用氨燃料BOG再液化系统，包括液氨储罐、压缩机、冷凝器、引射器、第一气液分离器、第二气液分离器、节流阀和液氨泵；液氨储罐的BOG出口与压缩机的入口连通，压缩机的出口与冷凝器的入口连通，冷凝器的出口与引射器的工作流体入口连通，引射器的引射流体入口与第一气液分离器的氨气出口连通，引射器的混合流体出口与第二气液分离器的入口连通，第二气液分离器的氨气出口与压缩机的入口连通；第二气液分离器的液氨出口与节流阀的入口连通，节流阀的出口与第一气液分离器的入口连通，第一气液分离器的液氨出口与液氨泵的入口连通，液氨泵的出口与液氨储罐连通。本发明还提供一种船舶。 | The present invention provides a compression-injection marine ammonia fuel BOG re-liquefaction system, comprising a liquid ammonia storage tank, a compressor, a condenser, an ejector, a first gas-liquid separator, a second gas-liquid separator, a throttle valve and a liquid ammonia pump; The BOG outlet of the liquid ammonia storage tank is communicated with the inlet of the compressor, An outlet of the compressor is in communication with an inlet of the condenser, An outlet of the condenser is communicated with a working fluid inlet of the ejector, an ejector fluid inlet of the ejector is communicated with an ammonia gas outlet of the first gas-liquid separator, a mixed fluid outlet of the ejector is communicated with an inlet of the second gas-liquid separator, and an ammonia gas outlet of the second gas-liquid separator is communicated with an inlet of the compressor; The liquid ammonia outlet of the second gas-liquid separator is communicated with the inlet of the throttle valve, the outlet of the throttle valve is communicated with the inlet of the first gas-liquid separator, the liquid ammonia outlet of the first gas-liquid separator is communicated with the inlet of the liquid ammonia pump, and the outlet of the liquid ammonia pump is communicated with the liquid ammonia storage tank. The invention also provides a ship. | 青岛双瑞海洋环境工程股份有限公司; 厦门双瑞海洋环境工程有限公司 | 青岛双瑞海洋环境工程股份有限公司; 厦门双瑞海洋环境工程有限公司 | CN117367030A | 中国 | F25J1/02 | CN117367030A
505 | CN202311539233.4 | 2023-11-17 | 发明申请 | 2024-01-09 | 实质审查 | 空气纯化模块、液态空气储能回路及储能系统 | Air purification module, liquid air energy storage loop and energy storage system | 本发明涉及液态空气储能领域，提供一种空气纯化模块、液态空气储能回路及储能系统，其中，一种空气纯化模块，包括：分子筛纯化器本体，分子筛纯化器本体包括第一吸附器和第二吸附器；增压支路，增压支路的一端与第一吸附器和第二吸附器连接，增压支路的另一端与增压气源连接，增压支路交替给第一吸附器和第二吸附器增压。用以解决现有技术中空气纯化模块开启长，空气纯化模块响应缓慢的缺陷，本发明提供的空气纯化模块，通过在分子筛纯化器本体设置增压支路，增压支路与增压气源连接，通过增压支路给第一吸附器和第二吸附器交替增压，从而提高缩短空气纯化模块的升压时间，提升响应速度，提升液态空气储能系统的储能和发电效率。 | The present invention relates to the field of liquid air energy storage, and provides an air purification module, a liquid air energy storage loop and an energy storage system, wherein, an air purification module comprises : a molecular sieve purifier body, the molecular sieve purifier body comprises a first adsorber and a second adsorber; One end of the pressurizing branch is connected with the first adsorber and the second adsorber, the other end of the pressurizing branch is connected with a pressurizing air source, and the pressurizing branch alternately pressurizes the first adsorber and the second adsorber. In order to solve the problem of long opening of the air purification module in the prior art, The defect that the air purification module responds slowly, The present invention provides an air purification module, The supercharging branch is arranged on the molecular sieve purifier body and connected with the supercharging air source, and the first adsorber and the second adsorber are supercharged alternately through the supercharging branch, so that the supercharging time of the air purification module is shortened, the response speed is improved, and the energy storage and power generation efficiency of the liquid air energy storage system is improved. | 中绿中科储能技术有限公司 | 中绿中科储能技术有限公司 | CN117367031A | 中国 | F25J1/02 | CN117367031A
506 | CN202321512093.7 | 2023-06-14 | 实用新型 | 2024-01-09 | 授权 | 一种LNG液化脱氮与轻烃回收系统 | The LNG liquefaction denitrification and light hydrocarbon recovery system | 本实用新型提供了一种LNG液化脱氮与轻烃回收系统，包括原料气管线、换热单元、液化脱氮单元和轻烃回收单元；原料气经换热单元浅冷，进入轻烃回收单元；轻烃回收单元包括吸收塔、脱乙烷塔；吸收塔原料气入口接浅冷后的原料气，气相出口接换热单元，使物料降温后，进入液化脱氮单元；吸收塔的塔底液相送入换热器一内升温，后进入脱乙烷塔的塔顶入口；脱乙烷塔的塔顶气相入换热器一内降温，再由吸收塔的塔顶进入吸收塔；脱乙烷塔的釜液由再沸器一加热，再沸器一的出料口通过LPG冷却器后与LPG储存单元连接。本实用新型在天然气液化过程的浅冷阶段进行脱烃，简化了工艺步骤、降低了能耗和热损失，既可降低LNG产品中C3、C4的含量，又可得到单独的LPG产品。 | The present utility model provides an LNG liquefaction denitrification and light hydrocarbon recovery system, comprising a raw material gas pipeline, a heat exchange unit, a liquefaction denitrification unit and a light hydrocarbon recovery unit; Shallow cooling the feed gas by heat exchange unit, and feeding into light hydrocarbon recovery unit; The light hydrocarbon recovery unit comprises an absorption tower, a deethanizer; The raw material gas inlet of the absorption tower is connected with the light-cooled raw material gas, and the gas phase outlet is connected with the heat exchange unit, so that the material enters the liquefaction denitrification unit after being cooled; The liquid phase at the bottom of the absorption tower is sent into the first heat exchanger to be heated, and then enters the inlet at the top of the deethanizer; The gas phase at the top of the deethanizer enters the first heat exchanger for cooling, and then enters the absorption tower from the top of the absorption tower; The kettle liquid of the deethanizer is heated by the first reboiler, and the discharge port of the first reboiler is connected with the LPG storage unit after passing through the LPG cooler. The dealkylation is carried out in the shallow cooling stage of the natural gas liquefaction process, the process steps are simplified, the energy consumption and the heat loss are reduced, the contents of C3 and C4 in an LNG product can be reduced, and an independent LPG product can be obtained. | 模块(北京)工程有限公司 | 模块(北京)工程有限公司 | CN220321741U | 中国 | F25J1/02 | CN220321741U
507 | CN202311405941.9 | 2023-10-27 | 发明申请 | 2024-01-05 | 实质审查 | 氢液化系统及氢液化工艺 | Hydrogen liquefaction system and hydrogen liquefaction process | 本发明公开了一种氢液化系统，该系统供电来源于光伏发电和风力发电，该系统包括：电解制氢设备、第一冷箱、第二冷箱、第三冷箱；电解制氢设备的氢气出口通过第一管路与冷却器、压缩机、储氢罐的进口连接；储氢罐的出口输出的氢气经第一冷箱、第二冷箱、第三冷箱冷却后存储于液氢储罐中；该系统设置有为第一冷箱、冷却器、压缩机提供冷量的丙烷循环回路，为第一冷箱、第二冷箱提供冷量的液氮循环回路，为第一冷箱、第二冷箱、第三冷箱提供冷量的低温氢循环回路。本发明还公开了一种氢液化工艺。该系统采用太阳能和风能供电制取氢能源，并通过水库储水、增大储氢罐容量等方式实现储能，克服可再生能源的波动性，保障氢液化系统正常稳定运行。 | The invention discloses a hydrogen liquefaction system. The power supply of the system comes from photovoltaic power generation and wind power generation. The system comprises an electrolytic hydrogen production device, a first cold box, a second cold box and a third cold box; The hydrogen outlet of the electrolytic hydrogen production equipment is connected with the cooler, the compressor and the inlet of the hydrogen storage tank through a first pipeline; Hydrogen output from an outlet of the hydrogen storage tank is cooled by the first cold box, the second cold box and the third cold box and then stored in the liquid hydrogen storage tank; The system is provided with a propane circulation loop, a liquid nitrogen circulation loop and a low-temperature hydrogen circulation loop, wherein the propane circulation loop is used for providing cold energy for a first cold box, a cooler and a compressor; the liquid nitrogen circulation loop is used for providing cold energy for the first cold box and a second cold box; and the low-temperature hydrogen circulation loop is used for providing cold energy for the first cold box, the second cold box and a third cold box. The invention also discloses a hydrogen liquefaction process. The system adopts solar energy and wind energy to supply power to prepare hydrogen energy, stores water in the reservoir, increases the capacity of the hydrogen storage tank and the like to realize energy storage, overcomes the fluctuation of renewable energy, and ensures the normal and stable operation of the hydrogen liquefaction system. | 齐鲁氢能(山东)发展有限公司 | 齐鲁氢能(山东)发展有限公司 | CN117346475A | 中国 | F25J1/02 | CN117346475A
508 | FR21002129 | 2021-03-04 | 发明授权 | 2024-01-05 | 授权 | 用于维护气体液化装置的方法 | Method for maintaining a gas liquefaction device | 本发明涉及一种用于气体液化装置(10)的维护方法，所述气体液化装置包括：外壳(12)，所述外壳限定封闭腔室(C)并且具有至少一个可移除盖(12A，12B); 以及至少一个可移除模块(M1，M2，)，所述至少一个可移除模块设置在所述外壳(12)内部并且被配置成液化气体，所述方法包括：移除所述可移除盖(12A，12B)中的至少一个，从所述外壳(12)中抽出至少一个可移除模块(M1，M2，)，对所述至少一个可移除模块(M1，M2)执行至少一个维护操作， )从所述外壳体(12)中抽出，将所述至少一个可移除模块(M1，M2，)设置在所述外壳体(12)内部，并且通过使所述至少一个可移除盖(12A，12B)返回来关闭所述外壳体(12)。 | The invention relates to a maintenance method for a gas liquefaction device (10) which comprises an outer casing (12) delimiting a closed chamber (C) and having at least one removable cover (12A, 12B), and at least one removable module (M1, M2, M3) disposed inside the outer casing (12) and configured to liquefy a gas, the method comprising : removing at least one of the removable covers (12A, 12B), extracting at least one removable module (M1, M2, M3) from the outer casing (12), performing at least one maintenance operation on the at least one removable module (M1, M2, M3) extracted from the outer casing (12), disposing the at least one removable module (M1, M2, M3) inside the outer casing (12), and closing the outer casing (12) by returning the at least one removable cover (12A, 12B). | Arianegroup Sas | Arianegroup Sas | FR3120428B1 | 法国 | F25J1/02 | EP4302031A1; WO2022185017A1; FR3120428A1; FR3120428B1
509 | FR21002128 | 2021-03-04 | 发明授权 | 2024-01-05 | 授权 | 气体液化装置和组装这种装置的方法 | Gas liquefaction device and method of assembling such a device | 气体液化装置(10)，包括外壳体(12)和设置在所述外壳体(12)内部的至少一个可移除模块(M1，M2，)，所述至少一个可移除模块(M1，M2，)被配置为液化气体，其中，所述外壳体(12)包括至少一个可移除盖(12A)，所述至少一个可移除盖用于可逆地封闭所述外壳体(12)并且被配置为将所述至少一个可移除模块(M1，M2，)插入到所述外壳体(12)的内部/从所述外壳体的内部抽出， 所述外壳体(12)配备有其至少一个可移除盖(12A)，所述至少一个可移除盖限定容纳所述至少一个可移除模块(M1，M2，)的封闭腔室。 | Gas liquefaction device (10) comprising an outer casing (12) and at least one removable module (M1, M2, M3) disposed inside the outer casing (12), the at least one removable module (M1, M2, M3) being configured to liquefy a gas, wherein the outer casing (12) comprises at least one removable cover (12A) used for reversibly closing the outer casing (12) and configured to insert/extract the at least one removable module (M1, M2, M3) into/from the interior of the outer casing (12), the outer casing (12) equipped with its at least one removable cover (12A) delimiting a closed chamber housing the at least one removable module (M1, M2, M3). | Arianegroup Sas | Arianegroup Sas | FR3120430B1 | 法国 | F25J1/02 | EP4302030A1; WO2022185016A1; FR3120430A1; FR3120430B1
510 | FR21014197 | 2021-12-21 | 发明授权 | 2024-01-05 | 授权 | 用于液化气体的装置和方法 | DEVICE AND METHOD FOR LIQUEFYING A GAS | 本发明涉及一种用于液化气体(51)的装置(200)，该装置包括：用于输送待液化气体的回路(55)，该回路包括：至少一个热交换器(204)，用于在待液化的气体(51)和至少包括二氢制冷剂的制冷剂流(52)之间进行热交换；闭合制冷回路(210)，构造成输送制冷剂流，闭合制冷回路包括装置(215)，用于将二氢制冷剂的内部组成保持在仲氢与正氢的比率，该比率低于或高于对应于制冷剂流闭合回路中的自然平衡组成的比率，所述装置(215)包括催化反应器(220)，所述催化反应器被配置成将来自所述二氢制冷剂流的一些正氢转化成仲氢或反之亦然。 | The invention relates to a device (200) for liquefying a gas (51), the device comprising : a circuit (55) for conveying gas to be liquefied, the circuit comprising at least one heat exchanger (204) for exchanging heat between the gas (51) to be liquefied and a refrigerant flow (52) comprising at least dihydrogen refrigerant; a closed refrigeration circuit (210) configured to convey the refrigerant flow, the closed refrigeration circuit comprising a means (215) for maintaining an internal composition of the dihydrogen refrigerant at a ratio of parahydrogen to orthohydrogen that is lower or higher than the ratio corresponding to a natural equilibrium composition in the refrigerant flow closed circuit, the means (215) comprising a catalytic reactor (220) configured to convert some of the orthohydrogen from the dihydrogen refrigerant flow into parahydrogen or vice versa. | Engie; Arianegroup | Engie; Arianegroup | FR3130948B1 | 法国 | F25J1/02 | MX2024007599A; AU2022418195A1; EP4453488A1; FR3130948B1; CL2024001895A1; FR3130948A1; US20250075972A1; WO2023118353A1; BRPI2412631A2
511 | US18255012 | 2021-11-26 | 发明申请 | 2024-01-04 | 实质审查 | 一种生产液化天然气的系统及方法 | A SYSTEM FOR PRODUCING LIQUEFIED NATURAL GAS AND METHOD | 该系统包括天然气进料和具有制冷回路的天然气液化设备，该制冷回路包括：适于压缩至少一种制冷剂流体的压缩机； 驱动器，所述驱动器适于驱动所述压缩机； 以及热交换器，所述热交换器适于从所述天然气进料接收天然气流并且通过与所述制冷剂流体的热交换从所述天然气流移除热量。 热泵收集天然气液化设施排放的低温热能，并将收集的热能传递给较高温度的热能存储系统。 该系统还包括由来自热能存储系统的热能供电的处理设施。 | The system comprises a natural gas feed and a natural gas liquefaction facility having a refrigeration circuit comprising : a compressor adapted to compress at least one refrigerant fluid; a driver adapted to drive the compressor; and a heat exchanger adapted to receive a flow of natural gas from the natural gas feed and remove heat therefrom by heat exchange against the refrigerant fluid. A heat pump collects low-temperature thermal energy rejected from the natural gas liquefaction facility and transfers the collected thermal energy to a thermal energy storage system at a higher temperature. The system further comprises a processing facility powered by thermal energy from the thermal energy storage system. | Nuovo Pignone Tecnologie – S.R.L. | Nuovo Pignone Tecnologie - S.R.L. | US20240003619A1 | 美国 | F25J1/02 | WO2022117228A1; AU2021392776A1; US20240003619A1; AU2021392776B2; IT202000030023A1; AU2021392776A9; JP2024500219A | 1 | Amidei, Simone; Burrato, Andrea; Calderaro, Andrea | Nuovo Pignone Tecnologie - S.R.L.
512 | EP16803585 | 2016-04-05 | 发明授权 | 2024-01-03 | 授权 | 用于船舶的蒸发气体处理系统 | BOIL-OFF GAS TREATMENT SYSTEM FOR A SHIP | 公开了一种包括用于储存液化气体的储罐的船舶。 该船舶包括：蒸发气体热交换器，该蒸发气体热交换器安装在储罐的下游并且通过作为制冷剂的从储罐排出的蒸发气体与压缩的蒸发气体(以下称为“第一流体”)进行热交换，以冷却蒸发气体； 压缩机，所述压缩机安装在所述蒸发气体热交换器的下游并且压缩从所述储罐排出的所述蒸发气体的一部分； 额外的压缩机，所述额外的压缩机安装在所述蒸发气体热交换器的下游并且与所述压缩机并联，并且压缩从所述储罐排出的所述蒸发气体的所述另一部分； 增压压缩机，所述增压压缩机安装在所述蒸发气热交换器的上游并且压缩供应到所述蒸发气热交换器的所述第一流体； 制冷剂热交换器，所述制冷剂热交换器额外地冷却被所述蒸发气体热交换器冷却的所述第一流体； 制冷剂减压装置，其使被送至所述制冷剂热交换器并被所述制冷剂热交换器冷却的第二流体(以下，将被送至所述制冷剂热交换器的流体称为“第二流体”)膨胀后送回所述制冷剂热交换器； 以及第一减压装置，其使由蒸发气体热交换器和制冷剂热交换器冷却的第一流体膨胀，其中，制冷剂热交换器通过已通过制冷剂减压装置的蒸发气体作为制冷剂来热交换和冷却第一流体和第二流体两者，其中，第一流体是由压缩机压缩的蒸发气体，或者是由压缩机压缩的蒸发气体和由额外的压缩机压缩的蒸发气体的汇合流， 以及所述第二流体是已经被所述额外的压缩机压缩的蒸发气体或者是被所述压缩机压缩的蒸发气体和被所述额外的压缩机压缩的蒸发气体的汇合流。 | Disclosed is a ship including a storage tank for storing a liquefied gas. The ship includes : a boil-off gas heat exchanger which is installed on a downstream of a storage tank and heat-exchanges a compressed boil-off gas (hereafter referred to as "a first fluid") by a boil-off gas discharged from the storage tank as a refrigerant, to cool the boil-off gas; a compressor which is installed on a downstream of the boil-off gas heat exchanger and compresses a part of the boil-off gas discharged from the storage tank; an extra compressor which is installed on a downstream of the boil-off gas heat exchanger and in parallel with the compressor and compresses the other part of the boil-off gas discharged from the storage tank; a boost compressor which is installed on an upstream of the boil-off gas heat exchanger and compresses the first fluid supplied to the boil-off gas heat exchanger; a refrigerant heat exchanger which additionally cools the first fluid which is cooled by the boil-off gas heat exchanger; a refrigerant decompressing device which expands a second fluid, which is sent to the refrigerant heat exchanger (a fluid sent to the refrigerant heat exchanger hereafter being referred to as "a second fluid") and cooled by the refrigerant heat exchanger, and then sends the second fluid back to the refrigerant heat exchanger; and a first decompressing device which expand the first fluid that is cooled by the boil-off gas heat exchanger and refrigerant heat exchanger, wherein the refrigerant heat exchanger heat exchanges and cools both the first fluid and second fluid by the boil-off gas, which has passed the refrigerant decompressing device, as a refrigerant, wherein the first fluid is either the boil-off gas which is compressed by the compressor or a confluent flow of the boil-off gas compressed by the compressor and the boil-off gas compressed by the extra compressor, and the second fluid is either the boil-off gas which has been compressed by the extra compressor or a confluent flow of the boil-off gas compressed by the compressor and the boil-off gas compressed by the extra compressor. | Hanwha Ocean Co., Ltd. | Hanwha Ocean Co., Ltd. | EP3305645B1 | 欧洲专利局 | F25J1/02 | US20180170507A1; PH12017502174A1; CN107922035B; JP2018517609A; PL3305645T3; CN107922035A; RU2017145881A3; US10399655B2; WO2016195230A1; JP6899335B2; EP3305645B1; EP3305645A1; EP3305645C0; SG11201710005RA; EP3305645A4; DE602016085155T2; GR20240400296T3
513 | CN202211364423.2 | 2022-11-02 | 发明授权 | 2024-01-02 | 授权 | 一种节能型外液化系统及节能型氮气和氧气外液化器装置 | The invention relates to an energy-saving external liquefying system and an energy-saving nitrogen and oxygen external liquefying device | 本发明公开了一种节能型外液化系统及节能型氮气和氧气外液化器装置，所述节能型氮气和氧气外液化器装置包括循环氮压机、膨胀机、换热器和缓冲罐；循环氮压机设有进气管，进气管连通精馏塔的下塔；循环氮压机设有出气管，出气管分别连通膨胀机和换热器；膨胀机包括热膨胀机和冷膨胀机，热膨胀机和冷膨胀机通过第一管线组成双膨胀管路；换热器通过第二管线分别与循环氮压机、双膨胀管路和缓冲罐连通，以形成氮循环管路。所述节能型外液化系统包括所述节能型氮气和氧气外液化器装置。采用氮循环+双膨胀流程，氮气多次往返并实现多次提取，提高氮气提取率，循环过程中氮气反复换热以增加制冷量，实现了用一台循环氮压机两套氧氮液化装置同时运行。 | The invention discloses an energy-saving type external liquefaction system and an energy-saving type nitrogen and oxygen external liquefier device. The energy-saving type nitrogen and oxygen external liquefier device comprises a circulating nitrogen compressor, an expander, a heat exchanger and a buffer tank; The circulating nitrogen compressor is provided with an air inlet pipe, and the air inlet pipe is communicated with the lower tower of the rectifying tower; The circulating nitrogen compressor is provided with an air outlet pipe, and the air outlet pipe is respectively communicated with the expander and the heat exchanger; The expansion machine comprises a thermal expansion machine and a cold expansion machine, and the thermal expansion machine and the cold expansion machine form a double expansion pipeline through a first pipeline; The heat exchanger is respectively communicated with the circulating nitrogen compressor, the double expansion pipeline and the buffer tank through a second pipeline to form a nitrogen circulating pipeline. The energy-saving external liquefaction system comprises the energy-saving nitrogen and oxygen external liquefier device. By means of nitrogen circulation and double expansion process, the nitrogen is repeated and extracted for several times to raise the nitrogen extracting rate. During the circulation, the nitrogen exchanges heat repeatedly to increase the refrigerating capacity, so that one circulating nitrogen compressor and two sets of oxygen-nitrogen liquefying equipment operate simultaneously. | 广东粤豫科技有限公司 | 广东粤豫科技有限公司 | CN115751838B | 中国 | F25J1/02 | CN115751838B; CN115751838A
514 | CN202311254939.6 | 2023-09-25 | 发明申请 | 2024-01-02 | 实质审查 | 冷箱液化系统 | Cold box liquefaction system | 本发明涉及了一种冷箱液化系统，包括相互连通的换热器、节流降温阀和压缩机，换热器下部设有进气口、冷剂正流入口和冷剂返流出口，换热器上部设有出液口、冷剂正流出口和冷剂返流入口；进气口与出液口相互连通形成第一通道，冷剂正流入口与冷剂正流出口连通形成正流通道；冷剂返流入口和冷剂返流出口连通形成返流通道；第一通道用于通入原料气，并与正流通道和返流通道内流动的制冷剂进行热交换。制冷剂从冷剂正流入口进入正流通道，沿正流通道进入节流降温阀降温后，流入返流通道，并从冷剂返流出口回流到压缩机内。由于制冷剂在返流通道内从上至下流动，使制冷剂可在自身重力的作用下返流至压缩机内，可有效的减少了压缩机的功率。 | The invention relates to a cold box liquefaction system, which comprises a heat exchanger, a throttling cooling valve and a compressor which are communicated with each other, wherein the lower part of the heat exchanger is provided with an air inlet, a refrigerant positive flow inlet and a refrigerant reverse flow outlet, and the upper part of the heat exchanger is provided with a liquid outlet, a refrigerant positive flow outlet and a refrigerant reverse flow inlet; The air inlet and the liquid outlet are communicated with each other to form a first channel, and the refrigerant positive flow inlet and the refrigerant positive flow outlet are communicated with each other to form a positive flow channel; The refrigerant backflow inlet and the refrigerant backflow outlet are communicated to form a backflow channel; The first passage is used for feeding the feed gas and exchanging heat with the refrigerant flowing in the forward flow passage and the backward flow passage. The refrigerant enters the positive flow channel from the refrigerant positive flow inlet, enters the throttling cooling valve along the positive flow channel for cooling, flows into the return flow channel, and flows back into the compressor from the refrigerant return outlet. Because the refrigerant flows from top to bottom in the backflow channel, the refrigerant can flow back into the compressor under the action of self gravity, and the power of the compressor can be effectively reduced. | 辽宁中集哈深冷气体液化设备有限公司; 中国国际海运集装箱(集团)股份有限公司; 中集安瑞科投资控股(深圳)有限公司 | 辽宁中集哈深冷气体液化设备有限公司; 中国国际海运集装箱(集团)股份有限公司; 中集安瑞科投资控股(深圳)有限公司 | CN117329777A | 中国 | F25J1/02 | CN117329777A
515 | CN202311282456.7 | 2023-10-07 | 发明申请 | 2024-01-02 | 实质审查 | 一种液化空气储能与电石生产耦合的系统及方法 | The invention relates to a system and a method for coupling liquefied air energy storage and calcium carbide production | 本发明提供一种液化空气储能与电石生产耦合的系统及方法。该系统包括空气分离单元、氧热法电石生产单元、氮气液化单元、释能发电单元、蒸汽朗肯单元、有机朗肯单元以及储热单元。其方法为：在储能阶段，空气经空气分离单元得到氧气和氮气，分别进入氧热法电石生产单元和氮气液化单元获取电石和液氮，电石余热驱动蒸汽朗肯单元输出电能；在释能阶段，释能发电单元和有机朗肯单元输出电能，同时利用压缩余热和膨胀余冷进行区域供热和制冷。本发明可有效降低电石生产能耗；保证空气分离和电石生产稳定运行；减少电石生产过程热污染，同时提高系统的能量效率和储能密度；本发明还具有输运环节少、设备利用率高等有益技术效果。 | The invention provides a system and a method for coupling liquefied air energy storage and calcium carbide production. The system comprises an air separation unit, an oxygen thermal process calcium carbide production unit, a nitrogen liquefaction unit, an energy release power generation unit, a steam Rankine unit, an organic Rankine unit and a heat storage unit. The method comprises the following steps : in an energy storage stage, air passes through an air separation unit to obtain oxygen and nitrogen, the oxygen and nitrogen respectively enter an oxygen thermal process calcium carbide production unit and a nitrogen liquefaction unit to obtain calcium carbide and liquid nitrogen, and waste heat of the calcium carbide drives a steam Rankine unit to output electric energy; In the energy release stage, the energy release power generation unit and the organic Rankine unit output electric energy, and the compressed waste heat and the expanded waste cold are used for regional heat supply and refrigeration. The invention can effectively reduce the energy consumption of calcium carbide production; Ensuring stable operation of air separation and calcium carbide production; Reduce thermal pollution in the calcium carbide production process, while improving the energy efficiency and energy storage density of the system; Said invention also possesses the beneficial technical effects of less transportation links and high equipment utilization rate, etc.. | 西安交通大学 | 西安交通大学 | CN117329778A | 中国 | F25J1/02 | CN117329778A
516 | CN202311477780.4 | 2023-11-08 | 发明申请 | 2024-01-02 | 实质审查 | 一种小型氢液化装置及液化方法 | The invention relates to a small-sized hydrogen liquefaction device and a liquefaction method | 本发明提出一种小型氢液化装置，具体涉及于低温液化技术领域, 所述小型氢液化装置包括换热单元、储存单元和压缩制冷单元，其中：所述换热单元包括换热器，所述换热器包括第一换热器和第二换热器；所述压缩制冷单元包括压缩机和第一制冷机；所述储存单元包括液氢储罐；所述压缩机出口端依次连接所述第一换热器、所述第一制冷机、所述第二换热器和所述液氢储罐的入口端，所述液氢储罐的出口端依次连接第二换热器、第一换热器并与所述压缩机入口端连接并形成一个回路，通过本发明可以不需要借助外部液氮等冷源进行液化氢气，不受地域限制，同时功耗更低，液化效率更高。 | The present invention proposes a small-sized hydrogen liquefaction device, and particularly relates to the technical field of low-temperature liquefaction. The small-sized hydrogen liquefaction device comprises a heat exchange unit, a storage unit and a compression refrigeration unit, wherein : the heat exchange unit comprises a heat exchanger, and the heat exchanger comprises a first heat exchanger and a second heat exchanger; The compression refrigeration unit comprises a compressor and a first refrigerator; The storage unit includes a liquid hydrogen storage tank; The outlet end of the compressor is sequentially connected with the inlet ends of the first heat exchanger, the first refrigerator, the second heat exchanger and the liquid hydrogen storage tank, The outlet end of the liquid hydrogen storage tank is sequentially connected with the second heat exchanger, and the first heat exchanger is connected with the inlet end of the compressor to form a loop. According to the invention, hydrogen can be liquefied without external cold sources such as liquid nitrogen and the like, so that the device is not limited by regions; and meanwhile, the device is lower in power consumption and higher in liquefaction efficiency. | 中国科学院理化技术研究所; 中山先进低温技术研究院 | 中国科学院理化技术研究所; 中山先进低温技术研究院 | CN117329779A | 中国 | F25J1/02 | CN117329779A
517 | CN202210704847.2 | 2022-06-21 | 发明申请 | 2023-12-29 | 实质审查 | 一种液化空气储能制氧集成方法及系统 | The present invention relates to an integrated method for storing energy and making oxygen by using liquefied air and its system | 本发明公开了一种液化空气储能制氧集成方法及系统，系统包括空气液化单元、分离制氧单元，气化发电单元、以及冷量交换单元。空气液化过程是将空气进行加压、冷却、膨胀液化的过程，所用电力由绿色电力提供。分离制氧过程在精馏塔中完成，储存的富氧液空为精馏塔提供连续的进料。气化发电是在没有绿色电力时，利用储存的贫氧液空气化、过热、膨胀做功发电的过程。整个系统中的冷量交换为多品位的、动态的冷量交换过程。本发明实现了煤化工过程中电力和氧气需求全部由绿色电力提供，煤化工过程中的能耗和碳排放大幅降低。同时实现了液化空气储能制氧集成系统中冷量的高效回收利用，并优化了集成工艺间的互补应用，提高系统整体循环效率。 | The invention discloses an integrated method and system for liquefied air energy storage and oxygen generation. The system comprises an air liquefaction unit, a separation oxygen generation unit, a gasification power generation unit and a cold energy exchange unit. The air liquefaction process is a process of pressurizing, cooling, expanding and liquefying the air, and the used electric power is provided by green electric power. The separation and oxygen production process is completed in the rectifying tower, and the stored oxygen-enriched liquid provides continuous feed for the rectifying tower. Gasification power generation is a process in which stored oxygen-deficient liquid is gasified, overheated and expanded to do work and generate power when green power is not available. The cold energy exchange in the whole system is a multi-grade and dynamic cold energy exchange process. According to the invention, the power and oxygen requirements in the coal chemical industry process are all supplied by green power, and the energy consumption and carbon emission in the coal chemical industry process are greatly reduced. Meanwhile, the efficient recycling of cold energy in the liquefied air energy storage and oxygen generation integrated system is realized, the complementary application among integrated processes is optimized, and the overall circulation efficiency of the system is improved. | 国家能源投资集团有限责任公司; 北京低碳清洁能源研究院 | 国家能源投资集团有限责任公司; 北京低碳清洁能源研究院 | CN117308512A | 中国 | F25J1/02 | CN117308512A
518 | WOFR23050831 | 2023-06-09 | 发明申请 | 2023-12-28 | 进入国家阶段-PCT有效期满 | 用于浮式结构物的供应和冷却系统 | SUPPLY AND COOLING SYSTEM FOR A FLOATING STRUCTURE | 本发明涉及一种供应和冷却系统(1)，其包括：‑供应回路(5)，‑返回管路(7)，‑第一热交换器(8)，其被配置为在供应回路(5)中循环的气体与在返回管路(7)中循环的气体之间进行热交换，‑制冷回路(9)，其包括内部热交换器(15)，其被配置为在第一通路(16)中循环的制冷剂与在第二通路(17)中循环的制冷剂之间进行热交换， 其特征在于，所述供应回路(5)包括第一支路(21)和第二支路(22)，所述第一支路(21)穿过所述第一热交换器(8)，所述内部热交换器(15)至少包括构成所述第二支路(22)的第三支路(23)。 | The present invention relates to a supply and cooling system (1) comprising : - a supply circuit (5), - a return line (7), - a first heat exchanger (8) configured to carry out an exchange of heat between the gas circulating in the supply circuit (5) and the gas circulating in the return line (7), - a refrigerating loop (9) comprising an internal heat exchanger (15) configured to carry out an exchange of heat between the refrigerant circulating in a first pass (16) and in a second pass (17), characterized in that the supply circuit (5) comprises a first branch (21) and a second branch (22), the first branch (21) passing through the first heat exchanger (8), the internal heat exchanger (15) comprising at least a third pass (23) constituting the second branch (22). | Gaztransport Et Technigaz | Gaztransport Et Technigaz | WO2023247852A1 | 世界知识产权组织(WIPO) | F25J1/02 | WO2023247852A1; CN119343572A; FR3137165A1; FR3137165B1; JP2025520655A; KR1020250029893A
519 | CN202321622388.X | 2023-06-26 | 实用新型 | 2023-12-26 | 授权 | 一种风冷式海上CO2液化冷却系统 | An air-cooled maritime CO2 liquefaction cooling system | 一种风冷式海上CO2液化冷却系统，系统带有风冷式散热器；去除杂质的CO2自干燥床底部进入，经干燥床顶部排出依次进入预冷器、丙烷蒸发器，丙烷蒸发器出口通过第一管路与精馏塔入口连接，精馏塔出口位于塔底，精馏塔塔底设置有再沸器，精馏塔出口通过管路与液态CO2储舱连接；丙烷蒸发器通过第二管路依次与丙烷缓冲柜、压缩机、油分离器、丙烷冷凝器连接后，返回至丙烷缓冲柜，丙烷蒸发器通过第三管路与丙烷冷凝器连接后返回至丙烷蒸发器，预冷器与风冷式散热器连接形成第一循环管路，丙烷冷凝器与风冷式散热器连接。本发明采用风冷式冷却方法满足了CO2液化的冷却要求。同时解决了由于含沙水质带来的板式冷却器的频繁维修难题，减轻了工人工作强度。 | The invention relates to an air-cooled offshore CO2 liquefaction cooling system, which is provided with an air-cooled radiator; Impurity-removed CO2 enters from the bottom of the drying bed, is discharged through the top of the drying bed and sequentially enters the precooler, the propane evaporator, an outlet of the propane evaporator is connected with an inlet of the rectifying tower through a first pipeline, an outlet of the rectifying tower is located at the bottom of the rectifying tower, a reboiler is arranged at the bottom of the rectifying tower, and an outlet of the rectifying tower is connected with the liquid CO2 storage cabin through a pipeline; After the propane evaporator is sequentially connected with the propane buffer cabinet, the compressor, the oil separator and the propane condenser through a second pipeline, Returning to the propane buffer tank, the propane evaporator is connected with the propane condenser through a third pipeline and then returns to the propane evaporator, the precooler is connected with the air-cooled radiator to form a first circulating pipeline, and the propane condenser is connected with the air-cooled radiator. The present invention adopts wind cooling method to meet the cooling requirement of CO2 liquefaction. Meanwhile, the problem of frequent maintenance of the plate-type cooler caused by sand-containing water quality is solved, and the working intensity of workers is reduced. | 大连船舶重工集团有限公司 | 大连船舶重工集团有限公司 | CN220250454U | 中国 | F25J1/02 | CN220250454U
520 | CN202321967628.X | 2023-07-25 | 实用新型 | 2023-12-19 | 授权 | 利用光热生产空分液化气体的系统及其吸能装置 | The invention relates to a system for producing air-separation liquefied gas by using photo-thermal and energy-absorbing device thereof | 本实用新型提供一种利用光热生产空分液化气体的系统及其吸能装置，包括吸能装置，吸能装置的输出端与储能装置相连，储能装置输出端一侧与热制冷机组相连，另一侧与热能空压机相连，热能空压机和热制冷机组与空分液化组相连，吸能装置包括外支架的上方设有可转动的反射支架，反射支架上固设有聚光板，外支架的中心同轴心设有中心支架，中心支架的顶端设有吸能装置，下方设有蓄电组件和泵水组件，本实用新型提供了一种利用光热生产空分液化气体的系统及其吸能装置，利用光热产生的热能采用热能空压机压缩空气，用热制冷机组利用太阳能产生的热能制冷冷却空气，生产出空分液化气体，从而达到减少转换环节、节约能源提高效率的目的。 | The present invention provides a system for producing air-separation liquefied gas by using photo-thermal and its energy-absorbing device. Comprising energy-absorbing means, The output end of the energy-absorbing device is connected with the energy-storing device, One side of the output end of the energy storage device is connected with the thermal refrigerating unit, The other side is connected with a heat energy air compressor, The heat energy air compressor and the heat refrigerating unit are connected with the air separation liquefying unit, The energy absorbing device comprises a rotatable reflecting support arranged above an outer support, A light condensing plate is fixedly arranged on the reflecting bracket, The center of the outer bracket is coaxially provided with a central bracket, The top end of the central bracket is provided with an energy absorbing device, The lower part is provided with an electric power storage component and a water pumping component, The present invention provides a system for producing air separation liquefied gas by utilizing photo-thermal and its energy-absorbing device. The heat energy air compressor is used for compressing air by using heat energy generated by photo-thermal energy, and the heat refrigerating unit is used for refrigerating and cooling the air by using the heat energy generated by solar energy to produce air separation liquefied gas, so that the aims of reducing conversion links, saving energy and improving efficiency are fulfilled. | 宜昌市天上电气有限公司 | 宜昌市天上电气有限公司 | CN220206165U | 中国 | F25J1/02 | CN220206165U
521 | US18252666 | 2021-11-03 | 发明申请 | 2023-12-14 | 实质审查 | 天然气净化液化一体化工艺 | INTEGRATED PROCESS FOR PURIFYING AND LIQUEFYING NATURAL GAS | 提供了一种从酸性化合物液化并同时纯化天然气的方法。 所述工艺涉及在低温交换器中预冷却天然气流，在预处理单元内部预处理所述预冷却的天然气流并获得净化流，热回收并获得较高温度流，压缩所述较高温度流并获得第一压缩再循环流，冷却所述第一压缩再循环流并获得压缩和冷却流，以及从所述压缩和冷却流分离天然气的再循环流部分。 一个或多个冷却步骤通过在封闭的氮制冷循环内部循环的氮流来进行。 | A process for liquefying and simultaneously purifying natural gas from acidic compounds is provided. The process involves pre-cooling a natural gas flow in a cryogenic exchanger, pre-treating the pre-cooled natural gas flow inside a pre-treatment unit and obtaining a purified flow, heat recovering and obtaining a higher temperature flow, compressing the higher temperature flow and obtaining a first compressed recirculation flow, cooling the first compressed recirculation flow and obtaining a compressed and cooled flow, and separating from the compressed and cooled flow a recirculation flow portion of natural gas. One or more cooling steps are carried out by a flow of nitrogen circulating inside a closed nitrogen refrigeration cycle. | Saipem S.P.A. | Saipem S.P.A. | US20230400251A1 | 美国 | F25J1/02 | IT202000026978A1; WO2022101738A1; US20230400251A1 | 1 | Meloni, Fabrizio; Lozio, Chiara; Fantolini, Anton Marco | Saipem S.P.A.
522 | CN202321670022.X | 2023-06-28 | 实用新型 | 2023-12-12 | 授权 | 一种基于PID控制的干冰预处理装置 | A dry ice pretreatment device based on PID control | 本实用新型公开了一种基于PID控制的干冰预处理装置，涉及干冰生产领域，液态二氧化碳输入管道经过预冷器后连接于缓冲罐，缓冲罐通过液态二氧化碳输出管道连接于干冰生产设备输入端；液态二氧化碳输入管道的输入阀门处设置有第一PID控制器；第一PID控制器控制输入阀门的开度使得缓冲罐内的液位保持在预设范围内；缓冲罐顶端连通于气体输出管道，气体输出管道的出气阀门处设置有第二PID控制器，第二PID控制器控制出气阀门的开闭(开度)使得缓冲罐内的内顶部压力保持在预设范围内；缓冲罐内顶部还连通于液态二氧化碳补充管道，液态二氧化碳补充管道处设置有第三PID控制器。本实用新型可降低物料温度，提高后续干冰生产效率。 | The present utility model discloses a PID control-based dry ice pretreatment device, relating to the field of dry ice production. A liquid carbon dioxide input pipeline is connected to a buffer tank after passing through a precooler, and the buffer tank is connected to an input end of dry ice production equipment through a liquid carbon dioxide output pipeline; The input valve of the liquid carbon dioxide input pipeline is provided with a first PID controller; The first PID controller controls the opening of the input valve to keep the liquid level in the buffer tank in a preset range; The top end of the buffer tank is communicated with the gas output pipeline, a second PID controller is arranged at a gas outlet valve of the gas output pipeline, and the second PID controller controls opening and closing (opening degree) of the gas outlet valve so that the inner top pressure in the buffer tank is kept within a preset range; The top in the buffer tank is further communicated with a liquid carbon dioxide supplementing pipeline, and a third PID controller is arranged at the liquid carbon dioxide supplementing pipeline. According to the utility model, the material temperature can be reduced, and the subsequent dry ice production efficiency can be improved. | 袁野 | 大连伊立特科技有限公司 | CN220169766U | 中国 | F25J1/02 | CN220169766U | 1 | 袁野 | 大连伊立特科技有限公司
523 | CN202210599279.4 | 2022-05-30 | 发明申请 | 2023-12-08 | 实质审查 | 一种双工质膨胀制冷的氢液化系统 | The invention relates to a hydrogen liquefaction system with double working medium expansion refrigeration | 本申请提供的双工质膨胀制冷的氢液化系统，处于环境温度的原料氢在主预冷冷箱中被循环氢和预冷工质冷却至预冷目标温度，再经中间冷箱被循环氢冷却至30～35K，最后在末级冷箱中被低温氦气冷却至20～25K，形成高压液氢，高压液氢经原料氢节流元件节流形成低压液氢后进入液氢储罐进行储存，本申请提供的双工质膨胀制冷的氢液化系统，采用氢膨胀制冷循环单元将高压原料氢气液化、氦膨胀制冷循环单元将高压液氢过冷的构型，利用低温氦气释放的分布式冷量来冷却同样为分布式的高压液氢过冷段液相显热，实现了冷热流体的良好匹配，提高了系统效率，避免了现有氢膨胀液化流程中高压液氢过冷阶段传热温差较大、冷热流匹配不佳、效率不高的问题。 | The present invention provides a double working medium expansion refrigeration hydrogen liquefaction system. The raw material hydrogen at ambient temperature is cooled in the main pre-cooling box by the circulating hydrogen and the pre-cooling working medium to the pre-cooling target temperature, Cooling to 30-35K by circulating hydrogen in intermediate cooling box, Finally, it is cooled to 20-25K by low-temperature helium gas in the last-stage cold box, Formation of high pressure liquid hydrogen, The high-pressure liquid hydrogen is throttled by the raw material hydrogen throttling element to form low-pressure liquid hydrogen, and the low-pressure liquid hydrogen enters the liquid hydrogen storage tank to be stored. The present invention provides a double working medium expansion refrigeration hydrogen liquefaction system. A hydrogen expansion refrigeration cycle unit is used to liquefy high-pressure raw hydrogen and a helium expansion refrigeration cycle unit is used to supercool high-pressure liquid hydrogen. Distributed cold energy released by low-temperature helium is used for cooling liquid phase sensible heat of the high-pressure liquid hydrogen supercooling section which is also distributed, so that good matching of cold and hot fluid is realized, the system efficiency is improved, and the problems of large heat transfer temperature difference, poor matching of cold and hot fluid and low efficiency in the high-pressure liquid hydrogen supercooling section in the conventional hydrogen expansion liquefaction process are solved. | 中国科学院理化技术研究所 | 中国科学院理化技术研究所 | CN117190624A | 中国 | F25J1/02 | CN117190624A
524 | CN202311118771.6 | 2023-08-31 | 发明申请 | 2023-12-08 | 撤回 | 基于LNG浅中深冷温区分段式的冷能回收与梯级利用系统 | The invention relates to a cold energy recovery and gradient utilization system based on LNG shallow, medium and deep cold and temperature division | 本发明提供了一种基于LNG浅中深冷温区分段式的冷能回收与梯级利用系统，包括：LNG冷能回收单元，包括依次串联的深冷回收区、中冷回收区和浅冷回收区，LNG依次流经深冷回收区、中冷回收区和浅冷回收区，深冷回收区、中冷回收区和浅冷回收区依次回收LNG深冷温区的冷能、LNG中冷温区的冷能和LNG浅冷温区的冷能；深冷利用单元，第一冷媒将深冷回收区回收的冷能输送至深冷利用单元；中冷利用单元，第二冷媒将中冷回收区回收的冷能输送至中冷利用单元；浅冷利用单元，通过第三冷媒将浅冷回收区回收的冷能输送至浅冷利用单元。实现LNG冷能的最大化梯级利用，灵活储能与释能发电，提高能量利用效率和技术经济匹配性。 | The invention provides a cold energy recovery and gradient utilization system based on LNG shallow, medium and deep cold and temperature sections. Comprises an LNG cold energy recovery unit, comprising a cryogenic recovery zone, an intermediate cold recovery zone and a shallow cold recovery zone which are sequentially connected in series, wherein LNG sequentially flows through the cryogenic recovery zone, the intermediate cold recovery zone and the shallow cold recovery zone, and the cryogenic recovery zone, the intermediate cold recovery zone and the shallow cold recovery zone sequentially recover cold energy of the cryogenic temperature zone of the LNG, cold energy of the intermediate cold temperature zone of the LNG and cold energy of the shallow cold temperature zone of the LNG; A cryogenic utilization unit, wherein the first refrigerant conveys the cold energy recovered by the cryogenic recovery region to the cryogenic utilization unit; An intercooling utilization unit, wherein the second refrigerant conveys the cold energy recovered by the intercooling recovery region to the intercooling utilization unit; And a shallow cooling utilization unit for conveying the cold energy recovered by the shallow cooling recovery region to the shallow cooling utilization unit through a third refrigerant. Maximum gradient utilization of LNG cold energy is achieved, energy storage and energy release are flexible to generate electricity, and energy utilization efficiency and technical and economic matching performance are improved. | 中海石油气电集团有限责任公司 | 中海石油气电集团有限责任公司 | CN117190625A | 中国 | F25J1/02 | CN223064138U; CN117190625A
525 | US18328981 | 2023-06-05 | 发明申请 | 2023-12-07 | 实质审查 | 低温气体冷却系统和方法 | Cryogenic Gas Cooling System and Method | 预冷制冷回路包括被配置为接收和压缩来自预冷换热器的预冷制冷剂蒸气的预冷压缩机、被配置为接收和冷却来自预冷压缩机的压缩和冷却的预冷制冷剂的预冷冷却装置、被配置为接收和膨胀来自预冷冷却装置的压缩和冷却的预冷制冷剂的预冷膨胀装置， 以及预冷分离装置，其从所述预冷膨胀装置减压地接收膨胀后的预冷制冷剂，以降低所述膨胀后的预冷制冷剂的沸点，并将所述膨胀后的预冷制冷剂分离为预冷制冷剂蒸汽流和预冷制冷剂液流。 主制冷回路包括第一主压缩机，该第一主压缩机被配置成接收并压缩来自液化器热交换器和预冷热交换器的主制冷剂蒸气，主冷却装置，该主冷却装置被配置成接收并冷却来自第一主压缩机的压缩的主制冷剂。 主冷却装置与预冷换热器和液化器换热器流体连通。 第一主膨胀装置配置成接收并膨胀来自液化器热交换器的压缩和冷却的主制冷剂，其中第一主膨胀装置具有与液化器热交换器和预冷热交换器流体连通的出口。 | A pre-cool refrigeration circuit includes a pre-cool compressor configured to receive and compress pre-cool refrigerant vapor from a pre-cool heat exchanger, a pre-cool cooling device configured to receive and cool compressed pre-cool refrigerant from the pre-cool compressor, a pre-cool expansion device configured to receive and expand compressed and cooled pre-cool refrigerant from the pre-cool cooling device, and a pre-cool separation device configured to receive expanded pre-cool refrigerant from the pre-cool expansion device at a reduced pressure so as to lower a boiling point of the expanded pre-cool refrigerant and to separate the expanded pre-cool refrigerant into a pre-cool refrigerant vapor stream and a pre-cool refrigerant liquid stream. A primary refrigeration circuit includes a first primary compressor configured to receive and compress a primary refrigerant vapor from a liquefier heat exchanger and the pre-cool heat exchanger, a primary cooling device configured to receive and cool compressed primary refrigerant from the first primary compressor. The primary cooling device is in fluid communication with the pre-cool heat exchanger and the liquefier heat exchanger. A first primary expansion device is configured to receive and expand compressed and cooled primary refrigerant from the liquefier heat exchanger, with the first primary expansion device having an outlet in fluid communication with the liquefier heat exchanger and the pre-cool heat exchanger. | Chart Energy & Chemicals, Inc. | Chart Energy & Chemicals, Inc. | US20230392859A1 | 美国 | F25J1/02 | US20230392859A1
526 | US18250214 | 2021-10-12 | 发明申请 | 2023-12-07 | 实质审查 | 用于生产液化天然气的紧凑系统和方法 | COMPACT SYSTEM AND METHOD FOR THE PRODUCTION OF LIQUEFIED NATURAL GAS | 一种用于生产液化天然气的设备，其包括液化序列。 所述序列包括多个模块以执行与液化天然气生产相关联的工艺步骤。 所述列还包括主冷却回路，以相对于包括清洁水的第一冷却剂冷却来自每个模块的至少一个工艺流和第一和第二混合制冷剂。 主冷却回路是闭合的清水回路，并且冷却是针对环境温度。 所述列还包括第一多个热交换器，所述主冷却回路延伸穿过所述第一多个热交换器。 冷却经由至少第一多个热交换器中相对于第一冷却剂的热交换。 第一多个热交换器的50%以上是印刷电路热交换器，其适于提供相对于环境温度的至少80%的冷却。 | A facility for the production of liquefied natural gas comprising a liquefaction train. The train comprises a plurality of modules to perform the process steps associated with liquefied natural gas production. The train further comprises a primary cooling loop to cool at least a process stream from each module and a first and a second mixed refrigerants against a first coolant comprising clean water. The primary cooling loop is a closed clean water loop, and the cooling is against an ambient temperature. The train further comprises a first plurality of heat exchangers through which the primary cooling loop extends. The cooling is via heat exchange in at least the first plurality of heat exchangers with respect to the first coolant. More than 50% of the first plurality of heat exchangers are printed circuit heat exchangers, which are adapted to provide at least 80% of the cooling against the ambient temperature. | Shell Oil Company | Shell Usa, Inc. | US20230392860A1 | 美国 | F25J1/02 | WO2022089930A2; WO2022089930A3; US20230392860A1; AU2021370108A1; CA3199448A1; AU2021370108A9 | 1 | Van De Lisdonk, Carolus Antonius Cornelis; Kevenaar, Mark Antonius; Taiwo, Saheed Olukayode Steven | Shell Usa, Inc.
527 | US17419564 | 2019-10-17 | 发明申请 | 2023-12-07 | 放弃 | 用于冷却和冷凝气体的系统 | SYSTEM FOR COOLING AND CONDENSING GAS | 本发明对应于一种使用流体能量的气体冷却和冷凝系统，其包括气体进料管线、连接到气体进料管线的第一涡流管、连接到第一涡流管的第二涡流管以及连接到第二涡流管和气体进料管线的第一热交换器。 所述气体冷却和冷凝系统是模块化系统，其可以被复制并串联或并联到另一个模块化系统，以获得比用单个模块化系统获得的更冷或更高质量流量的气体。 此外，本发明的系统可选地连接到热回收、压力回收、再循环或排气元件以利用废气流。 此外，本发明的系统对于从用于获得液化气体的进料管线的压力获得的能量不需要额外的能量。 另一方面，本发明的系统分接压缩气体输送和分配活动之间所需的压降。 | The present invention corresponds to a gas cooling and condensing system using fluid energy and comprising a gas feed line, a first vortex tube connected to the gas feed line, a second vortex tube connected to the first vortex tube and a first heat exchanger connected to the second vortex tube and to the gas feed line. Said gas cooling and condensing system is a modular system, which may be replicated and connected in series or in parallel to another modular system to obtain a cooler or higher mass flow gas than that obtained with a single modular system. Moreover, the system of the present invention is optionally connected to thermal recovery, pressure recovery, recirculation or venting elements for the utilization of the waste gas streams. Furthermore, the system of the present invention does not require additional energy to that obtained from the pressure of the feed line for obtaining liquefied gas. On the other hand, the system of the present invention taps the pressure drop required between the compressed gas transport and distribution activities. | Fundación Universidad Del Norte; Promigas S.A. E.S.P. | Promigas S.A. E.S.P. | US20230392861A1 | 美国 | F25J1/02 | US20230392861A1; PE20212371A1; CO2018014386A1 | 2 | Ahumada Castro, Luz Marlen; Bula Silvera, Antonio Jose; Gomez Mosquera, Ivan Dario; Durango Padilla, Nestor Nabonazar; Padilla Martes, Miguel; Audivet Duran, Cinthia; Sanjuan Mejia, Marco Enrique; Arenas Bustamante, Johan; Medina Suarez, Julio Alberto | Promigas S.A. E.S.P.; Fundacion Universidad Del Norte
528 | CN202210286888.4 | 2022-03-23 | 发明授权 | 2023-12-05 | 授权 | 一种LNG液化过程智能监测与运行优化方法及系统 | The invention relates to an intelligent monitoring and operation optimization method and system for LNG liquefaction process | 本发明涉及一种LNG液化过程智能监测与运行优化方法及系统，其包括：与LNG工厂DCS控制系统建立网络通信，收集数据并对LNG系统运行状态和各关键设备运行数据进行实时监测；通过机器学习预测方法对压缩机、换热器、节流阀、分离器建立物理过程预测模型；基于物理过程预测模型的预测结果，利用收集的LNG系统运行数据，建立基于系统能耗、压缩机频率、冷剂节流阀开度、冷剂流量、天然气进出口参数、冷剂组分配比的运行优化模型，并进行能耗最优化求解；将求解得到的整体能耗最优对应的数据与优化操作建议接近的历史相似工况进行比对，根据比对结果输出操作参数至DCS控制系统，最后传递给液化系统设备PLC控制器，使LNG系统达到能耗最优运行状态。 | The invention relates to an intelligent monitoring and operation optimization method and system for an LNG liquefaction process. The method comprises the following steps of : establishing network communication with a DCS control system of an LNG factory, collecting data and monitoring the operation state of an LNG system and the operation data of each key device in real time; Establishing a physical process prediction model for the compressor, the heat exchanger, the throttle valve, and the separator by a machine learning prediction method; Based on the prediction result of the physical process prediction model, with the collected operation data of the LNG system, establishing an operation optimization model based on system energy consumption, compressor frequency, refrigerant throttle valve opening, refrigerant flow, natural gas inlet and outlet parameters, refrigerant component proportion, and performing energy consumption optimization solution; The method comprises the following steps of : comparing data which is obtained by solving and corresponds to the optimal overall energy consumption with historical similar working conditions which are close to an optimal operation suggestion; outputting operation parameters to a DCS (Distributed Control System) according to a comparison result; and finally, transmitting the operation parameters to a PLC (Programmable Logic Controller) of liquefaction system equipment, so that an LNG (Liquefied Natural Gas) system reaches an operation state with the optimal energy consumption. | 中海石油气电集团有限责任公司 | 中海石油气电集团有限责任公司 | CN114674114B | 中国 | F25J1/02 | CN114674114A; CN114674114B
529 | CN202210577704.X | 2022-05-25 | 发明申请 | 2023-12-05 | 实质审查 | 模块化氢液化系统 | Modular hydrogen liquefaction system | 本发明公开了一种模块化氢液化系统，包括：一个或多个并联设置的液化模块，液化模块的氢气入口与氢气气源连接，液化模块的产品出口与一个或者多个并联的液氢储罐相连；每个所述液化模块均为具有氢气冷却、液化并完成正仲氢转化，且能够独立启停的集成结构。本发明通过数量众多的制冷单元串联、并联构成不同层面的模块，来实现氢气的液化，能够有效的利用标准制冷单元规模化生产的效益，降低了设备成本。通过控制开启不同层级模块和制冷单元的数量，本发明还能够实现大范围内的液氢产能调节。此外，利用回热式制冷机作为标准制冷单元，可以实现快速的降温和即时停机，是的系统具有快速启停的优点。上述优点使得本发明特别适用于和可再生能源匹配生产绿色液氢。 | The present invention discloses a modular hydrogen liquefaction system, comprising : one or more liquefaction modules arranged in parallel, a hydrogen inlet of the liquefaction module is connected with a hydrogen gas source, and a product outlet of the liquefaction module is connected with one or more liquid hydrogen storage tanks arranged in parallel; Each liquefaction module is an integrated structure which has the functions of hydrogen cooling, liquefaction and normal-parahydrogen conversion and can be independently started and stopped. According to the invention, a plurality of refrigeration units are connected in series and in parallel to form modules of different layers so as to realize the liquefaction of hydrogen, so that the benefits of large-scale production of standard refrigeration units can be effectively utilized, and the equipment cost is reduced. By controlling the number of modules in different levels and refrigeration units to be started, the present invention can also realize large-scale liquid hydrogen production capacity regulation. In addition, by using the regenerative refrigerator as a standard refrigeration unit, the system can be quickly cooled and immediately stopped, so that the system has the advantage of quick start and stop. The above advantages make this invention especially suitable for the production of green liquid hydrogen by matching with renewable energy sources. | 上海司氢科技有限公司 | 上海科安创能科技有限公司 | CN117168087A | 中国 | F25J1/02 | CN117168087A; EP4513118A1; WO2023226639A1; AU2023277401A1
530 | CN202311136681.X | 2023-09-05 | 发明申请 | 2023-12-01 | 实质审查 | 一种氢氦氖混合气膨胀制冷的氢液化装置 | The invention relates to a hydrogen liquefying device using hydrogen-helium-neon mixed gas to expand and refrigerate | 本发明公开了一种氢氦氖混合气膨胀制冷的氢液化装置，属于制冷与低温工程技术领域。该装置包括常压预冷冷箱、真空深冷冷箱、低温吸附器、冷剂储罐、氢氦氖混合气压缩机组、循环氢压缩机组、膨胀机组、液氢储罐。来自上游净化的原料氢在预冷冷箱中经预冷后进入低温吸附器中进行纯化，纯化后的氢气在深冷冷箱中经氢氦氖混合气膨胀制冷循环进一步降温，经节流降温至液化温度后，气相氢复温再压缩并入原料氢，液相氢进入液氢储罐。本发明提供的氢液化装置能够实现液氢产品中仲氢含量不低于97％，每天生产液氢50～100吨，系统比能耗不超过6.0kWh/kg液氢。解决了氢液化能耗高的问题，避免了大型氢/氦压缩机和氢/氦膨胀机的使用，大幅降低液氢生产成本。 | The present invention discloses a hydrogen liquefying equipment using hydrogen-helium-neon mixed gas to make expansion refrigeration, belonging to the field of refrigeration and low-temp. engineering technology. The equipment includes normal pressure pre-cooling box, vacuum cryogenic box, low temperature adsorber, refrigerant storage tank, hydrogen-helium-neon mixed gas compressor unit, circulating hydrogen compressor unit, expander unit and liquid hydrogen storage tank. Raw material hydrogen from upstream purification is pre-cooled in a pre-cooling box and then enters a low-temperature adsorber to be purified, the purified hydrogen is further cooled in a cryogenic box through a hydrogen-helium-neon mixed gas expansion refrigeration cycle, the temperature of the purified hydrogen is reduced to a liquefied temperature through throttling, gas-phase hydrogen is reheated and compressed to be merged into the raw material hydrogen, and liquid-phase hydrogen enters a liquid-phase hydrogen storage tank. The hydrogen liquefaction device provided by the invention can realize that the parahydrogen content in the liquid hydrogen product is not less than 97%, 50-100 tons of liquid hydrogen can be produced every day, and the specific energy consumption of the system is not more than 6.0 kWh/kg of liquid hydrogen. It solves the problem of high energy consumption of hydrogen liquefaction, avoids the use of large-scale hydrogen/helium compressor and hydrogen/helium expander, and greatly reduces the production cost of liquid hydrogen. | 杭州中泰深冷技术股份有限公司 | 杭州中泰深冷技术股份有限公司 | CN117146526A | 中国 | F25J1/02 | CN117146526A
531 | KR1020187003594 | 2016-07-08 | 发明授权 | 2023-12-01 | 授权 | 混合制冷剂系统和方法 | Mixed Refrigerant Systems and Methods | 一种使用混合制冷剂冷却气体的系统和方法，包括压缩机系统和热交换系统，其中压缩机系统可以包括级间分离装置或鼓，其没有液体出口、液体出口或液体出口与泵流体连通，所述泵将液体向前泵送到高压分离装置或液体出口，液体通过所述液体出口流到热交换器以被过冷。 在最后一种情况下，过冷液体膨胀并与膨胀的冷温度流和来自高压分离装置和冷蒸汽分离装置的液体侧的过冷和膨胀的流组合，所述膨胀的冷温度流是来自冷蒸汽分离装置的蒸汽侧的冷却和膨胀的流，或者与来自高压分离装置和冷蒸汽分离装置的液体侧的过冷的流在混合和膨胀之后形成的流组合，以形成初级制冷流。 | A system and method for cooling a gas using a mixed refrigerant includes a compressor system and a heat exchange system, where the compressor system may include an interstage separation device or drum with no liquid outlet, a liquid outlet in fluid communication with a pump that pumps liquid forward to a high pressure separation device or a liquid outlet through which liquid flows to the heat exchanger to be subcooled. In the last situation, the subcooled liquid is expanded and combined with an expanded cold temperature stream, which is a cooled and expanded stream from the vapor side of a cold vapor separation device, and subcooled and expanded streams from liquid sides of the high pressure separation device and the cold vapor separation device, or combined with a stream formed from the subcooled streams from the liquid sides of the high pressure separation device and the cold vapor separation device after mixing and expansion, to form a primary refrigeration stream. | Chart Energy & Chemicals Inc | Chart Energy & Chemicals Inc | KR102609259B1 | 韩国 | F25J1/02 | EP3954959A3; AU2016291205A1; EP3954959A2; EP3320284A1; JP2018528378A; KR1020180074656A; JP2021073428A; MY188506A; JP2023082058A; BR112018000273B1; BRPI1800273A2; AU2021225243A1; CA2991712C; AU2023204641A1; WO2017008040A1; JP7253579B2; PE20180960A1; CN108351163A; CN108351163B; TWI779410B; CA3209392A1; AU2016291205B2; PE20221015A1; JP7572489B2; KR102609259B1; PE9602018A1; AR122479A2; TW201706546A; JP7045982B2; TW202115355A; AU2021225243B2; AU2023204641B2; TWI713545B; CA2991712A1; MX2018000137A; AR105277A1; MX2022010740A; MX2025006621A
532 | DE602019041721 | 2019-04-01 | 发明授权 | 2023-11-30 | 权利终止 | 冷却系统 | COOLING SYSTEM | 本文公开了一种冷却系统，包括：制冷剂循环器，制冷剂循环器使制冷剂循环，其中，制冷剂循环器包括：第一压缩机，第一压缩机构造成对气态的制冷剂加压； 第一冷却器，其被配置为冷却由所述第一压缩机加压的制冷剂； 第一气液分离器，其配置为将由所述第一冷却器冷却的制冷剂分离为气体成分的第一制冷剂流和液体成分的第二制冷剂流； 第二压缩机，所述第二压缩机被配置为对所述第一制冷剂流进行加压； 第二冷却器，所述第二冷却器构造成冷却由所述第二压缩机加压的所述第一制冷剂流； 第二气液分离器，其配置为将由所述第二冷却器冷却后的制冷剂分离为气体成分的第三制冷剂流和液体成分的第四制冷剂流； 第一膨胀构件，所述第一膨胀构件构造成减压所述第四制冷剂流； 经济器，其构造成将由所述第一膨胀构件减压的所述第四制冷剂流分离成气体组分的第五制冷剂流和液体组分的第六制冷剂流； 以及第一循环管路，其构成为将由所述节能器分离出的所述第五制冷剂流供给至所述第一气液分离器； 其中所述制冷剂为混合制冷剂。 所述冷却系统还可以包括冷却管线，所述冷却管线被配置成接收并过冷待冷却的物体； 以及热交换器，其设置在所述冷却管路与所述制冷剂循环器之间，并构成为与所述被冷却物和所述制冷剂进行热交换，其中，所述热交换器包括：第一热交换器，其构成为使所述被冷却物过冷，第二热交换器，其设置在所述第二气液分离器的后端与所述第二膨胀部件的前端之间，以使所述第三制冷剂流冷却， 第三热交换器，所述第三热交换器被设置在所述第二膨胀构件的后端处并且传递由所述第二膨胀构件减压的所述第三制冷剂流的冷热量，第四热交换器，所述第四热交换器被构造成预冷却由所述第三膨胀构件减压的所述第六制冷剂流，以及第五热交换器，在所述第五热交换器中，穿过所述第三热交换器的所述第三制冷剂流和穿过所述第四热交换器的所述第六制冷剂流被结合成第七制冷剂流以与所述待冷却对象进行热交换。 | Disclosed herein a cooling system includes a refrigerant circulator that a refrigerant is circulated, wherein the refrigerant circulator includes a first compressor configured to pressurize the refrigerant in gaseous state; a first cooler configured to cool the refrigerant pressurized by the first compressor; a first gas-liquid separator configured to separate the refrigerant cooled by the first cooler into a first refrigerant flow of a gas component and a second refrigerant flow of a liquid component; a second compressor configured to pressurize the first refrigerant flow; a second cooler configured to cool the first refrigerant flow pressurized by the second compressor; a second gas-liquid separator configured to separate the refrigerant cooled by the second cooler into a third refrigerant flow of a gas component and a fourth refrigerant flow of a liquid component; a first expansion member configured to decompress the fourth refrigerant flow; an economizer configured to separate the fourth refrigerant flow decompressed by the first expansion member into a fifth refrigerant flow of a gas component and a sixth refrigerant flow of a liquid component; and a first circulation line configured to supply the fifth refrigerant flow separated by the economizer to the first gas-liquid separator; wherein the refrigerant is a mixed refrigerant. The cooling system may further include a cooling line configured to receive and supercool an object to be cooled; and a heat exchanger provided between the cooling line and the refrigerant circulator and configured to exchange heat with the object to be cooled and the refrigerant, wherein the heat exchanger includes a first heat exchanger configured to supercool the object to be cooled, a second heat exchanger provided between a rear end of the second gas-liquid separator and a front end of the second expansion member to cool the third refrigerant flow, a third heat exchanger that is provided at a rear end of the second expansion member and transfers cold heat of the third refrigerant flow decompressed by the second expansion member, a fourth heat exchanger configured to pre-cool the sixth refrigerant flow decompressed by the third expansion member , and a fifth heat exchanger in which the third refrigerant flow passing through the third heat exchanger and the sixth refrigerant flow passing through the fourth heat exchanger are joined into a seventh refrigerant flow to exchange heat with the object to be cooled. | Samsung Heavy Ind. Co., Ltd. | Samsung Heavy Ind. Co., Ltd. | DE602019041721T2 | 德国 | F25J1/02 | AU2019439816A1; AU2019439816B2; US20220186986A1; EP3951297A1; EP3951297B1; US12066219B2; WO2020204218A1; DE602019041721T2; ATE1632121T1
533 | WOCN22104351 | 2022-07-07 | 发明申请 | 2023-11-30 | 未进入国家阶段-PCT有效期满 | 一种采用回热式制冷机冷端与热端直流的氢、氦节流液化系统 | HYDROGEN AND HELIUM THROTTLING LIQUEFACTION SYSTEM USING DIRECT CURRENTS OF COLD END AND HOT END OF REGENERATIVE REFRIGERATOR | 一种采用回热式制冷机冷端与热端直流的氢、氦节流液化系统，属于低温制冷技术领域，包括回热式制冷机模块、热端直流模块、冷端直流模块、节流液化模块、气相循环模块；各模块相互连通，形成工质流动闭合回路；回热式制冷机冷端和热端通过直流管路(10, 12)和直流流量阀(11, 13)引出直流；热端直流制冷工质通过与回流低温工质换热降温后与冷端直流工质混合进入节流液化模块进行节流液化产生液体工质；液体工质输出冷量进行制冷后通过气相循环模块进入压缩装置背压腔，完成循环。结构简单，安装便利，换热效率与系统综合液化效率高。 | A hydrogen and helium throttling liquefaction system using direct currents of a cold end and a hot end of a regenerative refrigerator, which system belongs to the technical field of low-temperature refrigeration. The system comprises a regenerative refrigerator module, a hot end direct-current module, a cold end direct-current module, a throttling liquefaction module, and a gas phase circulation module, wherein the modules are in communication with each other, so as to form a closed working medium flow loop. A cold end and a hot end of a regenerative refrigerator lead out direct currents by means of direct-current pipelines (10, 12) and direct-current flow valves (11, 13); after exchanging heat with a reflux low-temperature working medium to reduce the temperature, a hot end direct-current refrigeration working medium is mixed with a cold end direct-current working medium and enters the throttling liquefaction module for throttling liquefaction, such that a liquid working medium is generated; and after outputting a refrigeration capacity for refrigeration, the liquid working medium enters a back pressure cavity of a compression apparatus by means of the gas phase circulation module, such that circulation is completed. The system has a simple structure and is conveniently mounted, and the heat exchange efficiency and the comprehensive liquefaction efficiency of the system are high. | Zhejiang University | Zhejiang University | WO2023226167A1 | 世界知识产权组织(WIPO) | F25J1/02 | US20240263871A1; WO2023226167A1; CN114791203A; CN114791203B
534 | WOCN23089597 | 2023-04-20 | 发明申请 | 2023-11-30 | 进入国家阶段-PCT有效期满 | 模块化氢液化系统 | MODULAR HYDROGEN LIQUEFACTION SYSTEM | 一种模块化氢液化系统，包括：一个或多个并联设置的液化模块(2.1-2.k)，液化模块(2.1-2.k)的氢气入口与氢气气源(1)连接，液化模块(2.1-2.k)的产品出口与一个或者多个并联的液氢储罐(3.1-3.j)相连；每个液化模块(2.1-2.k)均为具有氢气冷却、液化并完成正仲氢转化，且能够独立启停的集成结构。 | A modular hydrogen liquefaction system, comprising : one or more liquefaction modules (2.1-2.k) arranged in parallel. Hydrogen inlets of the liquefaction modules (2.1-2.k) are connected to a hydrogen gas source (1); product outlets of the liquefaction modules (2.1-2.k) are connected to one or more liquid hydrogen storage tanks (3.1-3.j) connected in parallel; and each liquefaction module (2.1-2.k) is of an integrated structure that can cool and liquefy hydrogen, can complete orthohydrogen/parahydrogen conversion, and can be independently started/stopped. | Shanghai Hymaster Technology Co., Ltd. | Shanghai Hymaster Technology Co., Ltd. | WO2023226639A1 | 世界知识产权组织(WIPO) | F25J1/02 | CN117168087A; EP4513118A1; WO2023226639A1; AU2023277401A1
535 | CA3123256 | 2021-06-24 | 发明授权 | 2023-11-28 | 授权 | 液化系统 | LIQUEFACTION SYSTEM | 本文描述了用于使用开环天然气制冷循环液化天然气的方法和系统； 盘管缠绕式热交换器单元，其适于经由与气态制冷剂的间接热交换来冷却一个或多个进料流，例如一个或多个天然气进料流； 以及用于在使用开环天然气制冷循环液化天然气之前从天然气中去除重组分的方法和系统。 | Described herein are methods and systems for liquefying natural gas using an open-loop natural gas refrigeration cycle; coil wound heat exchanger units suitable for cooling one or more feed streams, such as for example one or more natural gas feed streams, via indirect heat exchange with a gaseous refrigerant; and methods and systems for removing heavy components from a natural gas prior to liquefying the natural gas using an open-loop natural gas refrigeration cycle. | Air Products And Chemicals, Inc. | Air Products And Chemicals, Inc. | CA3123256C | 加拿大 | F25J1/02 | KR1020220002122A; US11499775B2; AU2023237164A1; EP3943852A3; AU2023237164B2; EP3943852A2; JP2022013820A; JP7369163B2; MY209397A; CN113865266B; CN113865266A; KR102552991B1; CA3123256A1; CN217483101U; US20210404738A1; CA3123256C; AU2021204327A1; AU2021204327B2
536 | CN202210411852.4 | 2022-04-19 | 发明授权 | 2023-11-24 | 授权 | 一种氩液化系统 | Argon liquefaction system | 本发明公开一种氩液化系统，涉及探测器相关技术领域；包括密封设置的冷箱，所述冷箱侧壁通过真空管路连通有真空系统；所述冷箱顶部固定设置有制冷机，所述制冷机下方的制冷机冷头位于所述冷箱内，所述制冷机冷头一侧连接有回热换热器，所述回热换热器底部连接有氩气管，所述制冷机冷头底部连接有液氩管，所述氩气管和液氩管末端分别穿过所述冷箱顶部后连接有探测器容器，探测器容器上用于安装探测器。本发明提供的氩液化系统，制冷效果好，能够为探测器提供持续稳定的低温环境。 | The present invention discloses an argon liquefaction system, and relates to the field of detector related technology. The device comprises a cold box which is arranged in a sealing way, wherein the side wall of the cold box is communicated with a vacuum system through a vacuum pipeline; A refrigerator is fixedly arranged at the top of the cold box. The refrigerating machine cold head below the refrigerating machine is located inside the cold box, One side of a cold head of the refrigerating machine is connected with a regenerative heat exchanger, the bottom of the regenerative heat exchanger is connected with an argon pipe, the bottom of the cold head of the refrigerating machine is connected with a liquid argon pipe, the tail ends of the argon pipe and the liquid argon pipe respectively penetrate through the top of the cold box and then are connected with a detector container, and a detector is arranged on the detector container. The argon liquefaction system provided by the invention has a good refrigeration effect and can provide a continuous and stable low-temperature environment for the detector. | 北京师范大学 | 北京师范大学 | CN115388615B | 中国 | F25J1/02 | CN115388615A; CN115388615B
537 | CN202210525578.3 | 2022-05-16 | 发明申请 | 2023-11-24 | 实质审查 | 一种煤制液化天然气方法 | A process for preparing liquefied natural gas from coal | 一种煤制液化天然气方法。将煤气炉设计为由氢煤气段与水煤气段组成的加压移动床煤气炉，使煤在移动床中，先后与H2、H2O、O2反应；分别产出富烃氢煤气、富氧水煤气，并分别净化成仅含H2和CH4的氢煤气、仅含H2和CO2的变换气；将两种气体分别送入在再生气流管路中安装了膨胀气轮机发电机的PSA分离装置进行分离，在PSA再生气泄向低压容器时，回收其有效能转变的电能，并在低压解吸中获得冷量；将H2‑CO2 PSA获得的冷量交换给H2‑CH4 PSA，则在获得电能的同时可获得‑100℃以下的深冷CH4气；再将深冷CH4气和两套PSA获得的电送入天然气液化装置，仅需补充部分电力即可得到煤制液化天然气。 | A process for preparing liquefied natural gas from coal. The gas furnace is designed to be a pressurized moving bed gas furnace composed of a hydrogen gas section and a water gas section, so that the coal reacts with H2, H2O and O2 in sequence in the moving bed; Respectively producing hydrocarbon-rich hydrogen gas and oxygen-rich water gas, and respectively purifying them into hydrogen gas containing only H2 and CH4 and shift gas containing only H2 and CO2; Sending the two kinds of gas separately into PSA separator with expanding gas turbine generator installed in the regenerated gas pipeline for separation, recovering the electric energy converted from the effective energy of the regenerated PSA gas when the regenerated PSA gas is discharged to the low-pressure container, and obtaining cold energy in low-pressure desorption; Exchange the cold energy obtained by H2-CO2 PSA to H2-CH4 PSA, so that cryogenic CH4 gas below-100 °C can be obtained while obtaining electric energy; The electricity obtained by the cryogenic CH4 gas and the two sets of PSAs is fed into a natural gas liquefaction device, and coal-made liquefied natural gas can be obtained only by supplementing part of the electricity. | 成都聚实节能科技有限公司 | 中国电力工程顾问集团西南电力设计院有限公司; 成都聚实节能科技有限公司 | CN117109247A | 中国 | F25J1/02 | CN117109247A | 1 | 成都聚实节能科技有限公司 | 中国电力工程顾问集团西南电力设计院有限公司; 成都聚实节能科技有限公司
538 | US18198518 | 2023-05-17 | 发明申请 | 2023-11-23 | 实质审查 | 带干燥剂环带的二开杜瓦 | TWO OPENING DEWAR WITH DESICCANT ANNULUS | 杜瓦包括两个不同尺寸的同轴开口(例如，以允许与斯特林低温冷却器和斯特林发电机对接)、聚四氟乙烯或玻璃内腔(例如，以减少传导热传递，特别是通过杜瓦颈部)和集成的环形干燥剂环(例如，用于干燥低压环境空气)。 | A dewar includes two coaxial openings of different sizes (e.g., to allow for interfacing with a Stirling cryocooler and a Stirling generator), a polytetrafluoroethylene or glass inner chamber (e.g., to reduce conductive heat transfer, particularly through the dewar neck), and an integrated, annular desiccant ring (e.g., for drying low-pressure, ambient air). | The United States Of America, As Represented By The Secretary Of The Navy | The United States Of America, As Represented By The Secretary Of The Navy | US20230375262A1 | 美国 | F25J1/02 | US20230375262A1
539 | CN201810247979.0 | 2018-03-23 | 发明授权 | 2023-11-21 | 授权 | 从天然气中提氦并液化的系统与方法 | A system and method for extracting and liquefying helium from natural gas | 本发明的从天然气中提氦并液化的系统与方法，其中系统包括一级热交换器；二级热交换器，与一级热交换器通过管路连接；甲烷精馏塔，与二级热交换器通过管路连接；低温洗涤塔，与甲烷精馏塔通过管路连接；脱氮塔，与甲烷精馏塔通过管路连接。本发明的方法包括对天然气第一次冷却降温处理；对第一次冷却降温处理后的天然气再次冷却降温；对再次冷却降温后的天然气精馏，使天然气分离出包含氦气和氮气的气相物料后液化；对气相物料洗涤，使气相物料中的氮气、氧气液化为混合液态物料后脱离出去，仅剩氦气；对混合液态物料低温精馏，使混合液态物料分离出氮气。本发明的技术方案结构简单、可以效率较高的从天然气中提氦并液化。 | The invention relates to a system and a method for extracting and liquefying helium from natural gas, wherein the system comprises a primary heat exchanger; The second heat exchanger is connected with the first heat exchanger through a pipeline; Methane rectifying tower connected to the secondary heat exchanger via pipeline; A low-temperature washing tower connected with the methane rectifying tower through a pipeline; The denitrogenation tower is connected with methane rectifying tower by means of pipeline. The method of the present invention includes the first cooling treatment of natural gas; Cooling the natural gas after the first cooling treatment again; Rectifying the recooled natural gas to separate gas phase material containing helium and nitrogen from the natural gas and liquefying the gas phase material; Washing the gas-phase material to liquefy the nitrogen and oxygen in the gas-phase material into a mixed liquid material and separate it from the mixed liquid material, leaving only helium; The mixed liquid material is subjected to low-temperature rectification to separate nitrogen from the mixed liquid material. Said invention is simple in structure, and can effectively extract helium from natural gas and liquefy it. | 中科瑞奥能源科技股份有限公司 | 中科瑞奥能源科技(无锡)有限公司 | CN108458549B | 中国 | F25J1/02 | CN108458549A; CN108458549B | 1 | 中科瑞奥能源科技股份有限公司 | 中科瑞奥能源科技(无锡)有限公司
540 | CN202310568477.9 | 2023-05-19 | 发明申请 | 2023-11-21 | 实质审查 | 用于冷却富CO2流的方法和装置 | A method and apparatus for cooling a CO2-rich stream | 在从富甲烷流体(1)中回收冷以用于冷却富二氧化碳流(5)的方法中，通过中间流体的蒸发向用于流冷却的第一热交换器(E1)供冷，所述中间流体通过与富甲烷流体的热交换而在至少一个压力水平下形成至少一个冷凝的中间流体流；蒸发的中间流体的至少一部分在第二热交换器(E2)中在至少一个压力下冷凝成至少一个流。 | In a process for recovering cold from a methane-rich fluid (1) for cooling a carbon dioxide-rich stream (5), the cold is supplied to a first heat exchanger (E1) for stream cooling by evaporation of an intermediate fluid forming at least one condensed intermediate fluid stream at at least one pressure level by heat exchange with the methane-rich fluid; At least a portion of the vaporized intermediate fluid is condensed into at least one stream in a second heat exchanger (E2) under at least one pressure. | 乔治洛德方法研究和开发液化空气有限公司 | 乔治洛德方法研究和开发液化空气有限公司 | CN117091352A | 中国 | F25J1/02 | EP4279848A1; EP4279848B1; CN117091352A; FR3128011B1; US20230375266A1; KR1020230162547A; JP2023171261A; FR3128011A1
541 | CN202321175930.1 | 2023-05-16 | 实用新型 | 2023-11-21 | 未缴年费 | 一种结合太阳能驱动制冷循环的小型天然气液化系统 | A small-sized natural gas liquefaction system combined with solar energy driven refrigeration cycle | 本实用新型公开了一种结合太阳能驱动制冷循环的小型天然气液化系统，以解决天然气液化过程中传统的蒸汽压缩制冷系统耗能过大的问题。所述液化系统包括太阳能采集模块、扩散吸收制冷模块以及单级混合制冷剂天然气液化模块；太阳能采集模块主要设备包括辅助加热器、抛物线槽式集热器、熔盐泵、控制器等；扩散吸收制冷模块主要包括反应器、管壳式换热器、多股流换热器等；单级混合制冷剂天然气液化模块主要包括多股流换热器、节流阀、压缩机、空冷器等。本实用新型将传统单级混合制冷剂天然气液化工艺中的制冷循环替代为扩散吸收制冷循环，使得太阳能可以提供一部分液化流程所需的冷却负荷，从而达到节能降耗的目的，具有良好的经济、环境效益。 | This utility model has disclosed a kind of small-scale natural gas liquefaction system that combines solar energy to drive the refrigeration cycle, in order to solve the problem that the traditional vaporized compression refrigeration system consumes energy too much in the liquefaction process of natural gas. The liquefaction system comprises a solar energy collection module, a diffusion absorption refrigeration module and a single-stage mixed refrigerant natural gas liquefaction module; The main equipment of the solar energy collection module comprises an auxiliary heater, a parabolic groove type heat collector, a molten salt pump, a controller and the like; The diffusion absorption refrigeration module mainly comprises a reactor, a shell-and-tube heat exchanger, a multi-flow heat exchanger and the like; The single-stage mixed refrigerant natural gas liquefaction module mainly comprises a multi-flow heat exchanger, a throttle valve, a compressor, an air cooler and the like. According to the utility model, the refrigeration cycle in the traditional single-stage mixed refrigerant natural gas liquefaction process is replaced by the diffusion absorption refrigeration cycle, so that solar energy can provide a part of cooling load required by the liquefaction process, thereby achieving the purposes of saving energy and reducing consumption. The single-stage mixed refrigerant natural gas liquefaction system has good economic and environmental benefits. | 西南石油大学 | 西南石油大学 | CN220062318U | 中国 | F25J1/02 | CN220062318U
542 | CN202321449603.0 | 2023-06-08 | 实用新型 | 2023-11-21 | 授权 | 一种降低冷剂压缩机能耗的装置 | The invention relates to a device for reducing the energy consumption of refrigerant compressor | 本实用新型公开了一种降低冷剂压缩机能耗的装置，包括天然气过冷器，所述天然气过冷器安装有管道a，所述管道a安装有J‑T阀a，所述天然气过冷器与天然气液化器互通，所述天然气液化器与天然气预冷器互通，所述天然气预冷器通过支管b与循环压缩机一级入口分离器互通，所述支管b固定连接有回流管b，所述回流管b与循环压缩机二级入口缓冲罐互通，所述循环压缩机二级入口缓冲罐安装有支管d，所述支管d固定连接有回流管a。添加的回流管a和回流管b有效保护了冷剂压缩机因吸气量过少而喘振损害压缩机的现象；将高压节流制冷与混合冷剂制冷相结合，使相同量的冷剂提供更多的冷量，有效降低冷剂压缩机的能耗及液化天然气温度。 | The present invention discloses a device for reducing energy consumption of refrigerant compressor. Comprising a natural gas subcooler, The natural gas subcooler is installed with a pipeline a, The pipeline a is mounted with a J-T valve a, The natural gas subcooler is communicated with a natural gas liquefier, The natural gas liquefier is communicated with the natural gas precooler, The natural gas precooler is communicated with the first-stage inlet separator of the circulating compressor through a branch pipe b, the branch pipe b is fixedly connected with a return pipe b, the return pipe b is communicated with a second-stage inlet buffer tank of the circulating compressor, the second-stage inlet buffer tank of the circulating compressor is provided with a branch pipe d, and the branch pipe d is fixedly connected with a return pipe a. The added return pipe a and the return pipe b effectively protect the compressor from being damaged by surge due to too little suction capacity of the refrigerant compressor; High-pressure throttling refrigeration and mixed refrigerant refrigeration are combined, so that the refrigerant with the same amount can provide more refrigeration, and the energy consumption of a refrigerant compressor and the temperature of liquefied natural gas are effectively reduced. | 晋城华港燃气有限公司 | 晋城华港燃气有限公司 | CN220062319U | 中国 | F25J1/02 | CN220062319U
543 | RU2022128249 | 2022-10-28 | 发明授权 | 2023-11-21 | 授权 | 天然气液化装置(实施方式) | NATURAL GAS LIQUEFACTION PLANT (EMBODIMENTS) | 领域：燃气行业。 物质：发明涉及低温技术。 该设备包括具有驱动器3的增压压缩机1和连接到制冷器5和6的辅助制冷机器4、多流式热交换器、分离器9、减压装置10、由压缩机2、制冷器6和减压装置11组成的集成制冷机器。 在第一方案中，换热器由高温段7和低温段8组成，高温段配备有多组分制冷剂的正向和反向流动以及天然气的正向流动，低温段配备有制冷剂的正向和反向流动、天然气的正向流动以及蒸发气体的反向流动。 在第二方案中，低温段制成两流式热交换器“蒸发气体/天然气的第一部分”13和三流式热交换器“直接和反向制冷剂/天然气的第二部分”14的形式。 在天然气管线上的区段之间存在清洁和干燥单元12，其也位于燃料气体供应管线21上，来自蒸发气体管线20的燃料气体供应管线在其与压缩机1前面的天然气管线的连接处和热交换器的低温区段之间。 效果：技术结果是成本降低。 2 cl, 2 dwg | FIELD : gas industry. SUBSTANCE : invention relates to cryogenic technology. The installation includes a booster compressor 1 with a drive 3 and an auxiliary refrigeration machine 4 connected to refrigerators 5 and 6, a multi-flow heat exchanger, a separator 9, a reducing device 10, an integrated refrigeration machine consisting of a compressor 2, a refrigerator 6 and a reducing device 11. In the first version, the heat exchanger consists of a high-temperature section 7, equipped with a forward and reverse flow of a multicomponent refrigerant and a forward flow of natural gas, and a low-temperature section 8, equipped with a forward and reverse flow of a refrigerant, a forward flow of natural gas and a reverse flow of boil-off gas. In the second version, the low-temperature section is made in the form of a two-flow heat exchanger “boil-off gas/first part of natural gas” 13 and a three-flow heat exchanger “direct and reverse refrigerant/second part of natural gas” 14. Between the sections on the natural gas line there is a cleaning and drying unit 12, which is also located on the fuel gas supply line 21 from the boil-off gas line 20 between its junction with the natural gas line in front of the compressor 1 and the low-temperature section of the heat exchanger. EFFECT : technical result is cost reduction. 2 cl, 2 dwg | Limited Liability Company Research And Project Institute Pegaz | Limited Liability Company Research And Project Institute Pegaz | RU2807859C1 | 俄罗斯 | F25J1/02 | RU2807859C1
544 | US17586081 | 2022-01-27 | 发明授权 | 2023-11-21 | 授权 | 使用超临界流体动力循环的天然气处理 | Natural gas processing using supercritical fluid power cycles | 本文所述的系统和方法将超临界流体发电系统与LNG生产/NGL分离系统集成。 换热器将超临界流体发电系统与LNG生产/NGL分离系统热耦合。 相对冷的热传递介质，例如二氧化碳，穿过热交换器并冷却提取的天然气的第一部分。 相对温暖的传热介质返回到超临界流体发电系统，在超临界流体发电系统中使用压缩机和热输入装置，例如燃烧器，以将传热介质的压力和温度提高到其临界点以上，从而提供超临界传热介质。 所提取的天然气的第二部分可以用作热输入装置的燃料。 | The systems and methods described herein integrate a supercritical fluid power generation system with a LNG production/NGL separation system. A heat exchanger thermally couples the supercritical fluid power generation system with the LNG production/NGL separation system. A relatively cool heat transfer medium, such as carbon dioxide, passes through the heat exchanger and cools a first portion of extracted natural gas. The relatively warm heat transfer medium returns to the supercritical fluid power generation system where a compressor and a thermal input device, such as a combustor, are used to increase the pressure and temperature of the heat transfer medium above its critical point to provide a supercritical heat transfer medium. A second portion of the extracted natural gas may be used as fuel for the thermal input device. | Southwest Research Institute | Southwest Research Institute | US11821682B2 | 美国 | F25J1/02 | US11821682B2; US20220146192A1 | 1 | Beck, Griffin C.; Ransom, David L.; Hoopes, Kevin M. | Southwest Research Institute
545 | CN202210244855.3 | 2022-03-14 | 发明授权 | 2023-11-17 | 授权 | 一种利用可再生能源联产氨电的系统及方法 | The invention relates to a system and a method for co-producing ammonia electricity by using renewable energy sources | 本发明提供了一种利用可再生能源联产氨电的系统，其特征在于，包括可再生能源发电系统、液态空气储能系统、空气分离系统以及绿氨生产系统；所述可再生能源发电系统通过电力分配器与液态空气储能系统、绿氨生产系统以及电网连接，并为液态空气储能系统、绿氨生产系统、电网提供电能；所述液态空气储能系统为空气分离系统提供原料，并通过电力分配器与绿氨生产系统和电网连接，当可再生能源发电系统发电量较少时，可为绿氨生产系统、电网提供电能；所述电网电能可调度，在使用低峰时可将多余的电力提供给绿氨生产系统；所述空气分离系统与绿氨生产系统连接，为氨合成反应提供氮气。整个系统联产液氨和电能，提高了能源利用效率。 | The invention provides a system for co-producing ammonia power by using renewable energy, which is characterized by comprising a renewable energy power generation system, a liquid air energy storage system, an air separation system and a green ammonia production system. The renewable energy power generation system is connected with the liquid air energy storage system, the green ammonia production system and the power grid through the power distributor, and provides electric energy for the liquid air energy storage system, the green ammonia production system and the power grid; The liquid air energy storage system provides raw materials for the air separation system, and is connected with the green ammonia production system and the power grid through the power distributor, and when the renewable energy power generation system generates less power, the liquid air energy storage system can provide electric energy for the green ammonia production system and the power grid; The grid power can be dispatched to provide excess power to the green ammonia production system at low peak usage; The air separation system is connected with the green ammonia production system and provides nitrogen for ammonia synthesis reaction. The whole system can coproduce liquid ammonia and electric energy, so that it can raise energy utilization efficiency. | 中国石油大学(华东) | 中国石油大学(华东) | CN114777413B | 中国 | F25J1/02 | CN114777413B; CN114777413A
546 | CN202210562276.3 | 2022-05-23 | 发明授权 | 2023-11-17 | 授权 | 一种氢气与天然气联合液化系统与工艺 | The invention relates to a hydrogen and natural gas combined liquefaction system and process | 本发明提供了一种氢气与天然气联合液化系统与工艺。该系统包括：DMR预冷单元、制冷单元、J‑B深冷单元、膨胀液化单元、天然气液化管路、氢气液化管路；DMR预冷单元与制冷单元通过一级逆流换热器耦合；DMR预冷单元与J‑B深冷单元通过一级正‑仲氢转化器连接；天然气液化管路依次穿过一级逆流换热器和二级逆流换热器，连接至天然气膨胀机；氢气液化管路依次穿过一级逆流换热器、二级逆流换热器、三级逆流换热器、一级正‑仲氢转化器、四级逆流换热器、二级正‑仲氢转化器、五级逆流换热器、三级正‑仲氢转化器、六级逆流换热器，连接至氢膨胀机。本发明还提供了一种采用上述系统进行的氢气与天然气联合液化工艺。 | The invention provides a hydrogen and natural gas combined liquefaction system and process. The system includes : a DMR pre-cooling unit, a refrigeration unit, a J-B cryogenic unit, an expansion liquefaction unit, a natural gas liquefaction pipeline, and a hydrogen liquefaction pipeline; The DMR pre-cooling unit is coupled with the refrigerating unit through a first-stage counter-current heat exchanger; The DMR pre-cooling unit and the J-B cryogenic unit are connected through a primary positive-secondary hydrogen converter; The natural gas liquefaction pipeline sequentially passes through the primary countercurrent heat exchanger and the secondary countercurrent heat exchanger and is connected to the natural gas expander; The hydrogen liquefaction pipeline sequentially passes through the first-stage counter-current heat exchanger, the second-stage counter-current heat exchanger, the third-stage counter-current heat exchanger, the first-stage positive-parahydrogen converter, the fourth-stage counter-current heat exchanger, the second-stage positive-parahydrogen converter, the fifth-stage counter-current heat exchanger, the third-stage positive-parahydrogen converter and the sixth-stage counter-current heat exchanger and is connected to the hydrogen expander. The invention also provides a combined liquefaction process of hydrogen and natural gas by adopting the system. | 中国石油大学(北京) | 中国石油大学(北京) | CN114812096B | 中国 | F25J1/02 | CN114812096B; CN114812096A
547 | CN202320693481.3 | 2023-04-03 | 实用新型 | 2023-11-17 | 授权 | 一种海上浮式CO2液化平台 | The present invention relates to an offshore floating CO2 liquefaction platform | 一种海上浮式CO2液化平台，有漂浮海面的CO2液化平台，CO2液化平台上设置有CO2液化系统，低压高浓度二氧化碳原料气通过船舶或者海底管路进入CO2压缩机，CO2压缩机通过管路依次与干燥床、预冷器、丙烷制冷机组连接，在丙烷制冷机组内换热后形成的液态CO2进入精馏塔，精馏塔底部通过管路与CO2储舱连接。丙烷制冷机组通过管路与中央冷却器连接后，经由离心淡水泵返回至丙烷制冷机组形成循环回路，中央冷却器出口通过支管路与海水提升泵连接后返回至中央冷却器入口形成循环回路。本发明适用于水深小于200米海域，将CO2原料气在海上液化后由CO2运输船输送到其它区域，可以解决部分港口水深不够CO2运输船无法靠近码头运输问题。 | The present invention relates to an offshore floating CO2 liquefaction platform. A CO2 liquefaction platform having a floating sea surface, A CO2 liquefaction system is arranged on the CO2 liquefaction platform, low-pressure high-concentration carbon dioxide raw material gas enters the CO2 compressor through a ship or a seabed pipeline, the CO2 compressor is sequentially connected with the drying bed, the precooler and the propane refrigerating unit through pipelines, liquid CO2 formed after heat exchange in the propane refrigerating unit enters the rectifying tower, and the bottom of the rectifying tower is connected with the CO2 storage cabin through a pipeline. After the propane refrigerating unit is connected with the central cooler through a pipeline, the propane refrigerating unit returns to the propane refrigerating unit through the centrifugal fresh water pump to form a circulation loop, and after the outlet of the central cooler is connected with the seawater lifting pump through a branch pipeline, the propane refrigerating unit returns to the inlet of the central cooler to form a circulation loop. Said invention is applicable to sea area whose water depth is less than 200 m, and the CO2 raw material gas can be liquefied at sea, and then can be transferred into other areas by means of CO2 transport ship, so that it can solve the problem of that the CO2 transport ship can not be close to wharf to transport when the water depth of some ports is not enough. | 大连船舶重工集团有限公司 | 大连船舶重工集团有限公司 | CN220038901U | 中国 | F25J1/02 | CN220038901U
548 | EP19923305 | 2019-04-01 | 发明授权 | 2023-11-15 | 授权 | 冷却系统 | COOLING SYSTEM | 本文公开了一种冷却系统，包括：制冷剂循环器，制冷剂循环器使制冷剂循环，其中，制冷剂循环器包括：第一压缩机，第一压缩机构造成对气态的制冷剂加压； 第一冷却器，其被配置为冷却由所述第一压缩机加压的制冷剂； 第一气液分离器，其配置为将由所述第一冷却器冷却的制冷剂分离为气体成分的第一制冷剂流和液体成分的第二制冷剂流； 第二压缩机，所述第二压缩机被配置为对所述第一制冷剂流进行加压； 第二冷却器，所述第二冷却器构造成冷却由所述第二压缩机加压的所述第一制冷剂流； 第二气液分离器，其配置为将由所述第二冷却器冷却后的制冷剂分离为气体成分的第三制冷剂流和液体成分的第四制冷剂流； 第一膨胀构件，所述第一膨胀构件构造成减压所述第四制冷剂流； 经济器，其构造成将由所述第一膨胀构件减压的所述第四制冷剂流分离成气体组分的第五制冷剂流和液体组分的第六制冷剂流； 以及第一循环管路，其构成为将由所述节能器分离出的所述第五制冷剂流供给至所述第一气液分离器； 其中所述制冷剂为混合制冷剂。 所述冷却系统还可以包括冷却管线，所述冷却管线被配置成接收并过冷待冷却的物体； 以及热交换器，其设置在所述冷却管路与所述制冷剂循环器之间，并构成为与所述被冷却物和所述制冷剂进行热交换，其中，所述热交换器包括：第一热交换器，其构成为使所述被冷却物过冷，第二热交换器，其设置在所述第二气液分离器的后端与所述第二膨胀部件的前端之间，以使所述第三制冷剂流冷却， 第三热交换器，所述第三热交换器被设置在所述第二膨胀构件的后端处并且传递由所述第二膨胀构件减压的所述第三制冷剂流的冷热量，第四热交换器，所述第四热交换器被构造成预冷却由所述第三膨胀构件减压的所述第六制冷剂流，以及第五热交换器，在所述第五热交换器中，穿过所述第三热交换器的所述第三制冷剂流和穿过所述第四热交换器的所述第六制冷剂流被结合成第七制冷剂流以与所述待冷却对象进行热交换。 | Disclosed herein a cooling system includes a refrigerant circulator that a refrigerant is circulated, wherein the refrigerant circulator includes a first compressor configured to pressurize the refrigerant in gaseous state; a first cooler configured to cool the refrigerant pressurized by the first compressor; a first gas-liquid separator configured to separate the refrigerant cooled by the first cooler into a first refrigerant flow of a gas component and a second refrigerant flow of a liquid component; a second compressor configured to pressurize the first refrigerant flow; a second cooler configured to cool the first refrigerant flow pressurized by the second compressor; a second gas-liquid separator configured to separate the refrigerant cooled by the second cooler into a third refrigerant flow of a gas component and a fourth refrigerant flow of a liquid component; a first expansion member configured to decompress the fourth refrigerant flow; an economizer configured to separate the fourth refrigerant flow decompressed by the first expansion member into a fifth refrigerant flow of a gas component and a sixth refrigerant flow of a liquid component; and a first circulation line configured to supply the fifth refrigerant flow separated by the economizer to the first gas-liquid separator; wherein the refrigerant is a mixed refrigerant. The cooling system may further include a cooling line configured to receive and supercool an object to be cooled; and a heat exchanger provided between the cooling line and the refrigerant circulator and configured to exchange heat with the object to be cooled and the refrigerant, wherein the heat exchanger includes a first heat exchanger configured to supercool the object to be cooled, a second heat exchanger provided between a rear end of the second gas-liquid separator and a front end of the second expansion member to cool the third refrigerant flow, a third heat exchanger that is provided at a rear end of the second expansion member and transfers cold heat of the third refrigerant flow decompressed by the second expansion member, a fourth heat exchanger configured to pre-cool the sixth refrigerant flow decompressed by the third expansion member , and a fifth heat exchanger in which the third refrigerant flow passing through the third heat exchanger and the sixth refrigerant flow passing through the fourth heat exchanger are joined into a seventh refrigerant flow to exchange heat with the object to be cooled. | Samsung Heavy Ind. Co., Ltd. | Samsung Heavy Ind. Co., Ltd. | EP3951297B1 | 欧洲专利局 | F25J1/02 | AU2019439816A1; AU2019439816B2; US20220186986A1; EP3951297A1; EP3951297B1; US12066219B2; WO2020204218A1; DE602019041721T2; ATE1632121T1
549 | CN202311103545.0 | 2023-08-30 | 发明申请 | 2023-11-14 | 实质审查 | 一种氨气再液化系统及方法 | An ammonia reliquefaction system and method | 本发明提供一种氨气再液化系统，包括依次连接的液氨储罐、氨气压缩机和氨气冷却器，所述氨气冷却器通过节流膨胀阀门与液氨储罐连接；其中：液氨储罐用于存储氨燃料；氨气压缩机与液氨储罐相连接，用于将液氨储罐中输出的氨气进行增压，得到高温高压氨气，输出压力1.0‑1.6MPaG；氨气冷却器用于将高温高压氨气进行冷却，得到液氨；节流膨胀阀门用于将氨气冷却器输出的液氨进行减压处理，得到低压液氨和蒸汽；液氨储罐回收低压液氨和蒸汽，实现氨气的再液化。本发明通过对液氨储罐内的氨气进行压缩、冷却、节流膨胀等工艺流程，实现氨气的液化，解决液氨低温存储过程中压力升高引起的安全难题。 | The present invention provides an ammonia re-liquefaction system, comprising a liquid ammonia storage tank, an ammonia compressor and an ammonia cooler which are connected in sequence, wherein the ammonia cooler is connected with the liquid ammonia storage tank through a throttling expansion valve; Wherein the liquid ammonia storage tank is used for storing ammonia fuel; The ammonia compressor is connected to the liquid ammonia storage tank and is configured to pressurize the ammonia output from the liquid ammonia storage tank to obtain high-temperature and high-pressure ammonia with an output pressure of 1.0-1.6 MPaG; The ammonia cooler is used for cooling the high-temperature and high-pressure ammonia to obtain liquid ammonia; The throttling expansion valve is used for decompressing the liquid ammonia output by the ammonia gas cooler to obtain low-pressure liquid ammonia and steam; The liquid ammonia storage tank recovers low-pressure liquid ammonia and steam to realize the reliquefaction of ammonia gas. According to the invention, the ammonia gas in the liquid ammonia storage tank is subjected to technological processes such as compression, cooling, throttling expansion and the like, so that the liquefaction of the ammonia gas is realized, and the safety problem caused by pressure rise in the low-temperature storage process of the liquid ammonia is solved. | 中船动力(集团)有限公司 | 中船动力(集团)有限公司 | CN117053494A | 中国 | F25J1/02 | CN117053494A
550 | CN202310928085.9 | 2023-07-26 | 发明申请 | 2023-11-10 | 公开 | 利用LNG工厂BOG再液化后闪蒸气提取粗氦气的方法 | A process for extracting crude helium from flash vapor after reliquefaction of BOG in an LNG plant | 本发明提供一种利用LNG工厂BOG再液化后闪蒸气提取粗氦气的方法，包括如下步骤：利用BOG再液化后对低沸点不凝气的浓缩作用来提浓BOG中氦气，使BOG再液化后闪蒸气的氦气浓度从3％左右提浓至50％，以低投资回收天然气中的氦资源。此方法投资少，技术成熟可靠，操作简便稳定，在LNG工厂BOG提粗氦领域具有广阔的应用前景。 | The present invention provides a method for extracting crude helium gas by using flash vapour produced after reliquefaction of BOG in LNG plant. Said method includes the following steps : utilizing the concentration action of reliquefaction of BOG on non-condensable gas with low boiling point to concentrate helium gas in BOG so as to make the concentration of helium gas in flash vapour produced after reliquefaction of BOG be concentrated from about 3% to 50%, so that it can recover helium resource from natural gas with low investment. The method has the advantages of low investment, mature and reliable technology, simple and stable operation, and wide application prospect in the BOG crude helium extraction field of LNG factories. | 四川远丰森泰能源集团有限公司 | 四川远丰森泰能源集团有限公司 | CN117029376A | 中国 | F25J1/02 | CN117029376A
551 | CN202311215853.2 | 2023-09-20 | 发明申请 | 2023-11-10 | 实质审查 | 一种卧式真空冷箱 | Horizontal vacuum cold box | 本发明提供了一种卧式真空冷箱，包括箱体、板翅式换热器、制冷管道以及介质管道，其中箱体的长度方向沿纵向延伸，且箱体上设置有腔体。板翅式换热器沿纵向延伸并设置在腔体内。同时，板翅式换热器设置有第一通道、第二通道和换热板，换热板设置在第一通道和第二通道之间，以使得第一通道和第二通道之间能够进行换热，制冷管道和介质管道分别用于流通冷源和介质，并且制冷管道和介质管道分别连接第一通道和第二通道，从而使得冷源和介质在板翅式换热器内进行换热，进而实现对介质的液化。由于箱体和板翅式换热器均沿纵向设置，从而能够减小卧式真空冷箱的高度尺寸，进而方便冷箱的运输和移动。 | The invention provides a horizontal vacuum cold box. The horizontal vacuum cold box comprises a box body, a plate-fin heat exchanger, a refrigeration pipeline and a medium pipeline, wherein the length direction of the box body extends along the longitudinal direction, and the box body is provided with a cavity. The plate-fin heat exchanger extends in the longitudinal direction and is disposed in the cavity. Meanwhile, the plate-fin heat exchanger is provided with a first passage, a second passage and a heat exchange plate, The heat exchange plate is disposed between the first channel and the second channel, Heat exchange can be carried out between the first channel and the second channel, the refrigeration pipeline and the medium pipeline are respectively used for circulating a cold source and a medium, and the refrigeration pipeline and the medium pipeline are respectively connected with the first channel and the second channel, so that the heat exchange can be carried out between the cold source and the medium in the plate-fin heat exchanger, and then the liquefaction of the medium is realized. Due to the fact that the box body and the plate-fin heat exchanger are arranged in the longitudinal direction, the height size of the horizontal vacuum cold box can be reduced, and the cold box is convenient to transport and move. | 辽宁中集哈深冷气体液化设备有限公司; 中集安瑞科投资控股(深圳)有限公司; 中国国际海运集装箱(集团)股份有限公司 | 辽宁中集哈深冷气体液化设备有限公司; 中集安瑞科投资控股(深圳)有限公司; 中国国际海运集装箱(集团)股份有限公司 | CN117029379A | 中国 | F25J1/02 | CN117029379A
552 | CN202311221472.5 | 2023-09-21 | 发明申请 | 2023-11-10 | 实质审查 | 一种LNG动力集装箱船CO2的捕集储存与转运系统及方法 | The invention relates to a system and a method for collecting, storing and transferring CO2 of an LNG power container ship | 本发明提出一种LNG动力集装箱船CO2的捕集储存与转运系统及方法，该系统包括：LNG燃料罐、驳运泵、增压泵、换热器、缸套水加热器、船舶主机、CO2捕集与分离单元、压缩机、加注泵、CO2罐箱，该系统将船舶尾气中的CO2进行捕集与分离后储存在CO2罐箱内，解决了CO2在船舶上的储存问题。当集装箱船航行到设置的CO2接收站时，将船舶上的CO2罐箱依次转运到CO2接收站的CO2接收船上，解决了因船舶上携带的CO2罐箱数量过多而造成的船舶载重量较大，进而占用太多船舶甲板宝贵空间，同时也避免了因CO2罐箱内LCO2产生大量的蒸发气而泄漏到大气中，最终导致CO2的捕集和转运效率下降的问题。另外，本发明设置的CO2接收站数量较少，所需投资成本较低，易于实现，具有非常高的推广价值。 | The invention provides a system and a method for trapping, storing and transferring CO2 of an LNG (Liquefied Natural Gas) power container ship. The system comprises an LNG (Liquefied Natural Gas) fuel tank, a lightering pump, a booster pump, a heat exchanger, a cylinder liner water heater, a ship main engine, a CO2 capturing and separating unit, a compressor, a filling pump and a CO2 tank box. According to the system, CO2 in the ship tail gas is captured and separated and then stored in the CO2 tank box, so that the problem of storing CO2 on a ship is solved. When the container ship sails to a CO2 receiving station provided, Transferring CO2 tanks on a ship to a CO2 receiving ship of a CO2 receiving station in sequence, The problem that too much precious space of a ship deck is occupied due to large load capacity of the ship caused by too many CO2 tanks carried on the ship is solved, and meanwhile, the problem that the trapping and transferring efficiency of CO2 is finally reduced due to the fact that LCO2 in the CO2 tanks generates a large amount of evaporated gas and leaks into the atmosphere is solved. In addition, the number of CO2 receiving stations is small, the required investment cost is low, and the method is easy to implement and has a very high popularization value. | 青岛远洋船员职业学院 | 青岛远洋船员职业学院 | CN117029380A | 中国 | F25J1/02 | CN117029380A
553 | FR21001244 | 2021-02-10 | 发明授权 | 2023-11-10 | 授权 | 用于制冷或液化流体的设备和方法 | Apparatus and method for refrigerating or liquefying a fluid | 公开了一种用于制冷或液化诸如天然气或氢气之类的流体的装置，该装置包括待冷却的流体回路，该流体回路具有用于连接到气态流体源的上游端以及用于连接到用于收集冷却或液化的流体的构件的下游端，该装置包括与待冷却的流体回路进行热交换的热交换器组件，该装置包括与交换器组件的至少一部分进行热交换的制冷机，所述制冷机是具有用于制冷循环气体的循环的类型，所述循环气体包含氦、氢、氮或氖中的至少一种；所述制冷机在循环回路中串联地包括：用于压缩循环气体的机构、用于冷却循环气体的至少一个构件、用于膨胀循环气体的机构、以及用于再加热膨胀的循环气体的至少一个构件，其中压缩机构包括由离心压缩机组件构成的串联的多个压缩级，压缩级安装在由电机组件旋转驱动的一组轴上，所述至少一个用于冷却循环气体的构件包括位于与循环回路进行热交换的至少一个压缩级的出口处的至少一个热交换器，所述热交换器由传热流体冷却，其特征在于，所述压缩机构包括至少两个压缩级，所述至少两个压缩级连续串联布置，并且不包括任何用于冷却循环气体的构件，例如其间的热交换器。 | Disclosed is a device for refrigerating or liquefying a fluid such as natural gas or hydrogen, comprising a fluid circuit that is to be cooled and has an upstream end for connection to a source of gaseous fluid as well as a downstream end for connection to a member for collecting the cooled or liquefied fluid, the device comprising a heat exchanger assembly in heat exchange with the fluid circuit to be cooled, the device comprising a refrigerator in heat exchange with at least a portion of the exchanger assembly, the refrigerator being of the type that has a cycle for refrigerating a cycle gas containing at least one of : helium, hydrogen, nitrogen or neon; said refrigerator comprising in series in a cycle circuit : a mechanism for compressing the cycle gas, at least one member for cooling the cycle gas, a mechanism for expanding the cycle gas, and at least one member for reheating the expanded cycle gas, wherein the compression mechanism comprises a plurality of compression stages in series composed of a centrifugal compressor assembly, the compression stages being mounted on a set of shafts that are rotationally driven by a motor assembly, the at least one member for cooling the cycle gas comprising at least one heat exchanger at the outlet of at least one compression stage in heat exchange with the cycle circuit, said heat exchanger being cooled by a heat transfer fluid, characterized in that the compression mechanism comprises at least two compression stages that are arranged successively in series and do not include any member for cooling the cycle gas such as a heat exchanger therebetween. | Air Liquide | Air Liquide | FR3119668B1 | 法国 | F25J1/02 | EP4291842A1; EP4291841A1; FR3119668A1; EP4291840A1; CA3206449A1; WO2022171395A1; WO2022171394A1; CA3206448A1; WO2022171393A1; FR3119668B1; CN116745570A; CN116685821A; US20240118025A1; CN116710724A; US20240118024A1; KR1020230146010A; US20240125545A1; KR1020230144569A; CA3206450A1
554 | KR1020210117900 | 2021-09-03 | 发明授权 | 2023-11-09 | 授权 | 控制液化天然气厂主要换热器降温的方法 | METHOD TO CONTROL THE COOLDOWN OF MAIN HEAT EXCHANGERS IN LIQUEFIED NATURAL GAS PLANT | 一种控制液化天然气装置主换热器降温的方法。 该方法提供了基于一个或多个过程变量和设定点对通过热交换器的天然气进料流的流速的自动控制。 通过热交换器的制冷剂流的流速由不同的过程变量和设定点控制，并且独立于天然气进料流的流速进行控制。 | A method to control the cooldown of main heat exchangers in liquefied natural gas plant. The method provides for the automated control of a flow rate of a natural gas feed stream through a heat exchanger based on one or more process variables and set points. The flow rate of refrigerant streams through the heat exchanger is controlled by different process variables and set points, and is controlled independently of the flow rate of the natural gas feed stream. | Air Products And Chemicals, Inc. | Air Products And Chemicals, Inc. | KR102600875B1 | 韩国 | F25J1/02 | CN114136054A; CN114136054B; EP3974752A3; EP3974752A2; CA3129182C; JP7240458B2; JP2022044022A; CA3129182A1; AU2021225175A1; AU2021225175B2; KR102600875B1; KR1020220031529A
555 | WOUS23020695 | 2023-05-02 | 发明申请 | 2023-11-09 | 进入国家阶段-PCT有效期满 | 低温液化系统和方法 | CRYOGENIC LIQUEFACTION SYSTEM AND METHOD | 超大的液化系统不连续地运行，例如仅在用于为液化系统提供动力的能量相对便宜和/或比高峰时间更充足的几小时期间运行。 来自超大液化系统或另一来源的低温液体，例如液态空气，用于在液化装置中直接(或通过中间低温液体间接)冷却和液化另一气体，例如天然气。 | An oversized liquefaction system operates discontinuously, for example only during hours when energy for powering the liquefaction system is relatively cheap and/or more plentiful than during peak hours. A cryogenic liquid, for example liquid air, from the oversized liquefaction system or another source is used to directly (or indirectly via an intermediate cryogenic liquid) cool and liquefy another gas, for example natural gas, in a liquefaction plant. | Nearshore Natural Gas, Llc | Nearshore Natural Gas, Llc | WO2023215292A1 | 世界知识产权组织(WIPO) | F25J1/02 | CA3257326A1; BRPI2422875A2; WO2023215292A1
556 | US16880419 | 2020-05-21 | 发明授权 | 2023-11-07 | 授权 | 利用闭环制冷系统脱除重烃和天然气液化的先进方法 | Advanced method of heavy hydrocarbon removal and natural gas liquefaction using closed-loop refrigeration system | 一种有效高效脱除重烃并将天然气转化为液化天然气的天然气液化系统及方法。 进入系统的天然气流可以由不同的气体组成、压力和温度组成。 在实施例中，该系统可包括天然气(NG)至液化天然气(LNG)部分和包括闭环单混合制冷剂系统的闭环制冷部分。 在其他实施例中，系统可以包括NG至LNG部分和包括闭环气态氮膨胀制冷系统的闭环制冷部分。 所有实施例利用具有冷端部和热端部部分的集成热交换器以及集成多级压缩机和膨胀器配置(例如，压扩器)，以便增加整体操作灵活性和效率。 这种优化的方法和系统能够使用最少量的设备和模块化的设计以期望的容量更有效地生产液化天然气产品，以降低建造成本。 | A natural gas liquefaction system and method for effectively and efficiently removing heavy hydrocarbons and converting natural gas into liquefied natural gas. Natural gas streams entering the system may consist of varied gas compositions, pressures, and temperatures. In embodiments the system may comprise a natural gas (NG)-to-liquefied natural gas (LNG) portion and a closed-loop refrigeration portion comprising a closed-loop single mixed refrigerant system. In other embodiments the system may comprise an NG-to-LNG portion and a closed-loop refrigeration portion comprising a closed-loop gaseous nitrogen expansion refrigeration system. All embodiments utilize an integrated heat exchanger with cold-end and warm-end sections and integrated multi-stage compressor and expander configurations (e.g. compander) in order to increase overall operation flexibility and efficiency. This optimized method and system is capable of more efficiently producing a liquefied natural gas product at a desired capacity using a minimum amount of equipment and a modularized design to reduce construction costs. | Enflex, Inc. | Enflex, Inc. | US11808518B2 | 美国 | F25J1/02 | US11808518B2; US20210364231A1 | 1 | Zhao, James; Zhao, Shukui | Enflex, Inc.
557 | CN202310800679.1 | 2023-06-30 | 发明申请 | 2023-11-03 | 实质审查 | 一种惰性气体保护回收的方法和装置 | The invention relates to a method and a device for recovering under the protection of inert gas | 本发明公开了一种惰性气体保护回收的方法和装置，涉及半导体行业技术领域，包括压缩机，压缩机输出端与干燥器输入端连接，所述干燥器输出端与液化小冷箱输入端连接，所述液化小冷箱输出端与液氩储槽内部连通。本发明在现场改造尾气收集管道，利用原有设备和资源，不需要单独建立氩气回收装置，节约了经济成本，通过集中回收和纯化，可以降低氩气的成本，具有能耗低，安全，经济性高等特点，降低了因氩气的排放造成的经济性损失，进一步实现了半导体晶体生长工段环境友好型的绿色发展。 | The invention discloses an inert gas protection recovery method and device, and relates to the technical field of semiconductor industry. The inert gas protection recovery device comprises a compressor, wherein the output end of the compressor is connected with the input end of a dryer; the output end of the dryer is connected with the input end of a liquefaction small cold box; and the output end of the liquefaction small cold box is communicated with the interior of a liquid argon storage tank. The present invention reforms tail gas collecting pipeline in site, Utilize existing equipment and resources, An argon recovery device does not need to be independently established, economic cost is saved, the cost of argon can be reduced through centralized recovery and purification, the device has the advantages of being low in energy consumption, safe, high in economical efficiency and the like, economical loss caused by argon emission is reduced, and environment-friendly green development of a semiconductor crystal growth working section is further achieved. | 上海跃绅能源科技有限公司 | 上海跃绅能源科技有限公司 | CN116989532A | 中国 | F25J1/02 | CN116989532A
558 | CN202320651928.0 | 2023-03-29 | 实用新型 | 2023-11-03 | 授权 | 一种电解水制氢的高纯氧液化收集装置 | The invention relates to a high-purity oxygen liquefaction and collection device for producing hydrogen by electrolyzing water | 本实用新型涉及电解水制氢领域，提出了一种电解水制氢的高纯氧液化收集装置，包括缓冲罐，所述缓冲罐一端上方固定安装有进气管，所述缓冲罐另一外端固定安装有输送管，所述缓冲罐包括外壳，所述外壳内部固定安装有组隔板和网格板，所述组隔板正面设置有多条流道，所述网格板设置有多个通孔，所述进气管中部固定安装有阀门一，所述输送管中部固定安装有阀门二，本实用新型中设置有缓冲罐，其内部设置有阻隔板，能够利用其正面的多条流道，对进入内部的高压氧气进行缓冲和引导，防止高压氧气对其内壁造成冲击，设置的网格板能够通过多个通孔，实现对氧气的分流，减少噪音的产生，同时能够减少震动。 | The present invention relates to the field of hydrogen production by electrolyzing water. A high-purity oxygen liquefying and collecting device for preparing hydrogen by electrolyzing water is disclosed. Comprising buffer tanks, An air inlet pipe is fixedly mounted above one end of the buffer tank, The other outer end of the buffer tank is fixedly provided with a conveying pipe, The buffer tank includes an outer shell, The inner part of the outer shell is fixedly provided with a group of partition plates and grid plates. A plurality of flow channels are arranged on the front surfaces of the group of partition plates, The grid plate is provided with a plurality of through holes, The middle part of the air inlet pipe is fixedly provided with a valve I; The middle part of the conveying pipe is fixedly provided with a second valve; A buffer tank is arranged in the utility model, The baffle plate is arranged inside the oxygen generator, and high-pressure oxygen entering the oxygen generator can be buffered and guided by the aid of the flow channels on the front surface of the baffle plate, so that impact of the high-pressure oxygen on the inner wall of the oxygen generator is prevented. The arranged grid plate can be used for shunting the oxygen by the aid of the through holes, noise is reduced, and vibration can be reduced at the same time. | 盈德气体工程(浙江)有限公司 | 盈德气体工程(浙江)有限公司 | CN219955842U | 中国 | F25J1/02 | CN219955842U
559 | WOQA23050004 | 2023-04-28 | 发明申请 | 2023-11-02 | 进入国家阶段-PCT有效期满 | 双混制冷剂预冷工艺 | DUAL-MIXED REFRIGERANT PRECOOLING PROCESS | 一种用于高容量氢气液化装置的双混合制冷剂预冷工艺，其中使用两种混合制冷剂进行预冷工艺。 每个混合制冷剂在单独的回路中循环，使得第一混合制冷剂提供第一热交换器和第二热交换器的冷负荷，而第二制冷剂混合物提供第三热交换器和第四热交换器的冷负荷。 | A dual-mixed refrigerant precooling process for high capacity hydrogen liquefaction plants in which two mixed refrigerants are used to perform the precooling process. Each mixed refrigerant is circulated in a separate loop such that the first mixed refrigerant provides the cold duty of the first head exchange and the second heat exchanger, while the second refrigerant mixture provides the cold duty of a third heat exchanger and a fourth heat exchanger. | Qatar Foundation For Education, Science And Community Development; Qatar University | Qatar Foundation For Education, Science And Community Development; Qatar University | WO2023211302A1 | 世界知识产权组织(WIPO) | F25J1/02 | WO2023211302A1
560 | CN201810300750.9 | 2018-04-04 | 发明授权 | 2023-10-31 | 授权 | 适用于FLNG的乙烷冷剂储存系统及操作方法 | Ethane refrigerant storage system and method of operation suitable for FLNG | 本发明提供一种适用于FLNG的乙烷冷剂储存系统及操作方法，包括乙烷闪蒸罐、乙烷装卸臂、乙烷储罐、乙烷输送泵、乙烷气化器、气相冷剂补充罐与液相冷剂补充罐；所述乙烷闪蒸罐和乙烷装卸臂分别连接乙烷储罐，所述乙烷储罐的气相出口连接燃料气系统，液态乙烷经过乙烷输送泵加压后分两路，一路经过乙烷气化器连接所述气相冷剂补充罐，另一路连接所述液相冷剂补充罐。本发明可以实现乙烷全利用，气相乙烷可作为FLNG上的燃料气使用，液相用于冷剂补充。若原料气中的乙烷产出量大于冷剂补充的乙烷用量，乙烷储罐中剩余的乙烷将定期外输销售；若原料气中的乙烷产出量少于冷剂补充所需的乙烷，则需要定期购买乙烷补充冷剂所需。 | The present invention provides an ethane refrigerant storage system suitable for FLNG and an operation method thereof. The system comprises an ethane flash tank, an ethane loading and unloading arm, an ethane storage tank, an ethane delivery pump, an ethane gasifier, a gas-phase refrigerant supplement tank and a liquid-phase refrigerant supplement tank; The ethane flash tank and the ethane loading and unloading arm are respectively connected with an ethane storage tank, a gas phase outlet of the ethane storage tank is connected with a fuel gas system, liquid ethane is pressurized by an ethane delivery pump and then divided into two paths, one path is connected with a gas phase refrigerant supplement tank through an ethane gasifier, and the other path is connected with a liquid phase refrigerant supplement tank. Said invention can implement full utilization of ethane, its gas phase ethane can be used as fuel gas of FLNG, and its liquid phase can be used for supplementing refrigerant. If the ethane output in the feed gas is greater than the amount of ethane supplemented by the refrigerant, the residual ethane in the ethane storage tank will be regularly exported and sold; If the ethane output in the feed gas is less than the ethane needed to supplement the refrigerant, the ethane needs to be purchased periodically to supplement the refrigerant. | 中国寰球工程有限公司 | 中国石油天然气集团有限公司; 中国寰球工程有限公司 | CN108613477B | 中国 | F25J1/02 | CN108613477A; CN108613477B | 1 | 中国寰球工程有限公司 | 中国石油天然气集团有限公司; 中国寰球工程有限公司
561 | CN202210501959.8 | 2022-05-10 | 发明授权 | 2023-10-27 | 授权 | 一种液化天然气冷箱预冷设备 | The invention relates to a precooling device for liquefied natural gas cold box | 本发明公开一种液化天然气冷箱预冷设备。本发明的技术问题为提供一种方便抽出内腔空气保证真空状态，能够快速预冷液化天然气的液化天然气冷箱预冷设备。本发明的技术实施方案是一种液化天然气冷箱预冷设备，包括有壳体，盖板连接在壳体上部；内腔，内腔连接在壳体内部上侧；隔热填充材料，隔热填充材料连接在内腔外侧与壳体内部之间；安装环，安装环连接在内腔内部下侧；换热板，多块换热板间隔均匀连接在安装环内部。本发明所公开的液化天然气冷箱预冷设备具有轻松控制调整内腔内状态、方便保持内腔真空状态，确保天然气预冷液化和自动控制天然气和制冷液的流通，避免灰尘等物落入管道内的优点。 | The present invention discloses a precooling equipment for liquefied natural gas cold box. The technical problem of the invention is to provide a liquefied natural gas cold box pre-cooling device which is convenient to extract air in an inner cavity to ensure a vacuum state and can quickly pre-cool liquefied natural gas. The technological scheme of the present invention is one kind of liquefied natural gas cold box pre-cooling equipment, which includes one casing, one cover plate connected to the upper part of the casing; An inner cavity connected to the upper side of the interior of the housing; A heat-insulating filling material connected between the outer side of the inner cavity and the interior of the housing; A mounting ring connected to a lower side of the interior of the inner cavity; A plurality of heat exchange plates are uniformly connected inside the mounting ring at intervals. The liquefied natural gas cold box pre-cooling equipment disclosed by the invention has the advantages that the state in the inner cavity is easily controlled and adjusted, the vacuum state of the inner cavity is conveniently kept, the natural gas is ensured to be pre-cooled and liquefied, the circulation of the natural gas and the refrigerating liquid is automatically controlled, and dust and the like are prevented from falling into the pipeline; and the liquefied natural gas cold box pre-cooling equipment has the advantages that the state in the inner cavity is easily controlled and adjusted, the vacuum state of the inner cavity is conveniently kept, the natural gas is ensured to be pre-cooled and liquefied, and the circulation of the natural gas and the refrigerating liquid is automatically controlled. | 重庆炘扬航能源有限公司 | 重庆炘扬航能源有限公司 | CN114893951B | 中国 | F25J1/02 | CN114893951A; CN114893951B | 1 | 甘细理 | 重庆炘扬航能源有限公司
562 | CN202321336236.3 | 2023-05-30 | 实用新型 | 2023-10-27 | 授权 | 一种CO2节能换热装置 | An energy-saving CO2 heat exchanger | 本实用新型提供一种CO2节能换热装置，包括干冰制造车间和回收装置，还包括缓冲装置、换热器、压缩机和冷凝器；所述干冰制造车间和缓冲装置的进气口管路连接，所述缓冲装置和换热器管路连接，所述换热器和压缩机管路连接，所述缓冲装置的排气口通过第一阀门和压缩机的机体管路连接，所述压缩机的一出料口通过第三阀门和冷凝器的一进料口管路连接，所述冷凝器的一出液口通过第二阀门和缓冲装置的进液口管路连接，所述冷凝器的另一出液口通过第七阀门和回收装置的进液口管路连接。本实用新型结构简单，多重途径降低了冷凝器所需冷量，节约能源的同时，换热后的CO2还用于提高设备表面温度，减少设备的腐蚀。 | The present utility model provides a CO2 energy-saving heat exchange device, comprising a dry ice manufacturing workshop and a recovery device, further comprising a buffer device, a heat exchanger, a compressor and a condenser; The dry ice manufacturing workshop is pipeline-connected with an air inlet of the buffer device, The buffer device is connected with the heat exchanger pipeline, The heat exchanger is connected with the compressor through a pipeline, An exhaust port of the buffer device is connected with a body pipeline of the compressor through a first valve, and the exhaust port of the buffer device is connected with the body pipeline of the compressor through the first valve. One discharge port of the compressor is connected with a feed port pipeline of the condenser through a third valve, one liquid outlet of the condenser is connected with a liquid inlet pipeline of the buffer device through a second valve, and the other liquid outlet of the condenser is connected with a liquid inlet pipeline of the recovery device through a seventh valve. This utility model is simple in construction, the multiple route has reduced the necessary cold capacity of the condenser, while energy saving, CO2 after heat exchange is still used for raising the surface temperature of the apparatus, reduce the corrosion of the apparatus. | 南京亿碳科技有限公司 | 南京亿碳科技有限公司 | CN219913692U | 中国 | F25J1/02 | CN219913692U
563 | US18112729 | 2023-02-22 | 发明申请 | 2023-10-26 | 授权 | 海上离网超导风电机组制造液氢的方法及装置 | METHOD AND DEVICE FOR MANUFACTURING LIQUID HYDROGEN BY OFFSHORE OFF-GRID SUPERCONDUCTING WIND TURBINE | 公开了一种海上离网超导风力发电机制造液氢的方法及装置。 该方法包括以下步骤：基于海上离网型超导风力发电机输出的电能电解海水得到氢气，将氢气液化为制备的液氢，输出一部分液氢作为海上离网型超导风力发电机的制冷剂。 该装置包括液体制备平台、海上离网型超导风力发电机、海水电解单元、氢气液化单元和液氢储存单元，其中海水电解单元和氢气液化单元的电源端与海上离网型超导风力发电机的输出端连接，氢气液化单元与海上离网型超导风力发电机的冷却剂输入端连接。 | Disclosed are a method and a device for manufacturing liquid hydrogen by offshore off-grid superconducting wind turbine. The method comprises the following steps : electrolyzing seawater to obtain hydrogen based on electric energy output by an offshore off-grid superconducting wind turbine generator, liquefying the hydrogen into prepared liquid hydrogen, and outputting a part of the liquid hydrogen as the refrigerant of the offshore off-grid superconducting wind turbine generator. The device comprises a liquid preparation platform, an offshore off-grid superconducting wind turbine generator, a seawater electrolysis unit, a hydrogen liquefaction unit and a liquid hydrogen storage unit, wherein the power ends of the seawater electrolysis unit and the hydrogen liquefaction unit are connected with the output end of the offshore off-grid superconducting wind turbine generator, and the hydrogen liquefaction unit is connected with the coolant input end of the offshore off-grid superconducting wind turbine generator. | Hunan University | Hunan University | US20230341180A1 | 美国 | F25J1/02 | CN114909871B; CN114909871A; US20230341180A1; US12429280B2 | 1 | Huang, Sheng; Zhai, Yujia; Huang, Shoudao; Yan, Chang; Liao, Wu; Zhang, Ji; Wei, Juan; Qu, Yinpeng | Hunan University
564 | CA3129182 | 2021-08-27 | 发明授权 | 2023-10-24 | 授权 | 控制液化天然气厂主换热器降温的方法 | METHOD TO CONTROL THE COOLDOWN OF MAIN HEAT EXCHANGERS IN LIQUEFIED NATURAL GAS PLANT | 一种控制液化天然气装置中主换热器冷却的方法。 该方法基于一个或多个工艺变量和设定点提供通过热交换器的天然气进料流的流速的自动控制。 通过热交换器的制冷剂流的流速由不同的工艺变量和设定点控制，并且独立于天然气进料流的流速进行控制。 | A method to control the cooldown of main heat exchangers in liquefied natural gas plant. The method provides for the automated control of a flow rate of a natural gas feed stream through a heat exchanger based on one or more process variables and set points. The flow rate of refrigerant streams through the heat exchanger is controlled by different process variables and set points, and is controlled independently of the flow rate of the natural gas feed stream. | Air Products And Chemicals, Inc. | Air Products And Chemicals, Inc. | CA3129182C | 加拿大 | F25J1/02 | CN114136054A; CN114136054B; EP3974752A3; EP3974752A2; CA3129182C; JP7240458B2; JP2022044022A; CA3129182A1; AU2021225175A1; AU2021225175B2; KR102600875B1; KR1020220031529A
565 | FR21006353 | 2021-06-16 | 发明授权 | 2023-10-20 | 授权 | 气体压缩能量回收系统、包括该系统的液化器和气体压缩能量回收方法 | GAS COMPRESSION ENERGY RECOVERY SYSTEM, LIQUEFIER COMPRISING SUCH A SYSTEM, AND GAS COMPRESSION ENERGY RECOVERY METHOD | 一种用于从气体回收压缩能的系统，所述系统包括有机朗肯循环模块和绝热压缩机，所述有机朗肯循环模块包括传热流体，并且所述绝热压缩机包括用于所述气体的N个绝热压缩级，N大于或等于2，以及在每个绝热压缩级的下游的两个热交换器，第一热交换器和第二热交换器，所述第一热交换器被构造成从离开所述绝热压缩级的所述气体提取热量并且加热穿过所述第一热交换器的所述传热流体，所述第二热交换器被构造成从离开所述第一热交换器的所述气体提取热量至穿过所述第二热交换器的冷源。一种液化器，其包括用于从气体回收压缩能的这样的系统和方法。 | A system for recovering compression energy from a gas, the system comprising an organic Rankine cycle module and an adiabatic compressor, the organic Rankine cycle module comprising a heat transfer fluid and the adiabatic compressor comprising N adiabatic compression stages for the gas, N being greater than or equal to 2, and, downstream of each adiabatic compression stage, two heat exchangers, a first heat exchanger configured to extract heat from the gas leaving the adiabatic compression stage and to heat the heat transfer fluid passing through the first heat exchanger and a second heat exchanger configured to extract heat from the gas leaving the first heat exchanger to a cold source passing through the second heat exchanger. A liquefier comprising such a system and method for recovering compression energy from a gas. | Arianegroup Sas | Arianegroup Sas | FR3124247B1 | 法国 | F25J1/02 | WO2022263754A1; US20240280317A1; FR3124247A1; EP4355985A1; FR3124247B1
566 | JP2023515143 | 2021-09-28 | 发明申请 | 2023-10-16 | 实质审查 | 用于流体的制冷和/或液化的设备和方法 | Equipment and methods for refrigeration and / or liquefaction of fluids | 公开了一种用于流体的制冷和/或液化的设施，包括：待冷却的流体回路，其包括旨在连接到待冷却的流体源的上游端和旨在连接到用于收集冷却和/或液化的流体的构件的下游端； 所述设备包括与待冷却的流体回路进行热交换的热交换器(多个热交换器)的组件； 所述设施包括与(多个)热交换组件进行热交换的冷却装置； 所述冷却装置包括制冷器，所述制冷器具有用于工作回路中的循环气体的制冷循环； 所述制冷机的工作回路包括，用于压缩所述循环气体的机构、用于冷却所述循环气体的系统、用于膨胀所述循环气体的机构和用于加热所述循环气体的系统； 用于使循环气体膨胀的机构包括固定到轴上的多个涡轮，所述轴安装成能够在空气静压轴承上旋转； 所述设备包括用于制动所述涡轮机的机构，所述制动机构均包括固定到涡轮机的轴上的制动压缩机和结合有所述制动压缩机的制动气体回路； 制动气体回路包括用于冷却制动压缩机下游的制动气体的系统和用于膨胀制动气体的机构； 所述设施配备有压缩提升气体回路，所述压缩提升气体回路包括连接到压缩提升气体源的端部和连接到所述轴承的下游端部，并且其中所述压缩提升气体源包括所述制动回路中的至少一个。 | Disclosed is a facility for the refrigeration and/or liquefaction of a fluid, comprising a circuit of fluid to be cooled comprising an upstream end intended to be connected to a source of fluid to be cooled and a downstream end intended to be connected to a member for collecting the cooled and/or liquefied fluid; the facility comprising an assembly of heat exchanger(s) in thermal exchange with the circuit of fluid to be cooled; the facility comprising a cooling device in thermal exchange with the assembly of heat exchange(s); the cooling device comprising a refrigerator with a refrigeration cycle for a cycle gas in a working circuit; the working circuit of the refrigerator comprising, a mechanism for compressing the cycle gas, a system for cooling the cycle gas, a mechanism for expanding the cycle gas and a system for heating the cycle gas; the mechanism for expanding the cycle gas comprising several turbines secured to shafts mounted so as to be able to rotate on aerostatic bearings; the facility comprising mechanisms for braking the turbines, the braking mechanisms each comprising a braking compressor secured to a shaft of a turbine and a braking gas circuit incorporating the braking compressor; the braking gas circuits comprising a system for cooling the braking gas downstream of the braking compressor and a mechanism for expanding the braking gas; the facility being equipped with a compressed lifting gas circuit comprising an end connected to a compressed lifting gas source and a downstream end connected to the bearings, and wherein the compressed lifting gas source comprises at least one of the braking circuits. | L'air Liquide Societe Anonyme Pour L'etude Et L'exploitation Des Procedes Georges Claude | L'air Liquide Societe Anonyme Pour L'etude Et L'exploitation Des Procedes Georges Claude | JP2023543397A | 日本 | F25J1/02 | WO2022073799A1; FR3114870A1; CN116075678A; EP4226107A1; FR3114870B1; JP2023543397A; US12422185B2; KR1020230079372A; US20230375259A1
567 | CN201810082983.6 | 2018-01-29 | 发明授权 | 2023-10-13 | 授权 | 一种基于板翅式换热器的大型天然气液化系统及工艺 | The invention relates to a large natural gas liquefaction system based on a plate-fin heat exchanger and a process thereof | 本发明涉及一种基于板翅式换热器的大型天然气液化系统及工艺，该系统包括预冷高压换热器、预冷中压换热器和预冷低压换热器，预冷高压换热器、预冷中压换热器和预冷低压换热器均内置浸泡式板翅换热器芯体；所述预冷高压换热器、预冷中压换热器和预冷低压换热器中热器芯体的内部流道顺次连接形成用于流经天然气的天然气预冷通道、用于流经乙烯的乙烯预冷通道和用于流经甲烷的甲烷预冷通道。预冷段换热器的外部浸泡壳体采用卧式放置，液化段换热器的外部浸泡壳体采用立式放置。 | The invention relates to a large natural gas liquefaction system and a large natural gas liquefaction process based on a plate-fin heat exchanger. The system comprises a pre-cooling high-pressure heat exchanger, a pre-cooling medium-pressure heat exchanger and a pre-cooling low-pressure heat exchanger, wherein the pre-cooling high-pressure heat exchanger, the pre-cooling medium-pressure heat exchanger and the pre-cooling low-pressure heat exchanger are all internally provided with immersed plate-fin heat exchanger cores; The internal flow channels of the medium heat exchanger cores of the pre-cooling high-pressure heat exchanger, the pre-cooling medium-pressure heat exchanger and the pre-cooling low-pressure heat exchanger are sequentially connected to form a natural gas pre-cooling channel for natural gas to flow through, an ethylene pre-cooling channel for ethylene to flow through and a methane pre-cooling channel for methane to flow through. The external soaking shell of the pre-cooling section heat exchanger is horizontally arranged, and the external soaking shell of the liquefying section heat exchanger is vertically arranged. | 中国海洋石油集团有限公司; 中海石油气电集团有限责任公司 | 中国海洋石油集团有限公司; 中海石油气电集团有限责任公司 | CN108444211B | 中国 | F25J1/02 | CN108444211B; CN108444211A
568 | US17881117 | 2022-08-04 | 发明授权 | 2023-10-10 | 授权 | 混合制冷剂系统和方法 | Mixed refrigerant system and method | 提供了混合制冷剂系统和方法，并且更具体地，提供了一种混合制冷剂系统和方法，其经由对冷蒸气分离器装置中的液位的控制来提供更高的效率和降低的功耗。 | Provided are mixed refrigerant systems and methods and, more particularly, to a mixed refrigerant system and methods that provides greater efficiency and reduced power consumption via control of a liquid level in a cold vapor separator device. | Chart Energy & Chemicals, Inc. | U.S. Bank Trust Company, National Association, As The Notes Collateral Agent | US11781809B2 | 美国 | F25J1/02 | US20220373255A1; US11781809B2 | 3 | Chart Energy & Chemicals, Inc.; Compressor Products International Llc; Howden Roots Llc; Chart Inc.; Chart Energy & Chemicals, Inc.; Blueingreen, Llc; Ducote, Douglas A., Jr.; Gushanas, Timothy P.; Turner, Peter J.; Malsam, Michael | Chart Energy & Chemicals, Inc.; U.S. Bank Trust Company, National Association, As The Notes Collateral Agent; Jpmorgan Chase Bank, N.A.
569 | PL43621720 | 2020-12-03 | 发明授权 | 2023-10-09 | 授权 | 特别是在食品工业中储存二氧化碳的方法 | Method of storing carbon dioxide, especially in food industry | 本发明公开了一种集成碳管理系统，特别是在食品工业中的二氧化碳储存，其中二氧化碳气体的入口流(1)在压缩机(3)中被压缩，然后被冷却，其中至少在第一冷却回路(I)中用制冷剂进行冷却，在所述制冷剂中二氧化碳流通过输入热交换器(5)和输出热交换器(10)，其中第一冷却回路(I)中的输入热交换器(5)是多流热交换器。 在冷却阶段之后，二氧化碳流被引导至节流阀(6)，在那里部分流冷凝，然后引导至分离器(7)，在那里分离流的液相和气相。 在分离器(7)中的相分离步骤之后，二氧化碳的液相被储存在液态二氧化碳的罐(8)中，之后泵(9)中的液相的压力增加，然后该流被运送到第一冷却回路(I)中的输出热交换器(10)，在那里液相被加热和再气化，然后所得的气流被加热，然后被供给到燃气轮机(12)中。 在分离器(7)中获得的二氧化碳气相返回至多流换热器(5)，然后在位于压缩机(3)上游的混合器(2)中引导并连接至二氧化碳气体的入口流(1)。 | Carbon dioxide storage, especially in the food industry, is revealed in an integrated carbon management system in which the inlet stream (1) of carbon dioxide gas is compressed in a compressor (3) and then cooled, with cooling taking place in at least the first cooling circuit (I) with a refrigerant in which a stream of carbon dioxide is passed through an input heat exchanger (5) and an output heat exchanger heat exchanger (10), where the input heat exchanger (5) in the first cooling circuit (I) is a multi-stream heat exchanger. After the cooling stage, the carbon dioxide stream is directed to the throttling valve (6), where part of the stream condenses and then leads to the separator (7), where the liquid and gas phases of the stream are separated. After the phase separation step in the separator (7), the liquid phase of carbon dioxide is stored in a tank (8) of liquid carbon dioxide, after which the pressure of the liquid phase in the pump (9) is increased, and then this stream is carried to the output heat exchanger (10) in the first cooling circuit (I), where the liquid phase is heated and regasified, and then the resulting gas stream is heated and then fed into the gas turbine (12). The carbon dioxide gas phase obtained in the separator (7) is returned to a multi-stream heat exchanger (5) and then directed and connected to the inlet stream (1) of carbon dioxide gas in a mixer (2) located upstream of the compressor (3). | Politechnika Warszawska | Politechnika Warszawska | PL243767B1 | 波兰 | F25J1/02 | PL436217A1; PL243767B1
570 | US18130542 | 2023-04-04 | 发明申请 | 2023-10-05 | 实质审查 | 用于可变能量成本的灵活ASU | FLEXIBLE ASU FOR VARIABLE ENERGY COST | 一种在低温精馏中生产至少液氧和/或液氮的方法。 在电力价格较低的第一时段中，ASU利用的工艺流被液化并储存。 在电价格高的第二时段期间，至少一部分储存的、液化的工艺流被取出并引入ASU。 其中所述MAC在所述第一时段期间具有大于10bara的排放压力，在所述第一时段期间具有第一摩尔流速(LF)和第一压力(LP)，在所述第二时段期间具有第二摩尔流速(HF)和第二压力(HP)。 其中C=(LF/HF)/(LP/HP)。 其中第二摩尔流速(HF)小于第一摩尔流速(LF)的90%，C在0.9和1.05之间。 | A process for the production of at least liquid oxygen and/or liquid nitrogen in cryogenic rectification. During a first period, during which electrical power prices are low, a process stream utilized by the ASU is liquefied and stored. During a second period, during which electrical prices high, at least a portion of the stored, liquefied process stream is withdrawn and introduced into the ASU. Wherein the MAC has a discharge pressure of greater than 10 bara during the first period, a first molar flowrate (LF) and a first pressure (LP) during the first period, a second molar flowrate (HF) and a second pressure (HP) during the second period. Wherein C=(LF/HF)/(LP/HP). And wherein second molar flowrate (HF) is <90% of first molar flowrate (LF) and C is between 0.9 and 1.05. | L'air Liquide, Société Anonyme Pour I'etude Et I'exploitation Des Procédés Georges Claude | L'air Liquide, Société Anonyme Pour I'etude Et I'exploitation Des Procédés Georges Claude | US20230314069A1 | 美国 | F25J1/02 | US20230314069A1
571 | US17940237 | 2022-09-08 | 发明授权 | 2023-10-03 | 授权 | 乙烷预冷氮气过冷的高压循环天然气液化北极梯级方法及实施该方法的装置 | Arctic cascade method for natural gas liquefaction in a high-pressure cycle with pre-cooling by ethane and sub-cooling by nitrogen, and a plant for its implementation | 一种液化天然气的技术。 该天然气液化方法通过乙烷蒸发对处理后的天然气进行预冷，使用冷却的氮气作为制冷剂对液化气进行过冷，降低液化气压力，分离非液化气并分流液化天然气。 在预冷却天然气被压缩之前，在使用冷却的乙烷作为制冷剂的同时蒸发乙烷的液化气的多级预冷却期间蒸发乙烷。 蒸发产生的乙烷被压缩、冷凝并在液化气和氮气的冷却过程中用作制冷剂，氮气被压缩、冷却、膨胀并被送入天然气亚冷段。 天然气液化单元包含天然气液化回路、乙烷回路和氮气回路。 天然气液化回路包括串联的天然气压缩机、冷却器单元、乙烷汽化器、闭端过冷换热器和分离器。 | A technology liquefies natural gas. The natural gas liquefaction method pre-cools treated natural gas by ethane evaporation, sub-cools liquefied gas using cooled nitrogen as a refrigerant, reduces liquefied gas pressure, separates non-liquefied gas and diverts liquefied natural gas. Before pre-cooling the natural gas is compressed, ethane is evaporated during the multi-stage pre-cooling of liquefied gas with simultaneous evaporation of ethane using cooled ethane as a refrigerant. Ethane generated by evaporation is compressed, condensed and used as a refrigerant during the cooling of liquefied gas and nitrogen, with nitrogen being compressed, cooled, expanded and fed to the natural gas sub-cooling stage. The natural gas liquefaction unit contains a natural gas liquefaction circuit, an ethane circuit and a nitrogen circuit. The natural gas liquefaction circuit includes a natural gas compressor, a cooler unit, ethane vaporizers, a closed-end subcooling heat exchanger, and a separator, connected in series. | Publichnoe Aktsionernoe Obshchestvo Novatek | Publichnoe Aktsionernoe Obshchestvo Novatek | US11774173B2 | 美国 | F25J1/02 | JP2020514673A; JP6781852B2; NO20191220A1; CN110418929B; IN201917039010A; US11566840B2; CN110418929A; CA3056587C; US20230003443A1; US20210140707A1; KR102283088B1; US11774173B2; KR1020190120776A; WO2018169437A9; RU2645185C; RU2645185C1; CA3056587A1; WO2018169437A1 | 1 | Minigulov, Rafail Minigulovich; Rudenko, Sergei Vladimirovich; Vasin, Oleg Evgenievich; Gritsishin, Dmitriy Nikolaevich; Sobolev, Evgeniy Igorevich | Publichnoe Aktsionernoe Obshchestvo Novatek
572 | RU2023107097 | 2023-03-24 | 发明授权 | 2023-10-02 | 授权 | 用于氢气液化的方法和用于实施该方法的设备 | METHOD FOR HYDROGEN LIQUEFACTION AND PLANT FOR ITS IMPLEMENTATION | 领域：低温工程。 物质：用于气体液化的方法和装置，用于氢气生产场所以创建用于氢气液化的可移动模块化复合体。 氢气液化方法包括氢气流的预冷、氢气的邻位-对位转换的实施、低温液化回路的制冷剂逆流对氢气的进一步冷却和液化、液氢的膨胀和走向储氢。 氢气流的预冷却通过混合制冷剂在第一、第二、第三、第四和第五热交换器(HE)中的反向流动来进行。 混合制冷剂(MR)的返回流在离开第一HE之后被压缩和冷却，之后MR流在不同温度水平的相分离器中被分离并且节流到返回MR流中以冷却向前流。 效果：降低能量消耗、在实施氢气液化的过程中出现故障的可能性以及提高用于氢气液化的工厂设备的效率和可靠性。 9 cl, 1 dwg | FIELD : cryogenic engineering. SUBSTANCE : method and device for gas liquefaction, used in hydrogen production sites to create mobile modular complexes for hydrogen liquefaction. Hydrogen liquefaction method includes pre-cooling of hydrogen flow, implementation of ortho-para conversion of hydrogen, further cooling and liquefaction of hydrogen by reverse flow of refrigerant of low-temperature liquefaction circuit, expansion and direction of liquid hydrogen to hydrogen storage. Pre-cooling of the hydrogen flow is carried out by the reverse flow of the mixed refrigerant in the first, second, third, fourth and fifth heat exchangers (HE). The return flow of the mixed refrigerant (MR) after exiting the first HE is compressed and cooled, after which the MR flow is separated in phase separators at different temperature levels and throttled into the return MR flow to cool the forward flows. EFFECT : reduction in energy consumption, the likelihood of failures in the implementation of the process of hydrogen liquefaction and an increase in the efficiency and reliability of the plant equipment for hydrogen liquefaction. 9 cl, 1 dwg | Federal State Budgetary Institution Of Science Federal Research Center Institute Of Catalysis G K Boreskov Of The Siberian Branch Of The Russian Academy Of Sciences | Federal State Budgetary Institution Of Science Federal Research Center Institute Of Catalysis G K Boreskov Of The Siberian Branch Of The Russian Academy Of Sciences | RU2804469C1 | 俄罗斯 | F25J1/02 | RU2804469C1
573 | FR22002570 | 2022-03-23 | 发明申请 | 2023-09-29 | 授权 | 用于液化富含甲烷的原料气的方法和相应的设备 | Process for liquefying a methane-rich feed gas, and corresponding plant | 本发明涉及一种用于液化富含甲烷的原料气(12)的方法，该方法包括：将原料气与再循环气体(18)混合，将气体压缩至绝对压力为19至70巴之间，并纯化气体，将气体第一预冷至-40℃至-15℃之间的温度，并通过与再循环气体的热交换将气体第二预冷，通过仅与液化制冷循环(46)的热交换将气体液化，通过与至少再循环气体的热交换将气体过冷，以及使过冷液体(52)膨胀以获得液化气体(14)和占摩尔分数小于35%的再循环气体。 | The invention relates to a method for liquefying methane-rich feed gas (12), the method comprising : mixing the feed gas with recycled gas (18), compressing the gas to a pressure of between 19 and 70 bar absolute, and purifying the gas, a first pre-cooling of the gas to a temperature of between −40° C. and −15° C., and second pre-cooling of the gas by heat exchange with the recycled gas, liquefying the gas by heat exchange only with a liquefaction refrigeration cycle (46), sub-cooling the gas by heat exchange with at least the recycled gas, andexpanding the sub-cooled liquid (52) to obtain a liquefied gas (14) and the recycled gas representing a mole fraction of less than 35%. | Engie | Engie | FR3133908A1 | 法国 | F25J1/02 | EP4496969A1; WO2023180391A1; CA3245465A1; FR3133908A1; BRPI2419344A2; US20250198695A1
574 | US18018614 | 2021-06-28 | 发明申请 | 2023-09-28 | 实质审查 | 用于制冷流体的设备和方法 | FACILITY AND METHOD FOR REFRIGERATING A FLUID | 本发明的某些实施例涉及一种用于将流体制冷至低温温度的设备，其包括用于待制冷流体的回路，所述回路包括连接至源的上游端和连接至制冷和/或液化的流体收集构件的下游端，所述设备包括用于预冷离开所述上游端的流体的至少一个交换器，所述预冷交换器与由来自用户的汽化气体流构成的预冷回路交换热量， 所述设备还包括用于通过与所述预冷却交换器下游的待冷却流体回路进行热交换来进行冷却的热交换器组件，所述设备包括用于通过与所述冷却热交换器组件的至少一部分进行热交换来进行冷却的装置，所述冷却装置包括第一制冷机，所述第一制冷机具有工作回路中的循环气体的制冷循环，所述循环气体优选地包括氢气和/或氦气，所述第一制冷机的工作回路包括用于压缩所述循环气体的构件、用于冷却所述循环气体的构件， 用于使所述循环气体膨胀的部件和用于使所述循环气体加热的部件，所述预冷交换器由以下材料中的至少一种构成：不锈钢或适于在低温下使用的不锈钢、铬镍铁合金、镍、钛或塑料材料的等级。 | Certain embodiments of the invention relate to a facility for refrigerating a fluid to a cryogenic temperature, comprising a circuit for the fluid to be refrigerated, comprising an upstream end connected to a source and a downstream end connected to a refrigerated and/or liquefied fluid collection member, the facility comprising at least one exchanger for precooling the fluid leaving the upstream end, the precooling exchanger exchanging heat with a precooling circuit composed of a flow of vaporization gas from a user, the facility further comprising a heat exchanger assembly for cooling by heat exchange with the circuit of fluid to be cooled downstream of the precooling exchanger, the facility comprising a device for cooling by heat exchange with at least a part of the cooling heat exchanger assembly, said cooling device comprising a first refrigerator with a refrigeration cycle of a cycle gas in a working circuit, the cycle gas preferably comprising hydrogen and/or helium, the working circuit of the first refrigerator comprising a member for compressing the cycle gas, a member for cooling the cycle gas, a member for expanding the cycle gas and a member for heating the cycle gas, the precooling exchanger being composed of at least one of the following materials : stainless steel or grades of stainless steel, Inconel, nickel, titanium or plastic material compatible with use at cryogenic temperatures. | L'air Liquide, Societe Anonyme Pour L'etude Et L'exploitation Des Procedes Georges Claude | L'air Liquide, Societe Anonyme Pour L'etude Et L'exploitation Des Procedes Georges Claude | US20230304731A1 | 美国 | F25J1/02 | FR3113116B1; FR3113116A1; EP4189310A1; WO2022022920A1; JP2023535569A; US20230304731A1
575 | CN201810524187.3 | 2018-05-28 | 发明授权 | 2023-09-26 | 授权 | 氢气液化装置中的净化装置 | Purifying device in hydrogen liquefying device | 本发明公开了一种氢气液化装置中的净化装置，包括：第一净化装置、设置于氢气液化冷箱中的第二净化装置和第三净化装置，所述的氢气液化冷箱包括：热交换器和反应器，在热交换器中设置有第一氢气通道和第一低温气态氢通道；在反应器中设置有第二氢气通道、正仲转化通道、第二低温气态氢通道和液氢通道；原料氢气通过第一连接管道依次与第一净化装置、第一氢气通道、第二净化装置、第二氢气通道、正仲转化通道、液氢通道、液氢液化冷箱与液氢储罐相连接；液氢储罐上的蒸发气体出口通过第二连接管道依次与第二压缩机组、热交换器中的第一低温气态氢通道、反应器中的第二低温气态氢通道、第三净化装置相连接。该装置净化效果好，使用安全可靠。 | The invention discloses a purification device in a hydrogen liquefaction device, which comprises a first purification device, a second purification device and a third purification device which are arranged in a hydrogen liquefaction cold box, wherein the hydrogen liquefaction cold box comprises a heat exchanger and a reactor, a first hydrogen channel and a first low-temperature gaseous hydrogen channel are arranged in the heat exchanger; A second hydrogen gas passage, a normal-secondary conversion passage, a second low-temperature gaseous hydrogen passage and a liquid hydrogen passage are provided in the reactor; The raw material hydrogen is sequentially connected with the first purification device, the first hydrogen channel, the second purification device, the second hydrogen channel, the normal-secondary conversion channel, the liquid hydrogen channel, the liquid hydrogen liquefaction cold box and the liquid hydrogen storage tank through the first connecting pipeline; The boil-off gas outlet of the liquid hydrogen storage tank is sequentially connected to the second compressor unit, the first low-temperature gaseous hydrogen passage of the heat exchanger, the second low-temperature gaseous hydrogen passage of the reactor, and the third purification device through the second connecting pipeline, and the second compressor unit, the first low-temperature gaseous hydrogen passage of the heat exchanger, the second low-temperature gaseous hydrogen passage of the reactor, and the third purification device are connected in sequence. The device has the advantages of good purifying effect and safe and reliable use. | 江苏国富氢能技术装备股份有限公司 | 江苏国富氢能技术装备股份有限公司 | CN108444213B | 中国 | F25J1/02 | CN108444213B; CN108444213A
576 | CN201810315702.7 | 2018-04-10 | 发明授权 | 2023-09-26 | 授权 | 一种带盘管蓄冷器的液化空气储能系统 | A liquefied air energy storage system with coiled cold accumulator | 本发明公开了一种带盘管蓄冷器的液化空气储能系统，它包括空气压缩及液化储存机构、液化空气加热气化及蓄冷机构和空气加热膨胀及发电机构。本发明采用盘管蓄冷器同时作为空气液化系统的换热装置和冷能储存系统的蓄冷装置，即系统工作在冷能蓄积时，液化冷量通过蓄冷器的盘管蓄积在蓄冷器填料中；系统工作在冷能释放时，压缩空气经过蓄冷器填料获得冷量而被冷却。该系统有效整合液化环节和蓄冷环节，克服了传统液化储能工艺流程独立设置液化盘管蓄冷器和蓄冷器的缺点，从而简化了工艺流程，提高了系统热效率，减小了占地面积，并降低了工程费用。 | The present invention discloses a liquefied air energy storage system with coil pipe cold accumulator, including air compression and liquefied storage mechanism, liquefied air heating gasification and cold storage mechanism and air heating expansion and power generation mechanism. In the invention, the coil cold accumulator is used as a heat exchange device of the air liquefaction system and a cold accumulation device of the cold energy storage system at the same time, that is, when the system works in cold energy accumulation, the liquefied cold energy is accumulated in the filler of the cold accumulator through the coil of the cold accumulator; When the cold energy is released, the compressed air passes through the filler of cold accumulator to obtain cold energy and is cooled. According to the system, a liquefaction link and a cold storage link are effectively integrated, and the defect that a liquefaction coil cold storage device and a cold storage device are independently arranged in a traditional liquefaction energy storage process flow is overcome, so that the process flow is simplified, the heat efficiency of the system is improved, the occupied area is reduced, and the engineering cost is reduced. | 杭州杭氧化医工程有限公司 | 杭州杭氧化医工程有限公司 | CN108645116B | 中国 | F25J1/02 | CN108645116A; CN108645116B
577 | CN202320651862.5 | 2023-03-29 | 实用新型 | 2023-09-26 | 授权 | 一种电解水制氢的可高纯氧液化装置 | A high-purity oxygen liquefying device for producing hydrogen by electrolyzing water | 本实用新型涉及电解水制氢领域，提出了一种电解水制氢的可高纯氧液化装置，包括回热箱，所述回热箱内部固定安装有弯折管，所述弯折管包括外层和内层，所述回热箱通过水管连接有水箱，所述水箱连接有水泵，所述水泵通过水管连接有加热器，所述加热器通过管道连接于回热箱，本实用新型中设置的弯折管，其分为外层外部和内层内部均有冷水循环，能够将外层和内层之间通过的氧气进行降温，液化装置内部压力降低，同时能够提高单位体积内的分子数量，能够有效提高提纯效率。 | The present invention relates to the field of hydrogen production by electrolyzing water. A high-purity oxygen liquefying apparatus for producing hydrogen by electrolyzing water is disclosed. Comprising a regenerative tank, A bent pipe is fixedly arranged in the heat regeneration box; The bent tube comprises an outer layer and an inner layer, The regenerative tank is connected with a water tank through a water pipe, The water tank is connected with a water pump, The water pump is connected with a heater through a water pipe, The heater is connected with the heat regeneration box through a pipeline. The bent pipe is divided into an outer layer outside and an inner layer inside which cold water circulates, so that oxygen passing between the outer layer and the inner layer can be cooled, the internal pressure of the liquefying device is reduced, the number of molecules in unit volume can be increased, and the purification efficiency can be effectively improved. | 盈德气体工程(浙江)有限公司 | 盈德气体工程(浙江)有限公司 | CN219756772U | 中国 | F25J1/02 | CN219756772U
578 | ES202230839 | 2022-09-29 | 发明授权 | 2023-09-25 | 授权 | 用于将罐内的蒸发天然气(BOG)转化为电能并将其分配到陆地的并入柴油电力气船(DFDE/TFDE)的系统 | SYSTEM INCORPORATED IN DIESEL ELECTRIC GAS VESSELS (DFDE / TFDE) FOR THE TRANSFORMATION OF EVAPORATED NATURAL GAS (BOG) INSIDE THE TANKS INTO ELECTRIC ENERGY AND ITS DISTRIBUTION TO LAND | 本发明由一种系统组成，该系统允许装备有柴油发电机(DFDE/TFDE)的气体运输船被改造，使得当它们停泊在码头、浮桥、浮标、固定或浮动结构中和/或停泊在对海封闭或开放的海湾中时，它们能够产生电能并向陆地上的电网或向工业供应电能。该系统包括：第一电源开关(401)，其连接到船舶(1)的主配电板(500)并且由多个发电机(101)供电，其中所述电源开关(401)布置在机器室(10)中并且连接到船舶的服务(501)；第二电源开关(403)，优选地布置在应急面板室(20)中；以及通过高压电缆(402)连接到电源开关(401)和(403)的接线盒(404)，其中所述接线盒(404)附接到支撑件或隔板。 | The present invention consists of a system that allows gas carrier ships equipped with diesel electric generators (DFDE/TFDE) to be transformed so that they can produce and supply electrical energy to electrical networks on land or to industries when they are moored in docks, pontoons, buoys, fixed or floating structures and/or anchored in bays closed or open to the sea. The system comprises a first power switch (401) connected to the main electrical panel (500) of the ship (1) and powered by a plurality of electricity generators (101), where said power switch (401) is arranged in the room of machines (10) and is connected to the ship's services (501); a second power switch (403), preferably arranged in the emergency panel room (20); and a connection box (404) connected to the power switches (401) and (403) by means of a high voltage cable (402), where said connection box (404) is attached to a support or bulkhead. | Herias Corral Manuel; Pastor Garcia Javier | Herias Corral Manuel; Pastor Garcia Javier | ES2943182B2 | 西班牙 | F25J1/02 | ES2943182A1; ES2943182B2; EP4344932A1
579 | CN202080045924.7 | 2020-06-08 | 发明授权 | 2023-09-22 | 授权 | 用于液化气体的设备和方法 | Apparatus and method for liquefying gas | 披露了一种用于液化气体流的设备和方法，该设备包括冷却回路(2)，该冷却回路设置有上游端和下游端(4)，该上游端旨在被连接到要液化的加压气体的源(3)，该下游端旨在被连接到使用者构件，该设备(1)包括在上游端与下游端(4)之间的一组旨在液化该气体的构件(5，6)，并且包括用于冷却该气体的至少一个交换器(5)和被安装在由至少一个气体静压型轴承(7)支撑的旋转轮轴上的至少一个膨胀涡轮(6)，该冷却回路(2)包括加压气体注入导管(8)，该注入导管具有上游端和下游端，该上游端旨在接收由该源供应的加压气体，该下游端被连接到该轴承(7)以便为该旋转轮轴提供支撑，该设备(1)包括用于回收已在该轴承(7)中使用的气体的导管(9)，用于回收该气体的导管(9)包括被连接到该轴承(7)的上游端、以及下游端，其特征在于，用于回收该气体的导管(9)的下游端被连接到该冷却回路(2)、在其上游与下游端之间，以便在该位置处回收利用已用于对该轴承(7)的旋转轮轴进行支撑的气体中的至少一部分气体，以液化所述气体。 | An apparatus and method for liquefying a gas stream is disclosed, The apparatus comprises a cooling circuit (2), The cooling circuit is provided with an upstream end and a downstream end (4) The upstream end is intended to be connected to a source (3) of pressurized gas to be liquefied, The downstream end is intended to be connected to a user member, The apparatus (1) comprises, between an upstream end and a downstream end (4), a set of members (5) intended to liquefy the gas, 6), and comprising at least one exchanger (5) for cooling the gas and at least one expansion turbine (6) mounted on a rotating axle supported by at least one aerostatic bearing (7), The cooling circuit (2) comprises a pressurized gas injection conduit (8), The injection conduit has an upstream end and a downstream end, The upstream end is intended to receive pressurized gas supplied by the source, The downstream end is connected to the bearing (7) to provide support for the rotating axle, The apparatus (1) comprises a conduit (9) for recovering the gas that has been used in the bearing (7), A conduit (9) for recovering the gas comprises an upstream end connected to the bearing (7), and a downstream end, Characterized in that the downstream end of the conduit (9) for recovering the gas is connected to the cooling circuit (2), between its upstream and downstream ends, in order to recover at least a part of the gas already used to support the rotating axle of the bearing (7) at this point in order to liquefy said gas. | 乔治洛德方法研究和开发液化空气有限公司 | 乔治洛德方法研究和开发液化空气有限公司 | CN114008397B | 中国 | F25J1/02 | CN114008397B; AU2020305381A1; WO2020259990A1; CA3143376A1; KR1020220026535A; US20220357103A1; JP7480191B2; CN114008397A; US12072143B2; PT3990846T; ES2968160T3; EP3990846A1; EP3990846B1; FR3097950A1; FR3097950B1; JP2022539022A
580 | CN202310799504.3 | 2023-07-03 | 发明授权 | 2023-09-22 | 授权 | 一种氯气液化装置 | Chlorine liquefaction device | 本发明涉及氯气液化领域，公开了一种氯气液化装置，包括底座，所述底座的上端两侧之间依次固定有第一冷凝框、第二冷凝框、第三冷凝框和第四冷凝框，所述第一冷凝框、第二冷凝框、第三冷凝框和第四冷凝框内均安装有相互连通的换热管。相较于现有技术，本申请中，第一冷凝框到第四冷凝框对氯气的换热液化效果依次增强，第一冷凝框对氯气起到一个预冷效果，这个过程是连续的，氯气从第一冷凝框进入到第四冷凝框内，液化程度逐渐增强，进入第一冷凝框内的氯气是常温，从第一冷凝框进入第二冷凝框内的氯气是进行了初步冷却的，进入到第四冷凝框内的氯气是已经经过三级换热的，实现了氯气的高效液化效果，缩短了氯气液化过程。 | The invention relates to the field of chlorine liquefaction, and discloses a chlorine liquefaction device. The chlorine liquefaction device comprises a base, wherein a first condensation frame, a second condensation frame, a third condensation frame and a fourth condensation frame are sequentially fixed between two sides of the upper end of the base; and heat exchange tubes which are communicated with each other are arranged in the first condensation frame, the second condensation frame, the third condensation frame and the fourth condensation frame. Compared with the prior art, In this application, The heat exchange and liquefaction effects of the first condensing frame, the second condensing frame, the third condensing frame, the fourth condensing frame and the fourth condensing frame on chlorine gas are sequentially enhanced, The first condensing frame has a pre-cooling effect on chlorine, This process is continuous, Chlorine enters the fourth condensing frame from the first condensing frame, The liquefaction degree is gradually enhanced, chlorine gas entering the first condensing frame is at normal temperature, chlorine gas entering the second condensing frame from the first condensing frame is primarily cooled, and chlorine gas entering the fourth condensing frame is subjected to three-stage heat exchange, so that the high-efficiency liquefaction effect of the chlorine gas is realized, and the chlorine gas liquefaction process is shortened. | 东营市赫邦化工有限公司 | 东营市赫邦化工有限公司 | CN116538761B | 中国 | F25J1/02 | CN116538761A; CN116538761B | [7 empty] | 1 | 东营市赫邦化工有限公司 | 烟台银行股份有限公司东营分行 | 烟台银行股份有限公司东营分行
581 | CN202310778050.1 | 2023-06-28 | 发明申请 | 2023-09-22 | 实质审查 | 一种基于PID控制的干冰预处理装置 | A dry ice pretreatment device based on PID control | 本发明公开了一种基于PID控制的干冰预处理装置，涉及干冰生产领域，液态二氧化碳输入管道经过预冷器后连接于缓冲罐，缓冲罐通过液态二氧化碳输出管道连接于干冰生产设备输入端；液态二氧化碳输入管道的输入阀门处设置有第一PID控制器；第一PID控制器控制输入阀门的开度使得缓冲罐内的液位保持在预设范围内；缓冲罐顶端连通于气体输出管道，气体输出管道的出气阀门处设置有第二PID控制器，第二PID控制器控制出气阀门的开闭(开度)使得缓冲罐内的内顶部压力保持在预设范围内；缓冲罐内顶部还连通于液态二氧化碳补充管道，液态二氧化碳补充管道处设置有第三PID控制器。本发明可降低物料温度，提高后续干冰生产效率。 | The invention discloses a dry ice pretreatment device based on PID control, and relates to the field of dry ice production. A liquid carbon dioxide input pipeline is connected to a buffer tank after passing through a precooler, and the buffer tank is connected to an input end of dry ice production equipment through a liquid carbon dioxide output pipeline; The input valve of the liquid carbon dioxide input pipeline is provided with a first PID controller; The first PID controller controls the opening of the input valve to keep the liquid level in the buffer tank in a preset range; The top end of the buffer tank is communicated with the gas output pipeline, a second PID controller is arranged at a gas outlet valve of the gas output pipeline, and the second PID controller controls opening and closing (opening degree) of the gas outlet valve so that the inner top pressure in the buffer tank is kept within a preset range; The top in the buffer tank is further communicated with a liquid carbon dioxide supplementing pipeline, and a third PID controller is arranged at the liquid carbon dioxide supplementing pipeline. The present invention can reduce material temperature and raise the subsequent dry ice producing efficiency. | 袁野 | 袁野 | CN116793021A | 中国 | F25J1/02 | CN116793021A
582 | FR21002068 | 2021-03-03 | 发明授权 | 2023-09-22 | 授权 | 用于液化富CO2流的方法 | Method for liquefying a CO2-rich stream | 在一种用于液化富含二氧化碳的气体的方法中，所述气体在压缩机中被压缩至大于其临界压力的第一压力以形成压缩气体，所述压缩气体通过与制冷剂的热交换被冷却至可变温度以形成密度在370至900千克/之间的冷却的压缩气体，所述冷却的压缩气体在第一换热器中在超临界压力下被冷却至低于所述临界温度的温度， 冷却到临界温度以下的气体膨胀到45至60巴之间的第二压力以形成双相流体，该双相流体在相分离器中分离以形成液体和气体，并且源自相分离器的液体部分向第一热交换器提供冷。 | In a method for liquefying a gas rich in carbon dioxide, the gas is compressed to a first pressure greater than its critical pressure in a compressor to form a compressed gas, the compressed gas is cooled through heat exchange with a refrigerant to a variable temperature to form a cooled compressed gas with a density between 370 and 900 kg/m3, the cooled compressed gas is cooled at supercritical pressure in a first heat exchanger to a temperature below the critical temperature, the gas cooled below the critical temperature is expanded to a second pressure between 45 and 60 bara to form a diphasic fluid which is separated in a phase separator to form a liquid and a gas, and a liquid portion originating from the phase separator provides cold to the first heat exchanger. | Air Liquide | Air Liquide | FR3120429B1 | 法国 | F25J1/02 | AU2022230733A1; KR1020230154441A; WO2022184794A1; EP4302029A1; CA3210125A1; JP2024509410A; FR3120429A1; US20240068744A1; FR3120429B1
583 | DE102021205423 | 2021-05-27 | 发明授权 | 2023-09-21 | 授权 | 用于纯化和液化氦气的装置及相关方法 | Apparatus for purification and liquefaction of helium and associated process | 一种用于纯化和液化氦气的装置(100)，包括：冷头(3)，其具有在室温下的后端部(5)和至少在操作中最热的最后冷却级(8)以及在操作中最冷的最前冷却级(10)，其中，在室温下的端部(5)和冷却级(8，10)沿着冷头(3)的延伸方向(ER)连续布置; 吸附器床(4)，其与冷头(3)热耦合; 以及用于液化氦的真空绝热存储容器(1)，其特征在于，所述装置(100)提供顶部空间(12)，所述冷头(3)以其冷却段(8，10)伸入所述顶部空间中，并且所述顶部空间包含所述吸附器床(4)，其中，所述顶部空间(12)从所述冷头(3)的室温下的端部(5)沿着所述冷头(3)并经由所述吸附器床(4)通向所述冷头(3)的最冷的冷却段(10)，在所述端部处形成用于待净化的氦气的进料口(6)， 并且其中冷头(3)从冷头(3)上的至少两个耦合输出位置(14)到吸附剂床(4)上的至少两个耦合输入位置(15)与吸附剂床(4)热耦合，其中耦合输出位置(14)分布在冷头(3)上的耦合输出区域(16)在冷头(3)的延伸方向(ER)上具有至少5cm的长度(LAK)，并且其中耦合输入区域(17)， 在吸附器床(4)上分布的耦合位置(15)在冷头(3)的延伸方向(ER)上具有至少5cm的长度(LEK)。 利用该装置，可以容易且高效地对氦气进行纯化和液化。 | A device (100) for purifying and liquefying helium, comprising - a cold head (3) having a rear end portion (5) at room temperature and at least a rearmost cooling stage (8), which is hottest in operation, and a frontmost cooling stage (10), which is coldest in operation, wherein the end portion (5) at room temperature and the cooling stages (8, 10) are arranged in succession along an extension direction (ER) of the cold head (3), - an adsorber bed (4), which is coupled thermally to the cold head (3), - and a vacuum-insulated storage vessel (1) for liquefied helium, is characterized in that the device (100) provides a headspace (12) into which the cold head (3) projects with its cooling stages (8, 10) and which contains the adsorber bed (4), wherein the headspace (12) leads from the end portion (5) at room temperature of the cold head (3), at which a feed port (6) for helium gas to be purified is formed, along the cold head (3) and via the adsorber bed (4) to the coldest cooling stage (10) of the cold heat (3), and in that the cold head (3) is thermally coupled to the adsorber bed (4) from at least two coupling-out locations (14) on the cold head (3) to at least two coupling-in locations (15) on the adsorber bed (4), wherein a coupling-out region (16), over which the coupling-out locations (14) are distributed on the cold head (3), has a length (LAK) of at least 5 cm in the extension direction (ER) of the cold head (3), and wherein a coupling-in region (17), over which the coupling-in locations (15) are distributed on the adsorber bed (4), has a length (LEK) of at least 5 cm in the extension direction (ER) of the cold head (3). Using the device, helium can be purified and liquefied easily and efficiently. | Bruker Switzerland Ag | Bruker Switzerland Ag | DE102021205423B4 | 德国 | F25J1/02 | CN116438418A; CN116438418B; DE102021205423B4; EP4176217A1; DE102021205423A1; WO2022248255A1
584 | EP22020419 | 2022-08-31 | 发明申请 | 2023-09-20 | 撤回 | 气体液化方法和气体液化装置 | GAS LIQUEFACTION METHOD AND GAS LIQUEFACTION PLANT | 提出了一种气体液化工艺，其中在10至30bar的压力水平和10至50℃的温度水平下提供温加压氮气(3)，对温加压氮气(3)的第一部分加压，然后在第一逆流热交换器(130)中冷凝成一定比例以获得液氮(9)； 气态氧和/或气态氩(20)在第二逆流热交换器(140)中在一个或多个操作初始时段期间被冷凝以获得液态氧和/或液态氩(21)，液氮(9)的子集在第一逆流热交换器(130)中在一个或多个操作初始时段期间被蒸发以获得气态氮，并且热加压氮(3)的第二子集在第二逆流热交换器(140)中在一个或多个第二操作时段期间被冷却。 植物(100)也是本发明的主题。 | A gas liquefaction process is proposed in which warm pressurized nitrogen (3) is provided at a pressure level of 10 to 30 bar and at a temperature level of 10 to 50 °C, a first portion of the warm pressurized nitrogen (3) is pressurized, and then condensed to a proportion in a first counterflow heat exchanger (130) to obtain liquid nitrogen (9); gaseous oxygen and/or gaseous argon (20) is condensed during one or more initial periods of operation in a second counterflow heat exchanger (140) to obtain liquid oxygen and/or liquid argon (21), a subset of the liquid nitrogen (9) is evaporated during one or more initial periods of operation to obtain gaseous nitrogen in the first counterflow heat exchanger (130), and a second subset of hot pressurized nitrogen (3) is cooled in the second counterflow heat exchanger (140) during one or more second periods of operation. A plant (100) is also the subject of the invention. | Linde Gmbh | Linde Gmbh | EP4246070A1 | 欧洲专利局 | F25J1/02 | EP4246070A1
585 | US17330781 | 2021-05-26 | 发明授权 | 2023-09-19 | 授权 | 检查装置和检查方法 | Inspection apparatus and inspection method | 一种检查装置，包括：检查室行，在所述检查室行中的每一个中布置有检查室，所述检查室行被布置成多级，并且所述检查室中的每一个被配置成在其中容纳测试器，所述测试器被配置成检查卡盘顶部上的检查对象； 制冷剂供给部，其供给制冷剂气体； 以及控制器。 所述制冷剂供应器包括：制冷剂气体管，所述制冷剂气体管连接每个检查室排中的所述卡盘顶部，以允许所述制冷剂气体从中通过； 以及第一热交换器，其设置在所述卡盘顶部之间的所述制冷剂气体管中，以与从所述卡盘顶部排出的所述制冷剂气体进行热交换。 所述卡盘顶部中的每一个包括被配置为加热所述检查对象的加热器和温度传感器。 所述控制器被配置为基于由所述温度传感器检测到的温度来控制所述加热器。 | An inspection apparatus includes : inspection chamber rows in each of which inspection chambers are arranged, the inspection chamber rows arranged in multiple stages and each of the inspection chambers being configured to accommodate therein a tester configured to inspect an inspection object on a chuck top; a refrigerant supplier configured to supply a refrigerant gas; and a controller. The refrigerant supplier includes : a refrigerant gas pipe connecting the chuck tops in each inspection chamber row to allow the refrigerant gas to pass therethrough; and a first heat exchanger disposed in the refrigerant gas pipe between the chuck tops to exchange heat with the refrigerant gas discharged from the chuck tops. Each of the chuck tops includes a heater configured to heat the inspection object and a temperature sensor. The controller is configured to control the heater based on a temperature detected by the temperature sensor. | Tokyo Electron Limited | Tokyo Electron Limited | US11761704B2 | 美国 | F25J1/02 | JP7412277B2; US11761704B2; US20210372695A1; CN113820577B; JP2021190629A; CN113820577A; KR102592544B1; KR1020210149598A | 1 | Fujihara, Jun | Tokyo Electron Limited
586 | CN202111286279.0 | 2021-11-02 | 发明授权 | 2023-09-15 | 授权 | 一种联合生产绿氢绿氧及冷能利用方法 | The invention relates to a method for jointly producing green hydrogen and green oxygen and utilizing cold energy | 本发明涉及氢能和节能减排领域，具体公开了一种联合生产绿氢绿氧及冷能利用方法，利用光伏/风力发电产生的绿电制取高压氢气、高压氧气，通过储能装置保证在光伏/风力发电装置工作间歇期，保证电解水制氢装置的连续运行；通过高压液氢泵、高压液氧泵替代氢气压缩机、氧气压缩机向下游连续稳定供应高压氢气、高压氧气。同时，利用氮气作为循环工质，常温氮气作为液氢、液氧气化的热源，液氢气化时提供‑250℃温位的高品质冷能，液氧气化时提供‑186℃温位的高品质冷能，氮气回收冷量变成液氮，再作为氢气、氧气液化的冷源；采用氮气外液化系统补充系统冷损。 | The invention relates to the field of hydrogen energy and energy conservation and emission reduction, and particularly discloses a method for jointly producing green hydrogen and green oxygen and utilizing cold energy. Green electricity generated by photovoltaic/wind power generation is utilized to produce high-pressure hydrogen and high-pressure oxygen, and the continuous operation of a water electrolysis hydrogen production device is ensured by an energy storage device during the working intermittent period of the photovoltaic/wind power generation device; The hydrogen compressor is replaced by the high-pressure liquid hydrogen pump and the high-pressure liquid oxygen pump, and the oxygen compressor continuously and stably supplies high-pressure hydrogen and high-pressure oxygen to the downstream. At the same time, nitrogen is used as a circulating working medium, and nitrogen at room temperature is used as a heat source for liquid hydrogen and liquid oxygen gasification. When liquid hydrogen is gasified, high-quality cold energy at a temperature of-250 °C is provided, and when liquid oxygen is gasified, high-quality cold energy at a temperature of-186 °C is provided., Nitrogen reclaims cold energy into liquid nitrogen, and then serves as a cold source for hydrogen and oxygen liquefaction; A nitrogen external liquefaction system is used to supplement system cold loss. | 华陆工程科技有限责任公司 | 华陆工程科技有限责任公司 | CN114383381B | 中国 | F25J1/02 | CN114383381B; CN114383381A
587 | CN202211490038.2 | 2022-11-25 | 发明授权 | 2023-09-15 | 授权 | 一种利用制冷机预冷的氢液化方法及装置 | The present invention relates to a hydrogen liquefaction method using refrigerator to precool and its equipment | 本发明公开了一种利用制冷机预冷的氢液化方法及装置，其中，氢液化装置包括依次连接的高压氢气源、减压阀、第一正仲氢转换反应器、第二正仲氢转换反应器、第一节流阀、第三正仲氢转换反应器、第二节流阀和液氢储罐；所述的第一正仲氢转换反应器、第二正仲氢转换反应器和第三正仲氢转换反应器分别与第一制冷机、第二制冷器和第三制冷机连接；其中，所述的第一制冷机、第二制冷机和第三制冷机均采用一台或多台制冷机。利用本发明，具有启停方便、操作简易的优点，且具有较高的能效。 | The invention discloses a hydrogen liquefaction method and a device for pre-cooling by utilizing a refrigerator, wherein the hydrogen liquefaction device comprises a high-pressure hydrogen source, a pressure reducing valve, a first n-parahydrogen conversion reactor, a second n-parahydrogen conversion reactor, a first throttle valve, a third n-parahydrogen conversion reactor, a second throttle valve and a liquid hydrogen storage tank which are connected in sequence; and the high-pressure hydrogen source, the pressure reducing valve, the first n-parahydrogen conversion reactor, the second n-parahydrogen conversion reactor, the second throttle valve and the liquid hydrogen storage tank are connected in sequence. The first, second and third n-parahydrogen shift reactors are respectively connected to the first, second and third refrigerators; The first refrigerator, the second refrigerator and the third refrigerator are all one or more than one. The present invention has the advantages of convenient start and stop, simple operation and high energy efficiency. | 浙江大学 | 浙江大学 | CN115854651B | 中国 | F25J1/02 | CN115854651A; CN115854651B
588 | CN202280009324.4 | 2022-01-18 | 发明申请 | 2023-09-15 | 实质审查 | 用于液化诸如氢气和/或氦气的流体的装置和方法 | Device and method for liquefying a fluid such as hydrogen and/or helium | 披露了一种用于液化流体的装置，该装置包括待冷却的流体回路(3)，该装置(1)包括与该待冷却的流体回路(3)热交换的热交换器组件(6，7，8，9，10，11，12，13)、与该热交换器组件(6，7，8，9，10，11，12，13)的至少一部分热交换的至少一个第一冷却系统(20)，该第一冷却系统(20)是具有用于制冷主要包含氦气的循环气体的循环的制冷机，所述制冷机(20)包括在循环回路(14)中串联的以下部件：用于压缩该循环气体的机构(15)、至少一个用于冷却该循环气体的构件(16，5，6，8，10，12)、用于使该循环气体膨胀的机构(17)以及至少一个用于再加热经膨胀的循环气体的构件(13，12，11，10，9，8，7，6，5)，其中该压缩机构包括由离心压缩机组件(15)构成的串联的至少四个压缩级(15)，这些压缩级(15)安装在由电机组件(18)驱动旋转的轴(19，190)上，该膨胀机构包括由一组向心涡轮机(17)构成的串联的至少三个膨胀级，该至少一个用于冷却该循环气体的构件(16，5，6，8，10，12)构造成在这些涡轮机(17)中的至少一个的出口处冷却该循环气体，并且其中这些涡轮机(17)中的至少一个与至少一个压缩级(15)联接到同一个轴(19)，以便将在膨胀期间产生的机械功供给该压缩级(15)。 | An apparatus for liquefying a fluid is disclosed, The device comprises a fluid circuit (3) to be cooled, The device (1) comprises a heat exchanger assembly (6) in heat exchange with the fluid circuit (3) to be cooled, 7, 8, 9, 10, 11, 12, 13), and the heat exchanger assembly (6, 7, 8, 9, 10, 11, 12, 13) at least one first cooling system (20) for heat exchange of at least a portion thereof, The first cooling system (20) is a refrigerator having a cycle for refrigerating a circulating gas mainly comprising helium, The refrigerator (20) comprises the following components connected in series in a circulation circuit (14) : Means (15) for compressing the circulating gas, at least one means (16) for cooling the circulating gas, 5, 6, 8, 10, 12), means (17) for expanding the circulating gas and at least one means (13, 12, 11, 10, 9, 8, 7, 6, 5), wherein the compression mechanism comprises at least four compression stages (15) in series formed by centrifugal compressor assemblies (15), The compression stages (15) are mounted on a shaft (19) rotated by a motor assembly (18), 190) upper, The expansion mechanism comprises at least three expansion stages in series formed by a set of centripetal turbines (17), The at least one means (16, 5, 6, 8, 10, 12) for cooling the circulating gas is configured to cool the circulating gas at the outlet of at least one of the turbines (17), and wherein at least one of the turbines (17) is coupled to the same shaft (19) with at least one compression stage (15) so as to supply the mechanical work generated during expansion to the compression stage (15). | 乔治洛德方法研究和开发液化空气有限公司 | 乔治洛德方法研究和开发液化空气有限公司 | CN116761973A | 中国 | F25J1/02 | KR1020230144565A; KR1020230144567A; FR3119667A1; EP4291838A1; EP4291839A1; JP2024508598A; US20240151464A1; EP4291837A1; US20240142170A1; CA3205740A1; CA3205741A1; CN116745569A; JP2024505815A; KR1020230144568A; AU2022219411A1; FR3119667B1; WO2022171392A1; WO2022171391A1; WO2022171390A1; AU2022220636A1; EP4291838B1; AU2022219166A1; CN116761973A; CN116783439A; CA3205738A1; AU2022220636A9; JP2024505822A; US20240125547A1
589 | CN202321146457.4 | 2023-05-12 | 实用新型 | 2023-09-15 | 授权 | 一种车载型天然气液化回收设备 | The invention relates to a vehicle-mounted natural gas liquefaction recovery device | 本实用新型公开了一种车载型天然气液化回收设备，包括第一底撬、第二底撬和罐箱, 所述第二底撬上设置有脱水撬、脱酸撬和调压撬，所述第一底撬上设置有BOG增压撬、预冷撬和液化撬, 所述罐箱内设置有储液罐，所述第一底撬靠近罐箱的一侧安装有驱动机构，所述第一底撬的顶部两侧均安装有用于支撑罐箱的支撑件；所述驱动机构包括固定在第一底撬侧面两端的固定块，两个所述固定块穿设有同一个转杆，所述第一底撬上设置有驱动转杆转动的驱动件，所述转杆的两端均固定有连杆。本实用新型有效解决背景技术提出的问题，进而实现极大的缩小占用空间，对于车型较小的输送车，便于减小占用空间，方便运输，合理利用空间，整体装置结构简单，模块装配。 | The present invention discloses a vehicle-mounted natural gas liquefaction recovery equipment. Comprises a first bottom pry, a second bottom pry and a tank box, The second bottom pry is provided with a dehydration pry, a deacidification pry and a pressure regulation pry, the first bottom pry is provided with a BOG pressurization pry, a pre-cooling pry and a liquefaction pry, the tank box is internally provided with a liquid storage tank, one side of the first bottom pry close to the tank box is provided with a driving mechanism, and both sides of the top of the first bottom pry are respectively provided with a support piece for supporting the tank box; The driving mechanism comprises fixing blocks fixed at two ends of the side surface of the first bottom pry, the two fixing blocks are provided with the same rotating rod in a penetrating manner, a driving part for driving the rotating rod to rotate is arranged on the first bottom pry, and connecting rods are fixed at two ends of the rotating rod. According to the utility model, the problems in the background technology are effectively solved, so that the occupied space is greatly reduced; for a conveying vehicle with a smaller vehicle type, the occupied space is conveniently reduced, the transportation is convenient, and the space is reasonably utilized; and the whole device has a simple structure and is assembled in a module manner. | 河北宏科庆能环保设备有限公司 | 河北宏科庆能环保设备有限公司 | CN219693694U | 中国 | F25J1/02 | CN219693694U
590 | HK42022061301.2 | 2022-09-27 | 发明授权 | 2023-09-15 | 授权 | 液氨双工况制冷系统和液态二氧化碳生产设备 | LIQUID AMMONIA DOUBLE-WORKING-CONDITION REFRIGERATING SYSTEM AND LIQUID CARBON DIOXIDE PRODUCTION EQUIPMENT | 一种液氨双工况制冷系统和液态二氧化碳生产设备(10)，该液氨双工况制冷系统包括以下部件：若干标准工况冰机(210)；若干低温工况冰机(220)；液氨循环装置(230)的一接口与脱轻塔(110)的第一换热器(111)连通，另一接口分别与标准工况冰机(210)以及低温工况冰机(220)连通；标况氨分装置(240)与第一换热器(111)连通，经标况氨分装置(240)分离后的顶部的气氨进入标准工况冰机(210)压缩；低温氨分装置(250)与标况氨分装置(240)的底部连通，经低温氨分装置(250)分离后的顶部的气氨进入低温工况冰机(220)压缩；过冷氨分装置(260)与低温氨分装置(250)的底部连通，经过冷氨分装置(260)分离后的顶部的气氨进入低温工况冰机(220)压缩。该液氨双工况制冷系统能提高冰机效率降低能耗。 | A liquid ammonia double-working-condition refrigerating system and liquid carbon dioxide production equipment (10). The liquid ammonia double-working-condition refrigerating system comprises the following components : a plurality of standard-working-condition ice machines (210); and a plurality of low-temperature working condition ice machines (220). A liquid ammonia circulating device (230) has one interface communicated with a first heat exchanger (111) of a light component removal column (110), and the other interface separately communicated with the standard-working-condition ice machines (210) and the low-temperature working condition ice machines (220); a standard-condition ammonia separation device (240) is communicated with the first heat exchanger (111), and gas ammonia at the top that is separated by the standard-condition ammonia separation device (240) enters the standard-working-condition ice machines (210) to be compressed; a low-temperature ammonia separation device (250) is communicated with the bottom of the standard-condition ammonia separation device (240), and gas ammonia at the top that is separated by the low-temperature ammonia separation device (250) enters the low-temperature working condition ice machines (220) to be compressed; and a supercooling ammonia separation device (260) is communicated with the bottom of the low-temperature ammonia separation device (250), and gas ammonia at the top that is separated by the supercooling ammonia separation device (260) enters the low-temperature working condition ice machines (220) to be compressed. The liquid ammonia double-working-condition refrigerating system can improve the efficiency of the ice machines, and reduce energy consumption. | 广州市华达石化有限公司 | 广州市华达石化有限公司 | HK40072523B | 中国香港 | F25J1/02 | CN114485051B; CN114485051A; HK40072523B
591 | RU2022106353 | 2020-08-14 | 发明申请 | 2023-09-14 | 公开 | 热交换器系统和方法 | HEAT EXCHANGER SYSTEM AND METHOD | 本公开提供了一种热交换器系统和使用该热交换器系统来加热，冷却或冷凝包含至少一种烃的气态多组分工艺流的方法。 所述热交换器系统包括：壳体，所述壳体具有至少一个第一入口和至少一个第一出口，所述至少一个第一入口和所述至少一个第一出口限定用于第一工艺流体的流动路径，以及至少一个第二入口和所述至少一个第二出口，所述至少一个第二入口和所述至少一个第二出口限定用于第二工艺流体的流动路径； 多个平行管，其布置在所述壳体内所述第一入口和所述第一出口之间，每个管具有外表面，所述外表面设置有多个从所述外表面径向向外延伸的板翅； 第一流路沿管的外表面延伸，第二流路延伸通过管。 所述多组分工艺流可包含选自甲烷，乙烷，丙烷和氮的两种或多种组分。 该热交换器可用于在天然气液化过程中冷却或冷凝包含一种或多种烃的混合制冷剂。 | The present disclosure provides a heat exchanger system and a method of using the heat exchanger system for heating, cooling or condensing a gaseous multiple component process stream comprising at least one hydrocarbon. The heat exchanger system comprises : - a shell having at least one first inlet and at least one first outlet defining a flow path for a first process fluid, and at least one second inlet and at least one second outlet defining a flow path for a second process fluid; - a number of parallel tubes arranged in the shell between the first inlet and the first outlet, each tube having an outer surface being provided with a multitude of plate fins extending radially outward from the outer surface; the first flow path extending along the outer surface of the tubes, and the second flow path extending through the tubes. The multiple component process stream may comprise two or more components selected from the group of methane, ethane, propane, and nitrogen. The heat exchanger may be used to cool or condense a mixed refrigerant, comprising one or more hydrocarbons, in a process for the liquefaction of natural gas. | Shell Int Research Maatshapiy Bv | Shell Int Research Maatshapiy Bv | RU2022106353A | 俄罗斯 | F25J1/02 | RU2022106353A
592 | WOUS23014367 | 2023-03-02 | 发明申请 | 2023-09-14 | 进入国家阶段-PCT有效期满 | 用于捕获来自低温储罐的蒸气的系统 | SYSTEM FOR CAPTURING VAPOR FROM A CRYOGENIC STORAGE TANK | 在冷冻剂储罐外部的回收低温保持器使用低温冷却器来冷凝来自储罐的冷冻剂的蒸气，并且将冷冻剂作为液体返回到储罐。 取决于回收低温保持器的取向，该过程可以是连续的或循环的。 如果回收低温保持器被定位成使得液体可以排回到储罐，则该过程可以是连续的。 如果液体不能排回，则关闭液体返回管线上的阀，同时低温冷却器冷凝蒸汽，然后关闭蒸汽供应管线上的阀，打开液体返回管线上的阀，并且增加回收低温恒温器中的压力以将液体排出。 储罐是这样一种类型，其可以使在罐外部沸腾的蒸汽返回到罐中液体上方的蒸汽空间。 | A recovery cryostat, external to a cryogen storage tank, uses a cryocooler to condense vapor of cryogen from the storage tank and return the cryogen to the storage tank as a liquid. The process may be continuous or cyclical depending on the orientation of the recovery cryostat. If the recovery cryostat is located such that liquid can drain back to the storage tank, the process can be continuous. If the liquid cannot be drained back, a valve on the liquid return line is closed while the cryocooler condenses the vapor, a valve on the vapor supply line is then closed, the valve on the liquid return line is opened, and pressure in the recovery cryostat is increased to drive the liquid out. The storage tank is a type that can have vapor that boils off external to the tank be returned to the vapor space above the liquid in the tank. | Sumitomo (Shi) Cryogenics Of America, Inc. | Sumitomo (Shi) Cryogenics Of America, Inc. | WO2023172432A1 | 世界知识产权组织(WIPO) | F25J1/02 | KR1020240155900A; CN118871735A; JP2025507140A; EP4490459A1; WO2023172432A1
593 | CN202210205335.1 | 2022-03-02 | 发明申请 | 2023-09-12 | 实质审查 | 一种氢气液化系统 | Hydrogen liquefaction system | 本发明特别涉及一种氢气液化系统，属于冷却液化设备技术领域，系统包括：预冷冷箱；深冷冷箱；过冷冷箱；氢气冷却管线，氢气冷却管线依次设有压缩机、纯化装置、预冷单元、深冷单元和过冷单元；预冷单元在预冷冷箱内进行换热；深冷单元在深冷冷箱内进行换热；过冷单元在过冷冷箱内进行换热；液氢储罐，液氢储罐连通过冷单元；外冷箱，外冷箱与深冷冷箱和过冷冷箱进行换热；预冷循环管线，预冷循环管线与预冷冷箱进行换热，用以降低预冷冷箱内原料氢和循环氢的温度，通过对氢液化流程的温度区段划分进行优化，通过3个制冷循环逐级冷却的方式，有效减小换热温差，降低有效能损失，使得整个氢气液化系统实现高效率和低能耗。 | The present invention relates to a hydrogen liquefaction system, belonging to the field of cooling liquefaction equipment technology. Deep cooling box; Supercooling box; A hydrogen cooling pipeline, the hydrogen cooling pipeline is sequentially provided with a compressor, a purification device, a pre-cooling unit, a cryogenic unit and a supercooling unit; The pre-cooling unit exchanges heat in the pre-cooling box; The cryogenic unit exchanges heat in the cryogenic cold box; The supercooling unit exchanges heat in the supercooling box; A liquid hydrogen storage tank connected to the cooling unit; An outer cold box, which exchanges heat with the cryogenic cold box and the supercooling cold box; Pre-cooling circulation pipeline, The pre-cooling circulating pipeline exchanges heat with the pre-cooling box, In order to reduce the pre-cooling of the raw material in the cold box hydrogen and circulating hydrogen temperature, the hydrogen liquefaction process through the optimization of the temperature zone division, through 3 cooling mode of the refrigeration cycle step by step, effectively reduce the heat exchange temperature difference, reduce the effective energy loss, so that the whole hydrogen liquefaction system to realize high efficiency and low energy consumption. | 中国石油天然气集团有限公司; 中国石油集团工程股份有限公司; 中国寰球工程有限公司 | 中国石油天然气集团有限公司; 中国石油集团工程股份有限公司; 中国寰球工程有限公司 | CN116734567A | 中国 | F25J1/02 | CN116734567A
594 | CN202210209556.6 | 2022-03-03 | 发明申请 | 2023-09-12 | 实质审查 | 一种混合制冷剂预冷的氢气液化系统 | The hydrogen liquefying system pre-cooled by mixed refrigerant | 本发明特别涉及一种混合制冷剂预冷的氢气液化系统，属于低温液化技术领域，系统包括：原料氢气冷却管线，包括氢气压缩、纯化装置、预冷单元和深冷单元；预冷单元在预冷冷箱内进行换热，预冷冷箱包括依次连接的第一预冷段和第二预冷段；预冷循环管线，预冷循环管线采用二级换热；深冷单元在深冷冷箱进行换热；深冷循环管线；液氢储罐，液氢储罐连通氢气冷却管线，预冷循环管线采用二级换热，在氢液化的预冷阶段采用混合制冷剂，在深冷段使用混合制冷剂(氢和氦混合物)多级膨胀制冷，对氢液化流程的温度区段划分进行优化，通过逐级冷却、多级膨胀制冷的方式，氢气和混合制冷剂的温差小，因此减小了换热损失，降低了能耗。 | The invention particularly relates to a mixed refrigerant pre-cooled hydrogen liquefaction system, belonging to the technical field of low-temperature liquefaction. The system comprises : a raw material hydrogen cooling pipeline, comprising a hydrogen compression and purification device, a pre-cooling unit and a cryogenic unit; The pre-cooling unit performs heat exchange in the pre-cooling box, and the pre-cooling box comprises a first pre-cooling section and a second pre-cooling section which are connected in sequence; A pre-cooling circulation pipeline, the pre-cooling circulation pipeline adopting two-stage heat exchange; The cryogenic unit exchanges heat in the cryogenic cold box; Cryogenic circulation pipeline; Liquid hydrogen storage tank, The liquid hydrogen storage tank is communicated with a hydrogen cooling pipeline, The pre-cooling circulation pipeline adopts two-stage heat exchange, In the pre-cooling stage of hydrogen liquefaction, the mixed refrigerant is adopted, and in the deep cooling stage, the mixed refrigerant (hydrogen and helium mixture) is used for multi-stage expansion refrigeration, so that the temperature section division of the hydrogen liquefaction process is optimized, and the temperature difference between the hydrogen and the mixed refrigerant is small by means of stage-by-stage cooling and multi-stage expansion refrigeration, so that the heat exchange loss is reduced, and the energy consumption is reduced. | 中国石油天然气集团有限公司; 中国寰球工程有限公司 | 中国石油天然气集团有限公司; 中国寰球工程有限公司 | CN116734568A | 中国 | F25J1/02 | CN116734568A
595 | CN202280009322.5 | 2022-02-01 | 发明申请 | 2023-09-12 | 实质审查 | 用于液化诸如氢气和/或氦气的流体的装置和方法 | Device and method for liquefying a fluid such as hydrogen and/or helium | 披露了一种用于液化流体的装置，该装置包括用于待冷却流体的回路(3)，该装置(1)包括与该待冷却流体的回路(3)交换热的一组的一个或多个热交换器(6，7，8，9，10，11，12，13)、与该组的一个或多个热交换器(6，7，8，9，10，11，12，13)中的至少一些交换热的至少一个第一冷却系统(20)，该第一冷却系统(20)是具有主要包含氦气的循环气体的制冷循环的制冷机，该制冷机(20)包括串联布置在循环回路(14)中的以下部件：循环气体压缩机构(15)、至少一个循环气体冷却构件(16，5，6，8，10，12)、用于使该循环气体膨胀的机构(17)以及至少一个膨胀的循环气体加热构件(13，12，11，10，9，8，7，6，5)，其中该压缩机构包括由一组的一个或多个离心型压缩机(15)组成的串联的至少四个压缩级(15)，这些压缩级(15)安装在由一组的一个或多个电机(18)旋转的轴(19，190)上，该膨胀机构包括由一组向心涡轮机(17)组成的串联的至少三个膨胀级，该至少一个循环气体冷却构件(16，5，6，8，10，12)构造成在这些涡轮机(17)中的至少一个的出口处冷却该循环气体，并且其中这些涡轮机(17)中的至少一个与至少一个压缩级(15)联接到同一个轴(19)，以便将在膨胀期间产生的机械功供应给该压缩级(15)。 | An apparatus for liquefying a fluid is disclosed, The device comprises a circuit (3) for the fluid to be cooled, The device (1) comprises a set of one or more heat exchangers (6) for exchanging heat with the circuit (3) of the fluid to be cooled, 7, 8, 9, 10, 11, 12, 13), with one or more heat exchangers (6, 7, 8, 9, 10, 11, 12, 13) at least some of which exchange heat at least one first cooling system (20), The first cooling system (20) is a refrigerator having a refrigeration cycle of a circulating gas mainly containing helium, The refrigerator (20) comprises the following components arranged in series in a circulation circuit (14) : A circulating gas compression mechanism (15), at least one circulating gas cooling member (16), 5, 6, 8, 10, 12), means (17) for expanding the circulating gas and at least one expanded circulating gas heating means (13, 12, 11, 10, 9, 8, 7, 6, 5) wherein the compression mechanism comprises at least four compression stages (15) in series, consisting of a group of one or more centrifugal compressors (15), The compression stages (15) are mounted on a shaft (19) rotated by a set of one or more motors (18), 190) upper, The expansion mechanism comprises at least three expansion stages in series consisting of a set of centripetal turbines (17), The at least one circulating gas cooling member (16, 5, 6, 8, 10, 12) is configured to cool the circulating gas at an outlet of at least one of the turbines (17), and wherein at least one of the turbines (17) is coupled to the same shaft (19) with at least one compression stage (15) so as to supply mechanical work generated during expansion to the compression stage (15). | 乔治洛德方法研究和开发液化空气有限公司 | 乔治洛德方法研究和开发液化空气有限公司 | CN116745568A | 中国 | F25J1/02 | WO2022171485A1; KR1020230144566A; EP4291843A1; EP4291843B1; FR3119669B1; FR3119669A1; US20240310116A1; AU2022219430A1; JP2024505398A; CA3205743A1; CN116745568A
596 | CN202280009325.9 | 2022-01-18 | 发明申请 | 2023-09-12 | 实质审查 | 用于液化诸如氢气和/或氦气的流体的装置和方法 | Device and method for liquefying a fluid such as hydrogen and/or helium | 披露了一种用于液化流体的装置，该装置包括待冷却的流体回路(3)，该装置(1)包括与该待冷却的流体回路(3)热交换的热交换器组件(6，7，8，9，10，11，12，13)、与该热交换器组件(6，7，8，9，10，11，12，13)的至少一部分热交换的至少一个第一冷却系统(20)，该第一冷却系统(20)是具有用于制冷主要包含氦气的循环气体的循环的制冷机，所述制冷机(20)包括在循环回路(14)中串联的以下部件：用于压缩该循环气体的机构(15)、至少一个用于冷却该循环气体的构件(16，5，6，8，10，12)、用于使该循环气体膨胀的机构(17)以及至少一个用于再加热经膨胀的循环气体的构件(13，12，11，10，9，8，7，6，5)，其中该压缩机构包括由离心压缩机组件(15)构成的串联的至少四个压缩级(15)，这些压缩级(15)安装在由电机组件(18)驱动旋转的轴(19，190)上，该膨胀机构包括由一组向心涡轮机(17)构成的串联的至少三个膨胀级，该至少一个用于冷却该循环气体的构件(16，5，6，8，10，12)构造成在这些涡轮机(17)中的至少一个的出口处冷却该循环气体，并且其中这些涡轮机(17)中的至少一个与至少一个压缩级(15)联接到同一个轴(19)，以便将在膨胀期间产生的机械功供给该压缩级(15)。 | An apparatus for liquefying a fluid is disclosed, The device comprises a fluid circuit (3) to be cooled, The device (1) comprises a heat exchanger assembly (6) in heat exchange with the fluid circuit (3) to be cooled, 7, 8, 9, 10, 11, 12, 13), and the heat exchanger assembly (6, 7, 8, 9, 10, 11, 12, 13) at least one first cooling system (20) for heat exchange of at least a portion thereof, The first cooling system (20) is a refrigerator having a cycle for refrigerating a circulating gas mainly comprising helium, The refrigerator (20) comprises the following components connected in series in a circulation circuit (14) : Means (15) for compressing the circulating gas, at least one means (16) for cooling the circulating gas, 5, 6, 8, 10, 12), means (17) for expanding the circulating gas and at least one means (13, 12, 11, 10, 9, 8, 7, 6, 5), wherein the compression mechanism comprises at least four compression stages (15) in series formed by centrifugal compressor assemblies (15), The compression stages (15) are mounted on a shaft (19) rotated by a motor assembly (18), 190) upper, The expansion mechanism comprises at least three expansion stages in series formed by a set of centripetal turbines (17), The at least one means (16, 5, 6, 8, 10, 12) for cooling the circulating gas is configured to cool the circulating gas at the outlet of at least one of the turbines (17), and wherein at least one of the turbines (17) is coupled to the same shaft (19) with at least one compression stage (15) so as to supply the mechanical work generated during expansion to the compression stage (15). | 乔治洛德方法研究和开发液化空气有限公司 | 乔治洛德方法研究和开发液化空气有限公司 | CN116745569A | 中国 | F25J1/02 | KR1020230144565A; KR1020230144567A; FR3119667A1; EP4291838A1; EP4291839A1; JP2024508598A; US20240151464A1; EP4291837A1; US20240142170A1; CA3205740A1; CA3205741A1; CN116745569A; JP2024505815A; KR1020230144568A; AU2022219411A1; FR3119667B1; WO2022171392A1; WO2022171391A1; WO2022171390A1; AU2022220636A1; EP4291838B1; AU2022219166A1; CN116761973A; CN116783439A; CA3205738A1; AU2022220636A9; JP2024505822A; US20240125547A1
597 | CN202280009450.X | 2022-01-18 | 发明申请 | 2023-09-12 | 实质审查 | 用于制冷或液化流体的装置和方法 | An apparatus and method for refrigerating or liquefying a fluid | 披露了一种用于制冷或液化流体如天然气或氢气的装置，该装置包括流体回路(3)，该流体回路待冷却并具有连接到气态流体源(2)的上游端以及连接到用于收集冷却或液化的流体的构件的下游端(23)，该装置(1)包括热交换器组件(6，10)，该热交换器组件与该待冷却的流体回路(3)进行热交换，该装置(1)包括与该交换器组件(6，10)的至少一部分进行热交换的制冷器(20)，该制冷器(20)是具有用于制冷循环气体的循环的类型，该循环气体含有以下中的至少一种：氦气、氢气、氮气或氖气；所述制冷器(20)包括串联在循环回路(14)中的：用于压缩该循环气体的机构(15)，至少一个用于冷却该循环气体的构件(7，6，10)，用于膨胀该循环气体的机构(17)和至少一个用于再加热膨胀的循环气体的构件(6，10)，其中该压缩机构包括由离心压缩机组件构成的串联的多个压缩级(15)，该压缩级(15)安装在由马达组件(18)驱动旋转的一组轴上，该至少一个用于冷却该循环气体的构件(7，6，10)包括至少一个在至少一个压缩级(15)的出口处的热交换器(7)，该热交换器与该循环回路(14)进行热交换，所述热交换器(7)由传热流体冷却，其特征在于，该压缩机构包括至少两个串联连续布置的压缩级(15)并且其间不包括任何用于冷却该循环气体的构件如热交换器(7)。 | An apparatus for refrigerating or liquefying a fluid, such as natural gas or hydrogen, is disclosed, The device comprises a fluid circuit (3), The fluid circuit to be cooled and having an upstream end connected to a source (2) of gaseous fluid and a downstream end (23) connected to means for collecting the cooled or liquefied fluid, The device (1) comprises a heat exchanger assembly (6), 10), the heat exchanger assembly being in heat exchange with the fluid circuit (3) to be cooled, the device (1) comprising a refrigerator (20) in heat exchange with at least part of the exchanger assembly (6, 10), the refrigerator (20) being of the type having a circulation for refrigerating a circulating gas containing at least one of helium, hydrogen, nitrogen or neon; The refrigerator (20) comprises, in series in the circulation loop (14) : Means (15) for compressing the circulating gas, At least one means (7, 6, 10), Means (17) for expanding the circulating gas and at least one means (6) for reheating the expanded circulating gas, 10), wherein the compression mechanism comprises a plurality of compression stages (15) formed in series of centrifugal compressor assemblies, The compression stage (15) is mounted on a set of shafts driven in rotation by a motor assembly (18), The at least one means (7, 6, 10) comprising at least one heat exchanger (7) at the outlet of at least one compression stage (15), The heat exchanger exchanges heat with the circulation circuit (14), said heat exchanger (7) being cooled by a heat transfer fluid, characterised in that the compression mechanism comprises at least two compression stages (15) arranged in series and without any means between them for cooling the circulation gas, such as the heat exchanger (7). | 乔治洛德方法研究和开发液化空气有限公司 | 乔治洛德方法研究和开发液化空气有限公司 | CN116745570A | 中国 | F25J1/02 | EP4291842A1; EP4291841A1; FR3119668A1; EP4291840A1; CA3206449A1; WO2022171395A1; WO2022171394A1; CA3206448A1; WO2022171393A1; FR3119668B1; CN116745570A; CN116685821A; US20240118025A1; CN116710724A; US20240118024A1; KR1020230146010A; US20240125545A1; KR1020230144569A; CA3206450A1
598 | CN202320566299.1 | 2023-03-22 | 实用新型 | 2023-09-12 | 授权 | 一种小型液氧制备与储藏装置 | A small liquid oxygen preparing and storing device | 本实用新型属于液氧制备领域，特别涉及一种小型液氧制备与储藏装置，过滤器、空气压缩机、冷凝器、吸附A罐、吸附B罐、真空泵、储氧罐、垫高和储罐本体均安装在底板之上；过滤器与空气压缩机相连，空气压缩机与冷凝器相连，冷凝器与空气进气电磁阀相连，空气进气电磁阀与吸附罐相连，吸附罐与储氧罐相连，储氧罐与真空泵相连，分子筛位于吸附罐内，制冷机通过管路与储罐本体相连，制冷机放置于垫高上方，采用制冷机直接对氧气进行液化，前端采用VPSA制备氧气。通过该种方案，可以有效减少设备占地面积以及对电力的消耗，适用于实验室等小型应用场景。 | The invention belongs to the field of liquid oxygen preparation, and particularly relates to a small-sized liquid oxygen preparation and storage device. A filter, an air compressor, a condenser, an adsorption tank A, an adsorption tank B, a vacuum pump, an oxygen storage tank, a block-up and a storage tank body are all installed on a bottom plate; and the filter, the air compressor, the condenser, the adsorption tank A, the adsorption tank B, the vacuum pump, the oxygen storage tank, the block-up and the storage tank body are installed on the bottom plate. The filter is connected to the air compressor, The air compressor is connected to the condenser, The condenser is connected with the air inlet electromagnetic valve, the air inlet electromagnetic valve is connected with the adsorption tank, the adsorption tank is connected with the oxygen storage tank, the oxygen storage tank is connected with the vacuum pump, the molecular sieve is positioned in the adsorption tank, the refrigerator is connected with the storage tank body through a pipeline, the refrigerator is arranged above the pad, the refrigerator is used for directly liquefying oxygen, and the front end of the refrigerator is used for preparing oxygen by VPSA. According to the scheme, the occupied area of equipment and power consumption can be effectively reduced, and the device is suitable for small application scenes such as laboratories and the like. | 山西大众电子信息产业集团有限公司 | 山西大众电子信息产业集团有限公司 | CN219674594U | 中国 | F25J1/02 | CN219674594U
599 | RU2023114387 | 2023-06-01 | 发明授权 | 2023-09-12 | 授权 | 使用混合冷却剂液化天然气的方法 | PROCESS FOR LIQUEFYING NATURAL GAS USING MIXED COOLANTS | 领域：天然气液化。 物质：用于液化纯化和干燥的天然气流的方法。 天然气通过与三个混合冷却剂回路的级联中的混合冷却剂进行热交换而被冷却。 在第一、第二和第三混合冷却剂回路的第一热交换器中，天然气被预冷却，在第二和第三混合冷却剂回路的第二热交换器中，天然气被液化，并且在第三混合冷却剂回路的第三热交换器中，天然气被过冷却。 当环境温度改变时，通过将混合冷却剂的部分流引导到蒸发罐中并使压力降低到在蒸发罐中发生液相和汽相形成的值来调节每个回路中的混合冷却剂的组成。 在此之后，从混合冷却剂的成分的所需变化的条件中选择的相中的一个返回到相应的回路，对于该回路，该相以减小的压力被送至相应的热交换器的蒸发空间，该热交换器连接到相应回路的所指示的压缩机的入口。 当环境空气温度向下变化时，选择气相返回回路，当环境空气温度向上变化时，选择液相返回回路。 效果：确保在环境温度快速变化的情况下，所有回路的混合冷却剂的组成和回路中的冷却剂总量的快速变化。 8 cl, 2 dwg, 5 tbl | FIELD : natural gas liquefaction. SUBSTANCE : method for liquefying a purified and dried natural gas stream. Natural gas is cooled by heat exchange with mixed coolants in a cascade of three mixed coolant circuits. In the first heat exchanger of the first, second and third mixed coolant circuits, natural gas is pre-cooled, in the second heat exchanger of the second and third mixed coolant circuits, natural gas is liquefied, and in the third heat exchanger of the third mixed coolant circuit, natural gas is supercooled. When the ambient temperature changes, the composition of the mixed coolant in each circuit is regulated by directing part of the flow of the mixed coolant into the evaporation tank with a decrease in pressure to a value at which the formation of liquid and vapor phases occurs in the evaporation tank. After that, one of the phases, selected from the condition of the required change in the composition of the mixed coolant, is returned to the corresponding circuit, for which it is sent with a decrease in pressure to the evaporation space of the corresponding heat exchanger, connected to the inlet of the indicated compressor of the corresponding circuit. When the ambient air temperature changes downward, the vapor phase is selected to be returned to the circuit, and when the ambient air temperature changes upward, the liquid phase is selected to be returned to the circuit. EFFECT : ensuring a rapid change in the composition of the mixed coolants of all circuits and the total amount of coolants in the circuits with a rapid change in ambient temperature. 8 cl, 2 dwg, 5 tbl | Public Joint Stock Company Novatek | Public Joint Stock Company Novatek | RU2803366C1 | 俄罗斯 | F25J1/02 | RU2803366C1
600 | CN202310623977.8 | 2023-05-30 | 发明申请 | 2023-09-08 | 实质审查 | 自供电LNG冷能用于制氢及氢液化联产装置及工作方法 | Self-powered LNG cold energy used for hydrogen production and hydrogen liquefaction co-production device and working method thereof | 本发明公开了一种自供电LNG冷能用于制氢及氢液化联产装置及工作方法，具体包括LNG气化发电系统、自发电电解水制氢系统、氮膨胀预冷系统以及氢增压液化系统。本发明利用LNG气化冷能以及氢液化系统中膨胀功发电，为电解水制氢系统提供电能，纯化后氢气经低温液化系统冷却成液氢。本发明设置控制系统，通过控制并联流路流量以及压缩机压比来保证系统稳定运行。本发明充分利用LNG气化冷能以及氢液化系统经常浪费的膨胀功降低了电解水制氢过程用电成本，避免了燃气调峰站LNG冷能资源浪费，实现了无外界电力补给条件下LNG冷能发电制氢及氢液化联产的目的。 | The invention discloses a self-powered LNG (Liquefied Natural Gas) cold energy hydrogen production and hydrogen liquefaction co-production device and a working method. The self-powered LNG cold energy hydrogen production and hydrogen liquefaction co-production device specifically comprises an LNG gasification power generation system, a self-power-generation water electrolysis hydrogen production system, a nitrogen expansion pre-cooling system and a hydrogen pressurization liquefaction system, wherein the LNG gasification power generation system comprises an LNG gasification power generation system, a self-power-generation water electrolysis hydrogen production system, a nitrogen expansion pre-cooling system and a hydrogen pressurization liquefaction system. Said invention utilizes LNG gasification cold energy and expansion work in hydrogen liquefaction system to generate electricity, and provides electric energy for water electrolysis hydrogen production system, and the purified hydrogen gas can be cooled into liquid hydrogen by means of low-temp. liquefaction system. The present invention has control system to control the flow rate of parallel flow path and the pressure ratio of compressor to ensure the stable operation of the system. According to the invention, LNG (Liquefied Natural Gas) gasification cold energy and expansion work frequently wasted by the hydrogen liquefaction system are fully utilized, so that the power consumption cost in the hydrogen production process by electrolyzing water is reduced, the LNG cold energy resource waste of the gas peak shaving station is avoided, and the purposes of LNG cold energy power generation, hydrogen production and hydrogen liquefaction co-production under the condition of no external power supply are realized. | 江苏科技大学 | 江苏科技大学 | CN116717956A | 中国 | F25J1/02 | CN116717956A
601 | CN202310702585.0 | 2023-06-14 | 发明申请 | 2023-09-08 | 实质审查 | 一种LNG液化脱氮与轻烃回收系统及方法 | The invention relates to an LNG liquefaction denitrification and light hydrocarbon recovery system and method | 本发明提供了一种LNG液化脱氮与轻烃回收系统及方法，包括原料气管线、换热单元、液化脱氮单元和轻烃回收单元；原料气经换热单元浅冷，进入轻烃回收单元；轻烃回收单元包括吸收塔、脱乙烷塔；吸收塔原料气入口接浅冷后的原料气，气相出口接换热单元，使物料降温后，进入液化脱氮单元；吸收塔的塔底液相送入换热器一内升温，后进入脱乙烷塔的塔顶入口；脱乙烷塔的塔顶气相入换热器一内降温，再由吸收塔的塔顶进入吸收塔；脱乙烷塔的釜液由再沸器一加热，再沸器一的出料口通过LPG冷却器后与LPG储存单元连接。本发明在天然气液化过程的浅冷阶段进行脱烃，简化了工艺步骤、降低了能耗和热损失，既可降低LNG产品中C3、C4的含量，又可得到单独的LPG产品。 | The present invention provides a LNG liquefaction denitrification and light hydrocarbon recovery system and method, comprising a raw material gas pipeline, a heat exchange unit, a liquefaction denitrification unit and a light hydrocarbon recovery unit; Shallow cooling the feed gas by heat exchange unit, and feeding into light hydrocarbon recovery unit; The light hydrocarbon recovery unit comprises an absorption tower, a deethanizer; The raw material gas inlet of the absorption tower is connected with the light-cooled raw material gas, and the gas phase outlet is connected with the heat exchange unit, so that the material enters the liquefaction denitrification unit after being cooled; The liquid phase at the bottom of the absorption tower is sent into the first heat exchanger to be heated, and then enters the inlet at the top of the deethanizer; The gas phase at the top of the deethanizer enters the first heat exchanger for cooling, and then enters the absorption tower from the top of the absorption tower; The kettle liquid of the deethanizer is heated by the first reboiler, and the discharge port of the first reboiler is connected with the LPG storage unit after passing through the LPG cooler. Said invention can simplify technological process, reduce energy consumption and heat loss, can reduce C3 and C4 contents in LNG product, and can obtain single LPG product. | 模块(北京)工程有限公司 | 模块(北京)工程有限公司 | CN116717957A | 中国 | F25J1/02 | CN116717957A
602 | CN202280009323.X | 2022-01-18 | 发明申请 | 2023-09-05 | 实质审查 | 用于制冷或液化流体的装置和方法 | An apparatus and method for refrigerating or liquefying a fluid | 披露了一种用于制冷或液化流体如天然气或氢气的装置，该装置包括用于待冷却流体的回路(3)并且具有连接到气态流体源(2)的上游端和连接到用于收集冷却或液化的流体的构件的下游端(23)，该装置(1)包括热交换器组件(6，10)，该热交换器组件与该待冷却流体的回路(3)进行热交换，该装置(1)包括与该热交换器组件(6，10)的至少一部分进行热交换的制冷器(20)，该制冷器(20)是具有用于制冷循环气体的循环的类型，该循环气体含有以下中的至少一种：氦气、氢气、氮气或氖气；所述制冷器(20)包括串联地布置在循环回路(14)中的：用于压缩该循环气体的机构(15)，至少一个用于冷却该循环气体的构件(7，6，10)，用于膨胀该循环气体的机构(17)和至少一个用于再加热膨胀的循环气体的构件(6，10)，其中该压缩机构包括由离心压缩机组件构成的串联的多个压缩级(15)，该压缩级(15)安装在由一个或多个马达(18)组件旋转的一组轴上，该至少一个用于冷却该循环气体的构件(7，6，10)包括至少一个布置在至少一个压缩级(15)的出口处的热交换器(7)，该热交换器与该循环回路(14)进行热交换，所述热交换器(7)由传热流体冷却，其特征在于，该压缩机构包括至少两个串联连续布置的压缩级(15)并且其间不包括任何用于冷却该循环气体的构件如热交换器(7)。 | An apparatus for refrigerating or liquefying a fluid, such as natural gas or hydrogen, is disclosed, The device comprises a circuit (3) for the fluid to be cooled and having an upstream end connected to a source (2) of gaseous fluid and a downstream end (23) connected to means for collecting the cooled or liquefied fluid, The device (1) comprises a heat exchanger assembly (6), 10), the heat exchanger assembly being in heat exchange with the circuit (3) of fluid to be cooled, the device (1) comprising a refrigerator (20) in heat exchange with at least part of the heat exchanger assembly (6, 10), the refrigerator (20) being of the type having a circulation for refrigerating a circulating gas containing at least one of helium, hydrogen, nitrogen or neon; The refrigerator (20) comprises, arranged in series in a circulation circuit (14) : Means (15) for compressing the circulating gas, At least one means (7, 6, 10), Means (17) for expanding the circulating gas and at least one means (6) for reheating the expanded circulating gas, 10), wherein the compression mechanism comprises a plurality of compression stages (15) formed in series of centrifugal compressor assemblies, The compression stage (15) is mounted on a set of shafts rotated by an assembly of one or more motors (18), The at least one means (7, 6, 10) comprising at least one heat exchanger (7) arranged at the outlet of at least one compression stage (15), The heat exchanger exchanges heat with the circulation circuit (14), said heat exchanger (7) being cooled by a heat transfer fluid, characterised in that the compression mechanism comprises at least two compression stages (15) arranged in series and without any means between them for cooling the circulation gas, such as the heat exchanger (7). | 乔治洛德方法研究和开发液化空气有限公司 | 乔治洛德方法研究和开发液化空气有限公司 | CN116710724A | 中国 | F25J1/02 | EP4291842A1; EP4291841A1; FR3119668A1; EP4291840A1; CA3206449A1; WO2022171395A1; WO2022171394A1; CA3206448A1; WO2022171393A1; FR3119668B1; CN116745570A; CN116685821A; US20240118025A1; CN116710724A; US20240118024A1; KR1020230146010A; US20240125545A1; KR1020230144569A; CA3206450A1
603 | CN202280009865.7 | 2022-01-14 | 发明申请 | 2023-09-05 | 授权 | 用于高压和低压气体消耗设备的气体供应系统 | A gas supply system for high and low pressure gas consuming equipment | 本发明涉及一种气体供应系统(1)，用于浮式结构的高压气体消耗设备(4)和低压气体消耗设备(5)，该供应系统(1)包括：用于向高压气体消耗设备(4)供应气体的第一供应回路(2)和用于向低压气体消耗设备(5)供应气体的第二供应回路(3)；气体返回管线(14)；第一热交换器(6)和第二热交换器(7)，在第一供应回路(2)的气体和在返回管线(14)中流通的气体之间执行热交换，其特征在于，第一供应回路(2)包括主管线(40)和用于绕过主管线(40)的部分(50)的管线(41)。 | The present invention relates to a gas supply system (1) for a high-pressure gas consumption apparatus (4) and a low-pressure gas consumption apparatus (5) of a floating structure, the supply system (1) comprising : a first supply circuit (2) for supplying gas to the high-pressure gas consumption apparatus (4) and a second supply circuit (3) for supplying gas to the low-pressure gas consumption apparatus (5); A gas return line (14); A first heat exchanger (6) and a second heat exchanger (7) perform heat exchange between the gas of the first supply circuit (2) and the gas flowing in the return line (14), characterized in that the first supply circuit (2) includes a main line (40) and a line (41) for bypassing a portion (50) of the main line (40). | 气体运输技术公司 | 气体运输技术公司 | CN116710725A | 中国 | F25J1/02 | WO2022157446A1; CN116710725A; FR3119013B1; CN116710725B; KR1020230134137A; JP2024503496A; FR3119013A1; EP4281718A1
604 | US17649240 | 2022-01-28 | 发明授权 | 2023-09-05 | 授权 | 用于使用大型多轴燃气涡轮的高效非同步LNG生产的方法和系统 | Method and system for efficient nonsynchronous LNG production using large scale multi-shaft gas turbines | 一种用于液化天然气(LNG)液化装置中的液化天然气制冷压缩机的驱动系统。 三个制冷压缩组串中的每一个包括制冷压缩机和能够非同步操作的多轴燃气涡轮机。 多轴燃气涡轮机在操作上连接到制冷压缩机，并且配置成驱动一个或多个制冷压缩机。 所述多轴燃气涡轮使用其固有的速度下调范围来从静止开始启动所述一个或多个制冷压缩机，使所述一个或多个制冷压缩机达到工作转速，并且调整压缩机工作点以使所述一个或多个制冷压缩机的效率最大化，而无需来自具有驱动直通能力和变频驱动器的电机的辅助。 | A drive system for liquefied natural gas (LNG) refrigeration compressors in a LNG liquefaction plant. Each of three refrigeration compression strings include refrigeration compressors and a multi-shaft gas turbine capable of non-synchronous operation. The multi-shaft gas turbine is operationally connected to the refrigeration compressors and is configured to drive the one or more refrigeration compressors. The multi-shaft gas turbine uses its inherent speed turndown range to start the one or more refrigeration compressors from rest, bring the one or more refrigeration compressors up to an operating rotational speed, and adjust compressor operating points to maximize efficiency of the one or more refrigeration compressors, without assistance from electrical motors with drive-through capability and variable frequency drives. | Exxonmobil Technology And Engineering Company | Exxonmobil Technology And Engineering Company | US11747081B2 | 美国 | F25J1/02 | US11747081B2; US20220155008A1
605 | CN202280009326.3 | 2022-01-18 | 发明申请 | 2023-09-01 | 实质审查 | 用于对流体进行制冷或液化的设备和方法 | An apparatus and method for refrigerating or liquefying a fluid | 披露了一种用于对诸如天然气或氢气等流体进行制冷或液化的设备，该设备包括流体回路(3)，该流体回路要被冷却、并且具有用于连接到气态流体源(2)的上游端以及用于连接到用于收集已冷却的或已液化的流体的构件的下游端(23)，该设备(1)包括与要被冷却的流体回路(3)进行热交换的热交换器组件(6，10)，该设备(1)包括与交换器组件(6，10)的至少一部分进行热交换的制冷器(20)，该制冷器(20)是具有用于对循环气体进行制冷的循环的类型，循环气体包含以下中的至少一种：氦气、氢气、氮气或氖气；所述制冷器(20)包括在循环回路(14)中串联的：用于压缩循环气体的机构(15)、至少一个用于冷却循环气体的构件(7，6，10)、用于使循环气体膨胀的机构(17)、以及至少一个用于再加热已膨胀的循环气体的构件(6，10)，其中，压缩机构包括由离心式压缩机组件构成的多个串联的压缩级(15)，这些压缩级(15)安装在由马达组件(18)旋转驱动的一组轴上，该至少一个用于冷却循环气体的构件(7，6，10)包括位于与循环回路(14)进行热交换的至少一个压缩级(15)的出口处的至少一个热交换器(7)，所述热交换器(7)由热传递流体冷却，其特征在于，压缩机构包括至少两个压缩级(15)，该至少两个压缩级相继串联布置并且不包括在该至少两个压缩级之间的用于冷却循环气体的任何构件，诸如热交换器(7)。 | An apparatus for refrigerating or liquefying a fluid, such as natural gas or hydrogen, is disclosed. The apparatus comprises a fluid circuit (3), The fluid circuit is to be cooled and has an upstream end for connection to a source (2) of gaseous fluid and a downstream end (23) for connection to means for collecting cooled or liquefied fluid, The apparatus (1) comprises a heat exchanger assembly (6) in heat exchange with a fluid circuit (3) to be cooled, 10), the apparatus (1) comprising a refrigerator (20) in heat exchange with at least a portion of the exchanger assembly (6, 10), the refrigerator (20) being of the type having a cycle for refrigerating a recycle gas comprising at least one of helium, hydrogen, nitrogen or neon; The refrigerator (20) comprises, in series in the circulation loop (14) : Means (15) for compressing the circulating gas, at least one member (7) for cooling the circulating gas, 6, 10), means (17) for expanding the circulating gas, and at least one means (6, 10), wherein, The compression mechanism comprises a plurality of compression stages (15) formed by centrifugal compressor assemblies in series, The compression stages (15) are mounted on a set of shafts rotatably driven by a motor assembly (18), The at least one means (7, 6, 10 comprising at least one heat exchanger (7) at the outlet of at least one compression stage (15) in heat exchange with the circulation circuit (14), Said heat exchanger (7) is cooled by a heat transfer fluid, characterised in that the compression mechanism comprises at least two compression stages (15) which are arranged one after the other in series and which do not comprise any means for cooling the circulating gas, such as the heat exchanger (7), between the at least two compression stages. | 乔治洛德方法研究和开发液化空气有限公司 | 乔治洛德方法研究和开发液化空气有限公司 | CN116685821A | 中国 | F25J1/02 | EP4291842A1; EP4291841A1; FR3119668A1; EP4291840A1; CA3206449A1; WO2022171395A1; WO2022171394A1; CA3206448A1; WO2022171393A1; FR3119668B1; CN116745570A; CN116685821A; US20240118025A1; CN116710724A; US20240118024A1; KR1020230146010A; US20240125545A1; KR1020230144569A; CA3206450A1
606 | CN202310592736.1 | 2023-05-24 | 发明申请 | 2023-08-29 | 实质审查 | 一种液化天然气蒸发气再液化系统及方法 | A system and method for reliquefying boil-off gas of liquefied natural gas | 本申请公开了一种液化天然气蒸发气再液化系统及方法，包括LNG储罐，LNG储罐包括第一储罐出口、第二储罐出口和第一储罐进口；BOG压缩机，BOG压缩机包括压缩机进口和压缩机出口；第一冷却器，第一冷却器包括第一BOG进口、第一LNG进口、第一BOG出口和第一LNG出口；其中，第一储罐出口与压缩机进口连接；压缩机出口与第一BOG进口连接；第一BOG出口与第一储罐进口连接；第二储罐出口与第一LNG进口连接。本申请提供的一种液化天然气蒸发气再液化系统，提高了能源利用效率，减小了能源浪费，保证了系统安全运行。 | The present application discloses a system and a method for re-liquefying boil-off gas of liquefied natural gas. The system comprises an LNG storage tank, wherein the LNG storage tank comprises a first storage tank outlet, a second storage tank outlet and a first storage tank inlet; A BOG compressor including a compressor inlet and a compressor outlet; A first cooler including a first BOG inlet, a first LNG inlet, a first BOG outlet, and a first LNG outlet; Wherein, the outlet of the first storage tank is connected with the inlet of the compressor; The compressor outlet is connected to the first BOG inlet; The first BOG outlet is connected with the inlet of the first storage tank; The outlet of the second storage tank is connected to the first LNG inlet. According to the reliquefaction system for the evaporated gas of the liquefied natural gas, the energy utilization efficiency is improved, the energy waste is reduced, and the safe operation of the system is ensured. | 中国船舶集团有限公司第七一一研究所 | 上海齐耀环保科技有限公司 | CN116659183A | 中国 | F25J1/02 | CN116659183A | 1 | 中国船舶集团有限公司第七一一研究所 | 上海齐耀环保科技有限公司
607 | CN202223575050.1 | 2022-12-29 | 实用新型 | 2023-08-29 | 授权 | 天然气液化单元 | Natural gas liquefaction unit | 本实用新型公开了一种天然气液化单元，冷箱、脱重烃塔、低温分离器和重烃回流泵，其还包括重烃加热器。优点：脱汞净化气在进入冷箱之前与脱重烃塔塔底重烃再重烃加热器中进行换热，一方面对重烃起到了加热作用，另一方面对脱汞净化气起到了预冷作用，实现了对冷量的利用，减少冷剂消耗；并且，从LNG储罐排除的BOG经过BOG分离器、低温分离器的处理后对其中的LNG进行了回收利用，增加了收益；该液化单元对冷箱排除的冷剂进行了两级压缩循环使用；该液化单元实现了冷量回收、LNG回收和冷剂循环使用，整体能耗低。 | This utility model discloses a natural gas liquefaction unit, a cold box, a heavy hydrocarbon removing tower, a low-temperature separator, a heavy hydrocarbon reflux pump, and a heavy hydrocarbon heater. Advantage : before entering the cold box, the demercurized purified gas exchanges heat with the heavy hydrocarbon and heavy hydrocarbon heater at the bottom of the heavy hydrocarbon removal tower, on the one hand, the heavy hydrocarbon is heated, on the other hand, the demercurized purified gas is pre-cooled, the utilization of cold energy is realized, and the consumption of refrigerant is reduced; And, the BOG discharged from the LNG storage tank is treated by the BOG separator and the low-temperature separator to recycle the LNG therein, which increases the income; The liquefying unit performs two-stage compression circulation on the refrigerant discharged from the cold box; The liquefaction unit realizes cold energy recovery, LNG recovery and refrigerant recycling, and is low in integral energy consumption. | 内蒙古万瑞天然气有限责任公司 | 内蒙古万瑞天然气有限责任公司 | CN219607507U | 中国 | F25J1/02 | CN219607507U
608 | US16802664 | 2020-02-27 | 发明授权 | 2023-08-29 | 授权 | 具有独立氮气再循环回路的天然气和氮气液化的系统和方法 | System and method for natural gas and nitrogen liquefaction with independent nitrogen recycle loops | 本发明提供了被构造成用于灵活地共同生产液态天然气(LNG)和液氮(LIN)两者的液化器装置。 每个液化器装置包括分离且独立的氮再循环回路或回路，包括热再循环回路和冷再循环回路，具有用于在两个再循环回路或回路之间转移氮制冷剂的装置。 暖再循环回路包括增压器加载的暖涡轮机、暖增压压缩机和暖再循环压缩机，而冷再循环回路包括增压器加载的冷涡轮机、冷增压压缩机和单独的冷再循环压缩机。 | Liquefier arrangements configured for flexible co-production of both liquid natural gas (LNG) and liquid nitrogen (LIN) are provided. Each liquefier arrangement comprises separate and independent nitrogen recycle circuits or loops, including a warm recycle circuit and a cold recycle circuit with a means for diverting nitrogen refrigerant between the two recycle circuits or loops. The warm recycle circuit includes a booster loaded warm turbine, a warm booster compressor and warm recycle compression whereas the cold recycle circuit includes a booster loaded cold turbine, a cold booster compressor and a separate cold recycle compression. | Neil M. Prosser; Dalar Nazarian; Jeremiah J. Rauch | Praxair Technology, Inc. | US11740014B2 | 美国 | F25J1/02 | US20210270523A1; US11740014B2; WO2021173202A1 | 1 | Prosser, Neil M.; Nazarian, Dalar; Rauch, Jeremiah J. | Praxair Technology, Inc.
609 | FR21005720 | 2021-05-31 | 发明授权 | 2023-08-25 | 授权 | 氢液化方法和设备 | Hydrogen liquefaction process and plant | 用于氢气液化的方法，包括：至少一个预冷步骤，其中氢气进料流由第一制冷剂冷却；冷却步骤，其中氢气进料流由第二制冷剂冷却；以及使氢气进料流膨胀的步骤。第一和第二制冷剂中的每一个相继经受至少一次压缩和至少一次膨胀以冷却它，并且第一制冷剂的液相在所述压缩的至少三个阶段之间冷却第二制冷剂，使得在第二制冷剂的所述压缩期间，第二制冷剂不超过150K的温度，可选地113K。 | Method for hydrogen liquefaction comprising at least one precooling step, wherein a hydrogen feed flow is cooled by a first refrigerant, a cooling step, wherein the hydrogen feed flow is cooled by a second refrigerant, and a step of expanding the hydrogen feed flow. Each of the first and second refrigerants is successively subjected to at least one compression and to at least one expansion in order to cool it, and a liquid phase of the first refrigerant cools the second refrigerant between at least three stages of said compression so that the second refrigerant does not exceed a temperature of 150 K, optionally 113 K, during said compression of the second refrigerant. | Engie; Arianegroup Sas | Engie; Arianegroup Sas | FR3123420B1 | 法国 | F25J1/02 | BRPI2325068A2; MX2023014259A; WO2022254132A1; US20240255216A1; CL2023003563A1; FR3123420A1; FR3123420B1; AU2022285918A1; EP4348138A1
610 | CN202320179652.0 | 2023-01-31 | 实用新型 | 2023-08-22 | 授权 | 一种天然气液化车组 | Natural gas liquefaction vehicle set | 本实用新型提供了一种天然气液化车组。该天然气液化车组由至少两个运载车组成，将过滤处理单元、脱水处理单元、脱酸处理单元和液化冷箱单元等分布与各个运载车上，通过车组的方式，将体积较为庞大的天然气回收液化处理设备分别放置在不同的运载车内，既保证了车组中各个运载车移动操作的便捷性，满足运载车在偏远油田地区快速稳定移动的需要，且当车组内存在运载车出现故障时，只需将故障运载车替换即可保证整个车组的移动回收液化能力，既保证了天然气回收液化的便捷性，又保证了车组的持续工作的稳定性，且通过各个运载车的相互连通，从而实现对天然气的回收、处理和深冷液化，保证天然气回收液化的稳定性。 | The present invention provides a natural gas liquefaction vehicle set. The natural gas liquefaction vehicle set is composed of at least two carrying vehicles, A filtration treatment unit, a dehydration treatment unit, a deacidification treatment unit, a liquefaction cold box unit and the like are distributed on each carrier vehicle, By means of train units, The natural gas recovery and liquefaction treatment equipment with large volume is respectively placed in different carrier loaders, The convenience of the moving operation of each carrier loader in the train set is ensured, Meet the need of fast and stable movement of carrier loader in remote oil field area, When the carrier vehicle in the train set fails, Only the faulty carrier loader needs to be replaced to ensure the mobile recovery liquefaction capability of the whole train set, and the mobile recovery liquefaction capability of the whole train set can be ensured. Not only is the convenience of natural gas recovery and liquefaction ensured, but also the stability of continuous work of the train unit is ensured; and through the mutual communication of the carrier loaders, the recovery, treatment and cryogenic liquefaction of the natural gas are realized, and the stability of the natural gas recovery and liquefaction is ensured. | 三一能源装备有限公司 | 三一能源装备有限公司 | CN219572429U | 中国 | F25J1/02 | CN219572429U
611 | CN202320635147.2 | 2023-03-28 | 实用新型 | 2023-08-22 | 授权 | 一种集成残液蒸发装置的氧液化冷箱 | This invention relates to an oxygen liquefaction cold box integrated with residual liquid evaporator | 本实用新型公开了一种集成残液蒸发装置的氧液化冷箱，涉及深冷设备技术领域，包括化冷箱本体，所述化冷箱本体的上端外表面设有降温进料管与加压装置，所述降温进料管位于加压装置的一侧，所述化冷箱本体的前端外表面设有主控制器，所述化冷箱本体的内部设有换热设备，所述降温进料管的一端外表面设有对接管口。本实用新型所述的一种集成残液蒸发装置的氧液化冷箱，设置的降温进料管在使用时可通过中部设置有的导热片将残液的温度进行传导，使热量传导至降温外仓中，然后可通过散热风机将热量抽出至降温外仓的外部，在使用时可提高导热片的导热效果，能够提高对残液的降温效果，从而便于后续对残液进行低温处理，可缩短低温时长，使用效果较好。 | The present invention discloses an oxygen liquefaction cold box of integrated raffinate evaporator. Relates to the field of cryogenic equipment technology. Includes cooling box body, A cooling feed pipe and a pressurizing device are arranged on the outer surface of the upper end of the cooling box body, the cooling feed pipe is located on one side of the pressurizing device, a main controller is arranged on the outer surface of the front end of the cooling box body, heat exchange equipment is arranged inside the cooling box body, and a butt joint pipe orifice is arranged on the outer surface of one end of the cooling feed pipe. The oxygen liquefaction cold box of the integrated residual liquid evaporation device of the utility model, When the cooling feed pipe is used, the temperature of the residual liquid can be conducted through the heat conducting fin arranged in the middle of the cooling feed pipe, Heat is conducted to the cooling outer bin, and then the heat can be extracted to the outside of the cooling outer bin through the heat dissipation fan. When the cooling device is used, the heat conduction effect of the heat conduction piece can be improved, the cooling effect on residual liquid can be improved, and therefore low-temperature treatment on the residual liquid can be conveniently carried out in a follow-up mode, the low-temperature time can be shortened, and the using effect is good. | 枣庄市金宇制冷设备有限公司 | 枣庄市金宇制冷设备有限公司 | CN219572430U | 中国 | F25J1/02 | CN219572430U
612 | US17628547 | 2019-08-14 | 发明授权 | 2023-08-22 | 授权 | 植物设施的制造方法 | Fabrication method of a plant facility | 为了减少在制造工厂设施时在安装现场的工作，按顺序将模块从制造场输送到安装现场，并且基于在制造模块时在制造场的温度和在安装现场安装模块时在安装现场的温度之间的温度差来计算管卷轴的膨胀和收缩量。 此外，将地基的设置位置朝向抵消所述多个管卷轴的伸缩量的方向调整，并且使所述管卷轴朝向抵消所述多个管卷轴的伸缩量的方向移动。 所述模块安装成使得所述管卷轴的端部的位置被调节。 | To reduce work at an installation site when a plant facility is manufactured, modules are conveyed in order from a fabrication yard to the installation site, and expansion and contraction amounts of pipe spools are calculated based on a temperature difference between a temperature at the fabrication yard when the modules are manufactured and a temperature at the installation site when the modules are installed at the installation site. Further, an installation position of a foundation is adjusted toward a direction to cancel out the expansion and contraction amounts of the plurality of pipe spools, and the pipe spool is moved toward the direction to cancel out the expansion and contraction amounts of the plurality of pipe spools. The modules are installed with the positions of the end portions of the pipe spools being adjusted. | Jgc Corporation | Jgc Corporation | US11732963B2 | 美国 | F25J1/02 | US20220316797A1; US11732963B2; CA3146514C; CA3146514A1; WO2021029051A1 | 1 | Kishimoto, Hiroshi; Tsutsui, Takuya; Mikami, Makoto; Koito, Hiroyuki | Jgc Corporation
613 | CN202310236124.9 | 2023-03-13 | 发明申请 | 2023-08-18 | 实质审查 | 一种天然气BOG再液化的系统及方法 | The invention relates to a natural gas BOG reliquefaction system and method | 本发明公开了一种天然气BOG再液化的系统，涉及天然气液化技术领域，包括压缩单元、回热器、膨胀机单元和换热器；所述压缩单元的出口顺次连接回热器的第一通道、膨胀机单元、换热器的第二通道、回热器的第二通道后连接至压缩单元的进口；所述换热器第一通道的进口和出口分别与BOG缓冲罐和LNG贮罐相连接。利用本发明，可以将来自LNG贮罐的低温低压BOG进行直接液化，具有工艺结构简单、综合能效高、安全和经济性好的特征。 | The invention discloses a natural gas BOG re-liquefaction system, and relates to the technical field of natural gas liquefaction. The system comprises a compression unit, a heat regenerator, an expander unit and a heat exchanger; The outlet of the compression unit is sequentially connected with the first passage of the heat regenerator, the expander unit and the second passage of the heat exchanger, and the second passage of the heat regenerator is then connected with the inlet of the compression unit; The inlet and outlet of the first channel of the heat exchanger are respectively connected with the BOG buffer tank and the LNG storage tank. Said invention can directly liquefy low-temp. low-pressure BOG from LNG storage tank, and possesses the characteristics of simple technological structure, high comprehensive energy efficiency, safety and good economical efficiency. | 浙江大学 | 浙江大学 | CN116608645A | 中国 | F25J1/02 | CN116608645A
614 | CN202320444386.X | 2023-03-10 | 实用新型 | 2023-08-18 | 授权 | 浮式天然气开发装置 | Floating natural gas development device | 本申请涉及一种浮式天然气开发装置，包括浮式平台、进气组件、分离组件、裂解制氢组件和连接管道；进气组件安装于浮式平台的表面，进气组件用于接收天然气；分离组件安装于浮式平台的表面，分离组件配置为能够将天然气分离获得以甲烷为主要成分的碳氢化合物混合物；裂解制氢组件安装于浮式平台的表面，裂解制氢组件配置为能够将甲烷高温裂解获得氢气；进气组件、分离组件和裂解制氢组件通过连接管道依次连通。上述方案解决了传统浮式液化天然气装置能耗高的问题，通过将天然气经过高温裂解转化为氢气，得到了清洁能源氢气和炭黑，实现了天然气开采的零碳排放的目的。 | The present application relates to a floating natural gas development device, comprising a floating platform, an air inlet assembly, a separation assembly, a cracking hydrogen production assembly and a connecting pipeline; An air inlet assembly mounted on the surface of the floating platform, the air inlet assembly for receiving natural gas; A separation assembly mounted on the surface of the floating platform, the separation assembly being configured to separate the natural gas to obtain a hydrocarbon mixture containing methane as a main component; The cracking hydrogen production assembly is mounted on the surface of the floating platform and configured to pyrolyze methane to obtain hydrogen; The air inlet assembly, the separation assembly and the hydrogen cracking assembly are sequentially communicated through connecting pipelines. The above-mentioned scheme solves the problem that the traditional floating liquefied natural gas device the problem of high energy consumption, the natural gas through the high-temperature cracking is converted into hydrogen, the clean energy hydrogen and carbon black, the natural gas exploitation of the purpose of zero carbon emission. | 上海惠生海洋工程有限公司; 惠生(南通)重工有限公司 | 上海惠生海洋工程有限公司; 惠生清洁能源科技集团股份有限公司 | CN219550980U | 中国 | F25J1/02 | CN219550980U
615 | US18005478 | 2021-05-20 | 发明申请 | 2023-08-17 | 授权 | 用于生产液化天然气的与高压原料气工艺集成的热回收蒸汽产生 | Heat Recovery Steam Generation Integration With High Pressure Feed Gas Processes For The Production of Liquefied Natural Gas | 生产LNG的方法。 根据该方法，使用第一和第二压缩机压缩天然气流。 冷却器冷却天然气气流，使得第二压缩机产生冷却的、压缩的天然气气流，其在液化过程中被液化。 所述液化过程使用制冷剂压缩机，所述制冷剂压缩机被配置为压缩制冷剂流，所述制冷剂流用于冷却、冷凝或液化所述冷却的压缩天然气气流。 使用热回收蒸汽产生(HRSG)系统，从制冷剂压缩机的电源回收热量。 从所述回收的热量产生加压蒸汽流。 使用加压蒸汽流的至少一部分为第一压缩机和第二压缩机中的至少一个提供动力。 | A method of producing LNG. According to the method, a natural gas stream is compressed using first and second compressors. A cooler cools the natural gas stream so that the second compressor produces a cooled, compressed natural gas stream, which is liquefied in a liquefaction process. The liquefaction process uses a refrigerant compressor configured to compress a stream of refrigerant used to chill, condense, or liquefy the cooled, compressed natural gas stream. Using a heat recovery steam generation (HRSG) system, heat is recovered from a power source of the refrigerant compressor. A stream of pressurized steam is generated from the recovered heat. At least one of the first and second compressors is powered using at least part of the stream of pressurized steam. | Exxonmobil Technology And Engineering Company | Exxonmobil Technology And Engineering Company | US20230258401A1 | 美国 | F25J1/02 | US20230258401A1; US12281845B2 | 2 | Exxonmobil Upstream Research Company; Vincentelli, Jorge; Liu, Yijun; Nagavarapu, Ananda K.; Wright, Xiaoli Y. | Exxonmobil Upstream Research Company; Exxonmobil Technology And Engineering Company
616 | CN202210145988.5 | 2022-02-17 | 发明授权 | 2023-08-15 | 授权 | 一种多介质深冷用绕管式能量交换器 | The present invention relates to a multi-medium coiled tube type energy exchanger for deep cooling | 本发明公开了一种多介质深冷用绕管式能量交换器，涉及热交换技术领域，交换器包括外壳和内壳，外壳与内壳之间填充有隔热材料，通过隔热材料将外界温度与内壳内部的温度隔绝，内壳中安装有若干根换热管，每根换热管均由多段换热管组成，每相邻两段换热管之间通过笔直的直管连通，内壳中在每个直管处均安装有搅流斗，搅流斗对内壳中流动的介质进行搅动，使介质在流动过程中产生乱流，提高介质与换热管之间的能量交换效果，多个搅流斗在内壳中对介质进行多次搅流，提高介质的能量利用效率，以及提高换热管中介质的降温效果。 | The present invention discloses a multi-medium coiled tube type energy exchanger for deep cooling. Relates to the field of heat exchange technology, The exchanger includes an outer shell and an inner shell, A heat insulating material is filled between the outer shell and the inner shell, The external temperature is isolated from the internal temperature of the inner shell by the heat-insulating material, A plurality of heat exchange tubes are arranged in the inner shell, Each heat exchange tube is composed of a plurality of sections of heat exchange tubes, Every two adjacent sections of heat exchange tubes are communicated through a straight straight tube, Each straight pipe in the inner shell is provided with a flow stirring bucket; The flow stirring buckets stir a medium flowing in the inner shell, so that the medium generates turbulent flow in the flowing process, and the energy exchange effect between the medium and the heat exchange tube is improved; and the flow stirring buckets stir the medium for multiple times in the inner shell, so that the energy utilization efficiency of the medium is improved, and the cooling effect of the medium in the heat exchange tube is improved. | 江苏双立制氧机械有限公司 | 江苏双立制氧机械有限公司 | CN114485052B | 中国 | F25J1/02 | CN114485052A; CN114485052B
617 | CN202310437663.9 | 2023-04-23 | 发明申请 | 2023-08-15 | 公开 | 一种基于氮气布雷顿循环预冷氢气液化的系统 | The invention relates to a hydrogen liquefaction system based on nitrogen brayton cycle precooling | 一种基于氮气布雷顿循环预冷氢气液化的系统，属于氢气液化技术领域。本发明包括原料氢气压缩机、原料氢气冷凝器、第一换热单元、第二换热单元、第一正仲氢转换器、第一级J‑T节流阀、第三换热单元、第二正仲氢转换器、第二级J‑T节流阀、第一储罐、第二储罐、氮气压缩机、氮气冷凝器、第一膨胀机、第四换热单元、第二膨胀机、氢气液化管路、循环氢气复温管道、液氢输运管道、循环氮气压缩管道、氮气循环复温管道、氮气膨胀制冷管道。本发明基于氮气布雷顿循环预冷氢气液化。正氢仲氢转化器中使用催化剂为氧化铁、氢氧化铁、二氧化铬、含水氧化铁、硅胶负载的镍和硅胶负载的氧化铬中的任意一种。本发明具有设备简单、成本低，效率高的优点。 | The invention discloses a pre-cooling hydrogen liquefaction system based on nitrogen Brayton circulation, and belongs to the technical field of hydrogen liquefaction. The invention comprises a raw hydrogen compressor, Raw material hydrogen condenser, First heat exchange unit, Second heat exchange unit, First n-to-sec hydrogen converter, A first-stage J-T throttle valve, A third heat exchange unit, a second normal/secondary hydrogen converter, a second stage J-T throttle valve, a first storage tank, a second storage tank, a nitrogen compressor, a nitrogen condenser, a first expander, a fourth heat exchange unit, a second expander, a hydrogen liquefaction pipeline, a circulating hydrogen rewarming pipeline, a liquid hydrogen transportation pipeline, a circulating nitrogen compression pipeline, a nitrogen circulating rewarming pipeline, and a nitrogen expansion refrigeration pipeline. The third heat exchange unit comprises a third heat exchange unit, a second normal/secondary hydrogen converter, a second stage J-T throttle valve, a first storage tank, a second storage tank, a nitrogen compressor, a nitrogen condenser, a first expander, a fourth heat exchange unit, a second expander, a hydrogen liquefaction pipeline, a circulating hydrogen rewarming pipeline, a liquid hydrogen transportation pipeline, a circulating nitrogen compression pipeline, a nitrogen circulating rewarming pipeline, and a nitrogen expansion refrigeration pipeline. The invention is based on nitrogen Brayton cycle precooling hydrogen liquefaction. The catalyst used in the normal/secondary hydrogen converter is any one of iron oxide, iron hydroxide, chromium dioxide, hydrous iron oxide, silica gel-supported nickel and silica gel-supported chromium oxide. The present invention has the advantages of simple equipment, low cost and high efficiency. | 北京理工大学 | 北京理工大学 | CN116592576A | 中国 | F25J1/02 | CN116592576A
618 | CN202310497444.X | 2023-05-05 | 发明授权 | 2023-08-11 | 授权 | 小型低温液化装置、低温液体流量计标定装置及标定方法 | Small-sized low-temperature liquefying device, low-temperature liquid flow meter calibration device and calibration method | 本发明公开了一种小型低温液化装置，属于低温技术领域，该装置包括：真空腔体、第一储液装置、制冷机、冷凝器；第一储液装置设置于所述真空腔体内部，第一储液装置上设有进口和出口，所述进口和所述出口分别通过进气管道和出气管道与所述外部储气装置连接，所述制冷机安装于所述第一储液装置外部，所述冷凝器与所述第一储液装置密封对接。本发明能够利用有限的空间将气体转化为低温液体，进一步的提供一种低温液体流量计标定装置及标定方法，能够将气体直接转化为低温液体，通过低温液体在连通器中循环的原理对流量计进行持续标定，标定结束后可以回收气体并长期存储，等待下次再循环使用，实现真正的零排放零污染。 | The present invention discloses a small-sized low-temperature liquefaction device, belonging to the field of low-temperature technology. The device comprises : a vacuum cavity, a first liquid storage device, a refrigerator, a condenser; The first liquid storage device is arranged inside the vacuum cavity, The first liquid storage device is provided with an inlet and an outlet, the inlet and the outlet are respectively connected with the external air storage device through an air inlet pipeline and an air outlet pipeline, the refrigerator is installed outside the first liquid storage device, and the condenser is in sealing butt joint with the first liquid storage device. Said invention can utilize limited space to convert gas into low-temp. liquid, The invention further provides a calibration device and a calibration method for the cryogenic liquid flowmeter. The gas can be directly converted into low-temperature liquid, the flow meter is continuously calibrated according to the principle that the low-temperature liquid circulates in the communicating vessel, the gas can be recycled after calibration and stored for a long time, and the gas can be reused next time, so that real zero emission and zero pollution are realized. | 苏州八匹马超导科技有限公司 | 苏州八匹马超导科技有限公司 | CN116202300B | 中国 | F25J1/02 | CN116202300B; CN116202300A
619 | CN202180077298.4 | 2021-11-09 | 发明申请 | 2023-08-11 | 实质审查 | 由天然气生产液化天然气的方法及相应的设施 | The present invention relates to a method for producing liquefied natural gas from natural gas and its correspondent equipment | 一种由天然气(14)生产液化天然气(12)的方法，包括以下步骤：‑通过在封闭循环(42)中与混合的第一制冷剂流体(44)进行热交换，在第一热交换器(18)中使天然气(14)的至少第一部分(19)液化；‑通过与第二制冷循环(60)的第二制冷剂流体(62)进行热交换，在第二热交换器(20)中对液化天然气(22)进行过冷；‑膨胀过冷的液化天然气的流(26)并使其进入闪蒸气体分离器(32)；‑在分离器的底部抽取液化天然气，并在头部抽取气流(34)，并将所述气流的至少一部分供应至第二制冷循环(60)。 | A method of producing liquefied natural gas (12) from natural gas (14) comprises the steps of : -liquefying at least a first portion (19) of the natural gas (14) in a first heat exchanger (18) by heat exchange in a closed cycle (42) with a mixed first refrigerant fluid (44); Subcooling the liquefied natural gas (22) in a second heat exchanger (20) by heat exchange with a second refrigerant fluid (62) of a second refrigeration cycle (60); Expanding the stream (26) of subcooled liquefied natural gas and passing it into a flash gas separator (32); -withdrawing liquefied natural gas at the bottom of the separator and withdrawing a gas stream (34) at the head, and supplying at least a portion of said gas stream to a second refrigeration cycle (60). | 德希尼布能源法国公司 | 德希尼布能源法国公司 | CN116583704A | 中国 | F25J1/02 | FR3116326A1; EP4248158A1; KR1020230110507A; WO2022106260A1; US20230408187A1; AU2021381544A1; CN116583704A; FR3116326B1; JP2023550397A
620 | CA2982210 | 2016-04-11 | 发明授权 | 2023-08-08 | 授权 | 混合制冷剂液化系统及方法 | MIXED REFRIGERANT LIQUEFACTION SYSTEM AND METHOD | 一种用于液化气体的系统，包括液化热交换器，该液化热交换器具有适于接收原料气的原料气入口和液化气体出口，在气体在热交换器的液化通道中通过与主制冷通道的热交换而液化之后，液化气体通过该液化气体出口排出。 混合制冷剂压缩机系统被配置成向主制冷通道提供制冷剂。 膨胀器分离器与液化热交换器的液化气体出口连通，并且冷气管线与膨胀器分离器流体连通。 冷回收热交换器接收来自所述冷气管线的冷蒸气和来自所述混合制冷剂压缩机系统的液体制冷剂，使得使用所述冷蒸气冷却所述制冷剂。 | A system for liquefying a gas includes a liquefaction heat exchanger having a feed gas inlet adapted to receive a feed gas and a liquefied gas outlet through which the liquefied gas exits after the gas is liquefied in the liquefying passage of the heat exchanger by heat exchange with a primary refrigeration passage. A mixed refrigerant compressor system is configured to provide refrigerant to the primary refrigeration passage. An expander separator is in communication with the liquefied gas outlet of the liquefaction heat exchanger, and a cold gas line is in fluid communication with the expander separator. A cold recovery heat exchanger receives cold vapor from the cold gas line and liquid refrigerant from the mixed refrigerant compressor system so that the refrigerant is cooled using the cold vapor. | Chart Energy & Chemicals, Inc. | Chart Energy & Chemicals, Inc. | CA2982210C | 加拿大 | F25J1/02 | CN112747563A; CN112747563B; AU2016246839B2; JP6816017B2; MX2025007066A; MX2025007068A; MX2017012978A; PE20220268A1; CA2982210C; AU2021204214B2; AR121412A2; JP2021012014A; TW201638539A; AU2016246839A1; BRPI1721399A2; JP2018511024A; MX2022003665A; CA2982210A1; CA3202262A1; TWI707115B; CN107614994B; MX2025007067A; MX2025007069A; CN107614994A; AU2021204214A1; EP3280963A4; PE20180810A1; EP3280963A1; AR104222A1; KR102534533B1; WO2016164893A1; KR1020180019517A; PE8102018A1; JP2022046685A; JP7273941B2
621 | CN202310236019.5 | 2023-03-13 | 发明申请 | 2023-08-08 | 实质审查 | 一种利用LNG冷能和节流制冷的天然气BOG直接再液化系统及方法 | The invention relates to a natural gas BOG direct reliquefaction system and method using LNG cold energy and throttling refrigeration | 本发明公开了一种利用LNG冷能和节流制冷的天然气BOG直接再液化系统，属于天然气液化技术领域，包括增压单元、回热器、膨胀阀、换热器、BOG缓冲罐、LNG贮罐、LNG缓冲罐；其中，增压单元的出口顺次连接回热器的第一通道、膨胀阀、换热器的第一通道、回热器的第二通道以及增压单元的进口；所述的BOG缓冲罐顺次连接换热器的第二通道、LNG贮罐的进口端；所述的LNG缓冲罐的出液口与一级换热器的第三通道相连接。本发明利用LNG的冷能和氮气节流制冷技术，将低温低压的BOG直接进行液化，系统具有安全、工艺结构简单、经济性好的特征。 | The present invention discloses a natural gas BOG direct re-liquefaction system utilizing LNG cold energy and throttling refrigeration, and belongs to the technical field of natural gas liquefaction. The natural gas BOG direct re-liquefaction system comprises a pressurization unit, a heat regenerator, an expansion valve, a heat exchanger, a BOG buffer tank, an LNG storage tank, and an LNG buffer tank; The outlet of the pressurizing unit is sequentially connected with the first channel of the heat regenerator, the expansion valve, the first channel of the heat exchanger, the second channel of the heat regenerator and the inlet of the pressurizing unit; The BOG buffer tank is sequentially connected with the second channel of the heat exchanger and the inlet end of the LNG storage tank; The liquid outlet of the LNG buffer tank is connected with the third channel of the first-stage heat exchanger. Said invention utilizes the cold energy of LNG and nitrogen gas throttling refrigeration technology to directly liquefy low-temp. low-pressure BOG, and its system is safe, simple in structure and good in economical efficiency. | 浙江大学 | 浙江大学 | CN116558228A | 中国 | F25J1/02 | CN116558228A
622 | CN202320799731.1 | 2023-04-12 | 实用新型 | 2023-08-08 | 授权 | 一种BOG冷量回收利用装置 | The invention relates to a BOG cold energy recycling device | 本实用新型提供一种BOG冷量回收利用装置，包括：依次连接的储罐、BOG压缩机、冷箱、BOG换热器，所述BOG换热器的冷媒进口通过第一管道与气体储罐的出口端连接，所述BOG换热器的冷媒出口通过第二管道与BOG压缩机的入口端连接，所述BOG换热器的热媒进口通过第三管道与冷箱换热口连接，所述BOG换热器的热媒出口通过第四管道与冷箱煤气总管连接；本实用新型的优点是：冷量回收装置使携带冷量的BOG气体与需要冷却液化的煤气换热，既保证了BOG气体进入压缩机的温度稳定在0℃以上，不会再出现改造前低温气体影响设备设施使用寿命的情况；也使进冷箱煤气温度降低，煤气液化所需要的冷量大量减少，大幅降低了能耗。 | The present invention provides a BOG cold energy recovery and utilization device. Comprises a storage tank, a BOG compressor, a cold box and a BOG heat exchanger which are connected in sequence, A refrigerant inlet of the BOG heat exchanger is connected with an outlet end of the gas storage tank through a first pipeline; A refrigerant outlet of the BOG heat exchanger is connected with an inlet end of the BOG compressor through a second pipeline, a heat medium inlet of the BOG heat exchanger is connected with a cold box heat exchange opening through a third pipeline, and a heat medium outlet of the BOG heat exchanger is connected with a cold box gas main pipe through a fourth pipeline; The advantage of this utility model is : The cold recovery unit makes BOG gas carrying cold and need to cool the liquefied coal gas to exchange heat, has already guaranteed BOG gas enters the temperature of the compressor and stabilizes above 0 duC, will not present the situation that the low-temperature gas influences the service life of the apparatus and facilities before transforming again; The temperature of the coal gas entering the cooling box is also reduced, the cold quantity required by the liquefaction of the coal gas is greatly reduced, and the energy consumption is greatly reduced. | 贵州盘江电投天能焦化有限公司 | 贵州盘江电投天能焦化有限公司 | CN219494592U | 中国 | F25J1/02 | CN219494592U
623 | CN202010882145.4 | 2020-08-27 | 发明授权 | 2023-08-01 | 授权 | 用于处理贫液LNG的工艺和装置 | A process and apparatus for treating lean LNG | 一种从贫液LNG获得具有接近大气压的压力P1的产物气体和产物LNG的工艺，包括：a)分流贫液LNG以获得第一流体和第二流体；b)用制冷剂冷却第二流体；c)将源自冷却的第二流体的液体流体分流以获得制冷剂LNG和剩余LNG；d)对剩余LNG进行减压和气液分离，获得具有压力P1的气相流体和液相流体(产物LNG)；e)对制冷剂LNG减压；f)使用来自步骤e的流体作为制冷剂；g)在步骤f之前或之后将具有压力P1的气相流体加入到来自步骤e的流体；h)通过增压和冷却(通过与第一流体热交换)使步骤f和g产生的流体液化；i)在步骤h之前对第一流体增压；j)在步骤h和i之后使第一流体再气化以获得产物气体；k)将在步骤h中液化的流体加入到第二流体。 | A process for obtaining a product gas having a pressure P1 near atmospheric pressure and a product LNG from lean LNG comprises : a) shunting the lean LNG to obtain a first fluid and a second fluid; b) cooling the second fluid with a refrigerant; c) splitting the liquid stream from the cooLED second stream to obtain refrigerant LNG and residual LNG; d) subjecting the remaining LNG to decompression and gas-liquid separation to obtain a gas-phase fluid and a liquid-phase fluid (product LNG) having a pressure P1; e) decompressing the refrigerant LNG; f) using the fluid from step e as a refrigerant; g) adding a gas phase fluid having a pressure P1 to the fluid from step e before or after step f; h) liquefying the fluids produced in steps f and g by pressurization and cooling (by heat exchange with the first fluid); i) pressurizing the first fluid prior to step h; j) regasifying the first stream after steps h and i to obtain a product gas; k) adding the stream liquefied in step h to the second stream. | 东洋工程株式会社 | 东洋工程株式会社 | CN112444100B | 中国 | F25J1/02 | US20210063084A1; IN202044036064A; JP2021031628A; CN112444100B; CN112444100A; JP7246285B2; US11692771B2
624 | CN202310356586.4 | 2023-04-06 | 发明申请 | 2023-08-01 | 实质审查 | 一种固态储/放氢过程的热交换系统 | Heat exchange system for solid-state hydrogen storage/release process | 本公开揭示了一种固态储/放氢过程的热交换系统，包括：固态储放氢模块，用于对氢气进行存储和运输；储氢热泵空调模块，用于通过换热以辅助所述固态储放氢模块对氢气进行存储；放氢加热模块，用于通过加热以辅助所述固态储放氢模块释放氢气。本系统能够将吸氢反应释放的热能用于放氢反应，同时还能利用太阳能及燃料电池余热对放氢反应进行加热，从而实现了可再生能源的高效利用。 | The present disclosure discloses a heat exchange system for a solid-state hydrogen storage/discharge process, comprising : a solid-state hydrogen storage/discharge module for storing and transporting hydrogen gas; A hydrogen storage heat pump air conditioning module, configured to assist the solid-state hydrogen storage and storage module in storing hydrogen gas through heat exchange; A hydrogen release heating module for assisting the hydrogen release of the solid hydrogen storage and release module by heating. According to the system, heat energy released by hydrogen absorption reaction can be used for hydrogen release reaction, and meanwhile, the hydrogen release reaction can be heated by using solar energy and waste heat of the fuel cell, so that high-efficiency utilization of renewable energy sources is realized. | 西安交通大学 | 西安交通大学 | CN116518645A | 中国 | F25J1/02 | CN116518645A
625 | CN202320178688.7 | 2023-02-01 | 实用新型 | 2023-08-01 | 授权 | 一种用于低温BOG气体液化的过冷系统 | A subcooling system for cryogenic BOG gas liquefaction | 本申请涉及过冷设备的领域，公开了一种用于低温BOG气体液化的过冷系统，其包括罐体，所述罐体内开设有过冷腔，所述罐体上设置有进液管与出气管，所述安装腔内设置有冷却管，所述冷却管的两端均贯穿所述罐体设置，并于所述冷却管的两端形成有进液口与出液口，进液口位于出液口底部。本申请具有减少测试管路中BOG的含量，提高低温泵测试的安全度与可靠性的效果。 | The present application relates to the field of subcooling equipment, A subcooling system for cryogenic BOG gas liquefaction is disclosed. A supercooling cavity is formed in the tank body, a liquid inlet pipe and a gas outlet pipe are arranged on the tank body, a cooling pipe is arranged in a mounting cavity, two ends of the cooling pipe penetrate through the tank body, a liquid inlet and a liquid outlet are formed at two ends of the cooling pipe, and the liquid inlet is located at the bottom of the liquid outlet. The application has the effects of reducing the BOG content in the test pipeline and improving the test safety and reliability of the cryopump. | 上海阿波罗机械股份有限公司 | 上海阿波罗机械股份有限公司 | CN219454447U | 中国 | F25J1/02 | CN219454447U
626 | AU2021225175 | 2021-09-01 | 发明授权 | 2023-07-27 | 授权 | 控制液化天然气装置中的主热交换器的冷却的方法 | METHOD TO CONTROL THE COOLDOWN OF MAIN HEAT EXCHANGERS IN LIQUEFIED NATURAL GAS PLANT | 摘要一种控制液化天然气厂主换热器冷却的方法。该方法提供了基于一个或多个过程变量和设定点对通过热交换器的天然气进料流的流速的自动控制。通过热交换器的制冷剂流的流速由不同的工艺变量和设定点控制，并且独立于天然气进料流的流速进行控制。1/6 160 150*140 130 120 110 100 0 0.2 0.4 0.6 08 1 1.2 1.4时间(小时)图1(现有技术)6 3 47 71 R------61 42控制器-88 74 25 20 72 20设定点-------+控制器4点26~62----------26-44'8-------控制器46 27设定点5 73 30 41图2 43 | ABSTRACT A method to control the cooldown of main heat exchangers in liquefied natural gas plant. The method provides for the automated control of a flow rate of a natural gas feed stream through a heat exchanger based on one or more process variables and set points. The flow rate of refrigerant streams through the heat exchanger is controlled by different process variables and set points, and is controlled independently of the flow rate of the natural gas feed stream. 1/6 160 150 * 140 130 120 110 100 0 0.2 0.4 0.6 08 1 1.2 1.4 time (hr) FIG. 1 (PRIOR ART) 6 3 47 71 r------ 61 42 Controller - 88 74 25 20 72 20Set Point ------- +Controller4 Point 26 ~ 62 ----------- 26 -44' 8 -- - - - - - Controller 46 27 set Point 5 73 30 41 FIG. 2 43 | Air Products And Chemicals, Inc. | Air Products And Chemicals, Inc. | AU2021225175B2 | 澳大利亚 | F25J1/02 | CN114136054A; CN114136054B; EP3974752A3; EP3974752A2; CA3129182C; JP7240458B2; JP2022044022A; CA3129182A1; AU2021225175A1; AU2021225175B2; KR102600875B1; KR1020220031529A |  | Air Products And Chemicals, Inc. | Hercules Project Company Llc
627 | US17581302 | 2022-01-21 | 发明申请 | 2023-07-27 | 实质审查 | 模块化中规模液化天然气生产系统及方法 | Modular mid-scale liquefied natural gas production system and method | 本公开提供了一种有效地设计紧凑且模块化的中型液化天然气生产列车的系统和方法。 该列车包括以独特方式设计的天然气预处理段和天然气液化段，以减少占地面积、资金和运行成本以及总体项目进度。 该列车被配置成框架式紧凑多级结构，空气冷却器位于顶层，处理设备位于下面，这导致与传统的棒式设计相比占地面积显著减小，并且与传统的模块化设计相比占地面积显著减小。 | The present disclosure provides a system and method of efficiently designing a compact and modularized midscale liquefied natural gas production train. The train includes Natural Gas Pretreatment and Natural Gas Liquefaction sections designed in a unique way that reduces footprint, capital and operating cost, and overall project schedule. The train is configured into a framed compact multi-level structure with air coolers on the top level and process equipment underneath, which results in significant reduction in footprint compared to conventional stick-built design and significant reduction in footprint compared to conventional modularized design. | Technip Energies France | Technip Energies France | US20230235954A1 | 美国 | F25J1/02 | EP4466505A2; WO2023139436A2; WO2023139436A3; US20230235954A1; CA3253589A1; AU2023208262A1 | 1 | Nanda, Rajeev; Smithies, Terence Ashley; Hu, Jichuan; Piparia, Jagdish J.; Jin, Xun; Ghosal, Partha | Technip Energies France
628 | WOCN22121025 | 2022-09-23 | 发明申请 | 2023-07-27 | 未进入国家阶段-PCT有效期满 | 液氨双工况制冷系统和液态二氧化碳生产设备 | LIQUID AMMONIA DOUBLE-WORKING-CONDITION REFRIGERATING SYSTEM AND LIQUID CARBON DIOXIDE PRODUCTION EQUIPMENT | 一种液氨双工况制冷系统和液态二氧化碳生产设备(10)，该液氨双工况制冷系统包括以下部件：若干标准工况冰机(210)；若干低温工况冰机(220)；液氨循环装置(230)的一接口与脱轻塔(110)的第一换热器(111)连通，另一接口分别与标准工况冰机(210)以及低温工况冰机(220)连通；标况氨分装置(240)与第一换热器(111)连通，经标况氨分装置(240)分离后的顶部的气氨进入标准工况冰机(210)压缩；低温氨分装置(250)与标况氨分装置(240)的底部连通，经低温氨分装置(250)分离后的顶部的气氨进入低温工况冰机(220)压缩；过冷氨分装置(260)与低温氨分装置(250)的底部连通，经过冷氨分装置(260)分离后的顶部的气氨进入低温工况冰机(220)压缩。该液氨双工况制冷系统能提高冰机效率降低能耗。 | A liquid ammonia double-working-condition refrigerating system and liquid carbon dioxide production equipment (10). The liquid ammonia double-working-condition refrigerating system comprises the following components : a plurality of standard-working-condition ice machines (210); and a plurality of low-temperature working condition ice machines (220). A liquid ammonia circulating device (230) has one interface communicated with a first heat exchanger (111) of a light component removal column (110), and the other interface separately communicated with the standard-working-condition ice machines (210) and the low-temperature working condition ice machines (220); a standard-condition ammonia separation device (240) is communicated with the first heat exchanger (111), and gas ammonia at the top that is separated by the standard-condition ammonia separation device (240) enters the standard-working-condition ice machines (210) to be compressed; a low-temperature ammonia separation device (250) is communicated with the bottom of the standard-condition ammonia separation device (240), and gas ammonia at the top that is separated by the low-temperature ammonia separation device (250) enters the low-temperature working condition ice machines (220) to be compressed; and a supercooling ammonia separation device (260) is communicated with the bottom of the low-temperature ammonia separation device (250), and gas ammonia at the top that is separated by the supercooling ammonia separation device (260) enters the low-temperature working condition ice machines (220) to be compressed. The liquid ammonia double-working-condition refrigerating system can improve the efficiency of the ice machines, and reduce energy consumption. | Guangzhou Huada Petrochemical Co., Ltd. | Guangzhou Huada Petrochemical Co., Ltd. | WO2023138089A1 | 世界知识产权组织(WIPO) | F25J1/02 | WO2023138089A1; CN114485051B; CN114485051A
629 | FR23000359 | 2023-01-13 | 发明申请 | 2023-07-21 | 授权 | 生产光电储能及冷能回收制氢耦合生产干冰的装置及使用方法 | Device for producing photoelectric energy storage and cold energy recovery for producing hydrogen coupled to the production of dry ice and method of use | 公开了一种光电制氢储能与冷能回收耦合干冰生产装置及使用方法。 该装置包括光电转换液氢储能单元，光电在存储单元中参与电解水制备氢气，满足下游工艺要求的剩余氢气在单元中液化； 输出液氢，使间歇的光电能转化为氢能储存起来。 当电解水制氢不足但连续使用工业氢气时，作为机组冷源的低温液氢高品位和低品位冷能从工业尾气净化CO2和空分氮气中回收，输出液氮和液态CO2分别用于储存机组和干冰生产，液氢重新加热后供给下游工序。 | A photoelectric hydrogen production energy storage and cold energy recovery coupled dry ice production device and a use method are disclosed. The device comprises a photoelectric conversion liquid hydrogen energy storage unit, photoelectricity participates in electrolysis of water in the storage unit to prepare hydrogen, and surplus hydrogen meeting downstream process requirements is liquefied in the unit; liquid hydrogen is output, so that intermittent photoelectric energy is converted into hydrogen energy to be stored. When hydrogen production through electrolysis of water is insufficient but industrial hydrogen is continuously used, high-grade and low-grade cold energy of low-temperature liquid hydrogen serving as cold sources in the unit is recovered from industrial tail gas purified CO2 and air separation nitrogen, liquid nitrogen and liquid CO2 are output and used for the storage unit and dry ice production respectively, and the liquid hydrogen is reheated and supplied to a downstream process. | Hangzhou Oxygen Plant Group Co Ltd | Hangzhou Oxygen Plant Group Co Ltd | FR3131953A1 | 法国 | F25J1/02 | CN114087846A; CN114087846B; US12215921B2; DE102023100732A1; FR3131953A1; US20230228485A1
630 | CN201810522479.3 | 2018-05-28 | 发明授权 | 2023-07-18 | 授权 | 氢气液化装置 | Hydrogen liquefaction device | 本发明公开了一种氢气液化装置，包括：第一压缩机组、净化装置、第一冷箱、第二冷箱、节流膨胀阀、液氢储罐、液氮预冷装置、第二压缩机组和第三压缩机组，液氮预冷装置为第一冷箱提供冷量。该氢气液化装置能对液氢储罐中气化的低温气态氢进行回收利用，既能避免直接释放低温气态氢带来的安全隐患及能源浪费，还能为氢气液化提供冷量，降低氢气液化所需能耗，降低成本；此外该氢气液化装置可以制得液氢中的仲氢浓度不低于98%的高纯度液氢，有效降低了液氢中自会自发发生正仲转化的正氢浓度，液氢蒸发损失小，氢气液化装置中各气体及液体通道、管道不易出现堵塞现象，降低安全隐患。 | The invention discloses a hydrogen liquefying device which comprises a first compressor unit, a purifying device, a first cold box, a second cold box, a throttling expansion valve, a liquid hydrogen storage tank, a liquid nitrogen pre-cooling device, a second compressor unit and a third compressor unit, wherein the liquid nitrogen pre-cooling device provides cold for the first cold box. The hydrogen liquefaction device can recycle the gasified low-temperature gaseous hydrogen in the liquid hydrogen storage tank, not only can avoid potential safety hazards and energy waste caused by direct release of the low-temperature gaseous hydrogen, but also can provide cold for hydrogen liquefaction, reduce energy consumption required by hydrogen liquefaction, and reduce cost; In addition, the hydrogen liquefaction device can be used for preparing high-purity liquid hydrogen of which the parahydrogen concentration in the liquid hydrogen is not lower than 98 percent, so that the concentration of positive hydrogen which can spontaneously generate positive-secondary conversion in the liquid hydrogen is effectively reduced, the evaporation loss of the liquid hydrogen is small, various gas and liquid channels and pipelines in the hydrogen liquefaction device are not easy to block, and the potential safety hazard is reduced. | 江苏国富氢能技术装备股份有限公司 | 江苏国富氢能技术装备股份有限公司 | CN108469150B | 中国 | F25J1/02 | CN108469150A; CN108469150B
631 | CN201810522509.0 | 2018-05-28 | 发明授权 | 2023-07-18 | 授权 | 氢气液化预冷装置 | Hydrogen liquefaction pre-cooling device | 本发明公开了一氢气液化预冷装置，包括：液氢储罐、液氮预冷装置、氢气液化冷箱、液氮液化冷箱、第一压缩机组和第二压缩机组；装置能很好地回收利用从液氢储罐中气化的低温气态氢，既能避免直接释放低温气态氢带来的安全隐患及能源浪费，还能为氢气液化提供冷量，同时结合液氮预冷装置，降低氢气液化所需能耗，降低成本。 | The present invention discloses a hydrogen liquefaction pre-cooling device, comprising : a liquid hydrogen storage tank, a liquid nitrogen pre-cooling device, a hydrogen liquefaction cold box, a liquid nitrogen liquefaction cold box, a first compressor unit and a second compressor unit; According to the device, low-temperature gaseous hydrogen gasified from the liquid hydrogen storage tank can be well recycled, potential safety hazards and energy waste caused by direct release of the low-temperature gaseous hydrogen can be avoided, cooling capacity can be provided for hydrogen liquefaction, and energy consumption required by hydrogen liquefaction and cost can be reduced by combining a liquid nitrogen pre-cooling device. | 江苏国富氢能技术装备股份有限公司 | 江苏国富氢能技术装备股份有限公司 | CN108562111B | 中国 | F25J1/02 | CN108562111A; CN108562111B
632 | US16783896 | 2020-02-06 | 发明授权 | 2023-07-18 | 授权 | 用于天然气冷却的系统和方法 | Systems and methods for natural gas cooling | 一种利用氮气进行天然气冷却的系统。 该系统可以包括氮气液化器和天然气冷却器。 氮气液化器可以向天然气冷却器提供液氮。 天然气冷却器的一个或多个热交换器可以包括与氮液化器流体连通的气态氮输出。 响应于在所述氮液化器处从所述一个或多个热交换器接收气态氮，调节所述氮液化器的生产速率。 | A system for natural gas cooling using nitrogen. The system can include a nitrogen liquefier and a natural gas cooler. The nitrogen liquefier can provide liquid nitrogen to the natural gas cooler. One or more heat exchangers of the natural gas cooler can include a gaseous nitrogen output that is in fluid communication with the nitrogen liquefier. In response to receiving gaseous nitrogen at the nitrogen liquefier, from the one or more heat exchangers, a production rate of the the nitrogen liquefier is adjusted. | Cosmodyne, Llc | Cosmodyne, Llc | US11703277B2 | 美国 | F25J1/02 | US11703277B2; US20210247135A1 | 1 | Odell, John Jefferson; Dean, Irina | Cosmodyne, Llc
633 | US16906831 | 2020-06-19 | 发明授权 | 2023-07-18 | 授权 | 液化天然气压缩系统 | Liquefied natural gas compression system | 种液化天然气压缩系统包括：第燃气涡轮机，所述第燃气涡轮机驱动旋转机械； 第一蒸汽锅炉，所述第一蒸汽锅炉包括第一热回收蒸汽发生器，所述第一热回收蒸汽发生器从来自所述第一燃气轮机的排气回收热； 第一蒸汽轮机，所述第一蒸汽轮机驱动第一制冷剂压缩机； 共用总管蒸汽管线，来自所述第一蒸汽锅炉的蒸汽通过所述共用总管蒸汽管线流向所述第一蒸汽涡轮的入口； 辅助蒸汽管线； 以及减压阀，其将所述共用总管蒸汽管线连接至所述辅助蒸汽管线，并且响应于所述共用总管蒸汽管线的压力超过预定阈值而打开。 | A liquefied natural gas compression system includes : a first gas turbine that drives a rotary machine; a first steam boiler including a first heat recovery steam generator that recovers heat from exhaust gas from the first gas turbine; a first steam turbine that drives a first refrigerant compressor; a common header steam line through which steam from the first steam boiler flows to an inlet of the first steam turbine; an auxiliary steam line; and a letdown valve that connects the common header steam line to the auxiliary steam line and that opens in response to pressure of the common header steam line exceeding a predetermined threshold value. | Mitsubishi Heavy Industries Compressor Corporation | Mitsubishi Heavy Industries Compressor Corporation | US11703278B2 | 美国 | F25J1/02 | US11703278B2; JP2022001760A; AU2021201477A1; AU2021201477B2; US20210396464A1; JP7650712B2 | 2 | Mitsubishi Heavy Industries America, Inc.; Yoneda, Keizo; Rasmussen, Peter Clifford; Quoix, Bernard; Hataya, Takeshi; Matsubara, Yoshinori | Mitsubishi Heavy Industries Compressor Corporation; Mitsubishi Heavy Industries Compressor Corporation; Mitsubishi Heavy Industries America, Inc.
634 | CN202320323427.X | 2023-02-27 | 实用新型 | 2023-07-14 | 授权 | 一种液化天然气装置 | Liquefied natural gas device | 本实用新型公开了一种液化天然气装置，属于液化天然气制造技术领域，旨在解决现有系统通常是为适应远距离输送而订制的，液化能力一般很大，这种设施体积大，投入大、成本高的问题。由一级换热管、一号冷剂罐、一号汽化器、二号冷剂罐、二号汽化器、三号冷剂罐、三号汽化器、四号冷剂罐、四号汽化器、二级换热器体、二级换热管、三级换热器体、三级换热管、液化天然气分离器、排出管、天然气进口管道、阀门、一级换热器体、气泵、液泵组成，所述一级换热器体内部设置有一级换热管，所述二级换热器体内部设置有二级换热管，所述三级换热器体内部设置有三级换热管。本装置结构简单，实行多级制冷液化，液化效果好。 | This utility model discloses a liquefied natural gas device, which belongs to the technical field of liquefied natural gas manufacturing, in order to solve the existing system is usually in order to adapt to the long-distance delivery and custom, liquefaction capacity is generally very large, this kind of facilities large volume, large investment, the problem of high cost. By a first-stage heat exchange tube, A first refrigerant tank, a first vaporizer, a second refrigerant tank, a second vaporizer, a third refrigerant tank, a third vaporizer, a fourth refrigerant tank, a fourth vaporizer, a second-stage heat exchanger body, a second-stage heat exchange tube, a third-stage heat exchanger body, a third-stage heat exchange tube, a liquefied natural gas separator, a discharge tube, a natural gas inlet pipeline, a valve, a first-stage heat exchanger body, an air pump and a liquid pump. A first-stage heat exchange tube is arranged inside the first-stage heat exchanger body, a second-stage heat exchange tube is arranged inside the second-stage heat exchanger body, and a third-stage heat exchange tube is arranged inside the third-stage heat exchanger body. Its advantages are simple structure, multi-stage refrigerating and liquefying, and high liquefying effect. | 赵彬彬 | 赵彬彬 | CN219347030U | 中国 | F25J1/02 | CN219347030U
635 | CN202320050755.7 | 2023-01-09 | 实用新型 | 2023-07-11 | 授权 | 一种高效率的氮气分离装置 | A high-efficiency nitrogen separator | 本实用新型涉及空气液化技术领域，一种高效率的氮气分离装置，包括底座和箱体，所述底座的上端与箱体固定连接，所述底座的上端设有分离装置，所述分离装置包括支撑架，所述支撑架的下端与底座固定连接，所述支撑架的上端与罐体固定连接。通过压缩机从进气侧吸气口进气，压缩的空气通过第二输气管进入空气罐提前储存，空气罐上连接压力表，可以观察空气罐储存情况，到达固定额度后，关闭压缩机的电源，制冷机对压缩空气进行降低到规定温度，罐体内部上吸附塔和下吸附塔对纯净空气加工，一段后纯净空气分离出氮气，利用空气罐提前对压缩空气进行储存，减少生产过程的程序，提高了空气的分离时间，实现了工作高效率。 | The present invention relates to the field of air liquefaction technology. The high-efficiency nitrogen separation device comprises a base and a box body, wherein the upper end of the base is fixedly connected with the box body; a separation device is arranged at the upper end of the base; the separation device comprises a support frame; the lower end of the support frame is fixedly connected with the base; and the upper end of the support frame is fixedly connected with a tank body. Intake air from an intake-side intake port through a compressor, The compressed air enters the air tank through the second air delivery pipe to be stored in advance, The air tank is connected with a pressure gauge, The storage condition of the air tank can be observed, After reaching the fixed limit, Turning off power to the compressor, The refrigerator reduces the temperature of compressed air to a specified temperature, the upper adsorption tower and the lower adsorption tower in the tank body process pure air, nitrogen is separated from the pure air after a period of time, and the compressed air is stored in advance by the air tank, so that the procedures of the production process are reduced, the separation time of the air is prolonged, and high working efficiency is realized. | 斯必克(苏州)气体装备科技有限公司 | 斯必克(苏州)气体装备科技有限公司 | CN219328253U | 中国 | F25J1/02 | CN219328253U
636 | GC201835179 | 2018-04-24 | 发明授权 | 2023-07-10 | 授权 | 一种控制天然气液化过程的方法 | A METHOD OF CONTROL OF THE NATURAL GAS LIQUEFACTION PROCESS | 本发明涉及压缩制冷机的控制系统，即，涉及用于生产液化天然气(LNG)的天然气液化过程的控制方法，并且可用于在最主要的工艺线和LNG生产工厂上液化和冷却天然气，其工作在混合制冷剂(MR)上。在运行混合制冷剂的LNG生产装置上控制天然气液化过程的方法包括周期性地测量所述过程的当前参数，并控制进入主低温热交换器的混合制冷剂的组成，以便获得最佳的过程参数。卡诺因子被用作过程参数的最优性标准。基于当前的工艺参数和在主低温热交换器中获得与最佳工艺参数相对应的温度曲线所需的混合制冷剂组分的物质的量的状态方程(例如，Peng-Robinson状态方程)，并将所述组分引入主低温热交换器，通过直接计算来控制混合制冷剂组成。本发明提高了天然气液化过程的效率，并因此使LNG生产所需的压缩机功率最小化。 | The present invention relates to the control systems of the compression refrigerating machines, namely, to the methods of control of the natural gas liquefaction process to produce liquefied natural gas (LNG), and can be used for liquefaction and cooling of natural gas on the most major technological lines and LNG production plants, working on the mixed refrigerant (MR). The method of control of the natural gas liquefaction process on the mixed refrigerant-operating LNG production plant comprises a periodic measuring of the current parameters of the said process, and controlling composition of the mixed refrigerant entering the main cryogenic heat exchanger, in order to achieve the optimal process parameters. Carnot factor is used as an optimality criterion for parameters of the process. The mixed refrigerant composition is controlled by direct calculation on the basis of the current process parameters and equation of state (for example, Peng-Robinson equation of state) of the substance amount of the mixed refrigerant components required to obtain in the main cryogenic heat exchanger the temperature profile corresponding to the optimal process parameters, and to introduce the said components into the main cryogenic heat exchanger. The invention improves efficiency of the natural gas liquefaction process and, as a result, minimizes specific compressor power required for LNG production. | Sakhalin Energy Investment Company Ltd | Sakhalin Energy Investment Company Ltd | GC0013018A | 海湾阿拉伯国家合作委员会专利局 | F25J1/02 | GC0013018A
637 | CN202320639133.8 | 2023-03-28 | 实用新型 | 2023-07-07 | 授权 | 一种螺杆压缩机并联制冷的LNG液化系统 | The LNG liquefying system with screw compressor connected in parallel for refrigeration | 本实用新型提供了螺杆压缩机并联制冷的LNG液化系统，所述系统包括换热单元、原料气管线、重烃分离器、热端冷剂循环单元、冷端冷剂循环单元；原料气管线、换热单元热流道一、重烃分离器依次连接；重烃分离器气相出口与换热单元热流道二连接；热端冷剂循环单元为热流道一换热提供冷量，包括依次连接的入口分离器一、冷剂螺杆压缩机一、冷却器一；冷端冷剂循环单元为热流道二换热提供冷量，包括依次连接的入口分离器二、冷剂螺杆压缩机二、冷却器二。本实用新型所述的系统通过螺杆压缩机并联制冷的方式，达到更大的制冷量，螺杆压缩机可处于最高工作效率范围内，适合天然气液化处理量在25万方/天以下的天然气液化处理。 | The present utility model provides an LNG liquefaction system with screw compressor connected in parallel for refrigeration. The system comprises a heat exchange unit, a raw material gas pipeline, a heavy hydrocarbon separator, a hot end refrigerant circulation unit, and a cold end refrigerant circulation unit; The raw material gas pipeline, the first heat exchange unit hot runner and the heavy hydrocarbon separator are connected in sequence; The gas phase outlet of the heavy hydrocarbon separator is connected with the second hot runner of the heat exchange unit; The hot-end refrigerant circulation unit provides cold for heat exchange of the first hot runner, and comprises a first inlet separator, a first refrigerant screw compressor and a first cooler which are connected in sequence; The cold-end refrigerant circulation unit provides cold for heat exchange of the hot runner II and comprises an inlet separator II, a refrigerant screw compressor II and a cooler II which are connected in sequence. According to the system, the screw compressors are connected in parallel for refrigeration, so that higher refrigerating capacity is achieved, the screw compressors can be in the range of the highest working efficiency, and the system is suitable for natural gas liquefaction treatment with natural gas liquefaction treatment capacity of less than 25 million square/day. | 模块(北京)工程有限公司 | 模块(北京)工程有限公司 | CN219318827U | 中国 | F25J1/02 | CN219318827U
638 | US17992547 | 2022-11-22 | 发明申请 | 2023-07-06 | 放弃 | 用于从高炉设施产生基于CO2捕获/封存和热解的氢气的装置、系统、设施和工艺 | DEVICES, SYSTEMS, FACILITIES AND PROCESSES FOR CO2 CAPTURE/SEQUESTRATION AND PYROLYSIS BASED HYDROGEN GENERATION FROM BLAST FURNACE FACILITIES | 高炉设备包括用于捕获和隔离从设备工艺中产生的C02、从热风炉气体中生产氢气并且使用高炉气体作为甲醇进料的工艺。 来自该设备的富含CO2的流可以经由封存压缩机被送至某种形式的封存，从而减少来自该设备的总排放物。 由该设备产生的其它产物用作甲醇原料并生产氢气。 | A blast furnace facility includes a process for capturing and sequestering CO2 generated from the facility process, producing hydrogen from the hot blast furnace gas, and using blast furnace gas as methanol feed. The CO2 rich streams from the facility may be sent to sequestration of some form via a sequestration compressor, thereby reducing the overall emissions from the facility. The other products generated by the facility are used as methanol feedstock and to produce hydrogen. | Next Carbon Solutions, Llc | Next Carbon Solutions, Llc | US20230213275A1 | 美国 | F25J1/02 | US20230213275A1 | 2 | Next Carbon Solutions, Llc; Subra, Vikrum; Van Der Walt, Ivan; Heichelbech, Ben | Next Carbon Solutions, Llc
639 | US17993434 | 2022-11-23 | 发明申请 | 2023-07-06 | 放弃 | 用于CO2捕集/封存和从高炉设施产生常规氢的装置、系统、设施和工艺 | DEVICES, SYSTEMS, FACILITIES AND PROCESSES FOR CO2 CAPTURE/SEQUESTRATION AND CONVENTIONAL HYDROGEN GENERATION FROM BLAST FURNACE FACILITIES | 高炉设备包括用于捕获和隔离从设备工艺产生的CO2、从热风炉气体产生氢气并且使用高炉气体作为甲醇进料的工艺。 来自该设备的富含CO2的流经由封存压缩机被送至某种形式的封存，从而减少来自该设备的总排放物。 由该设备产生的其它产物用作甲醇原料并生产氢气。 | A blast furnace facility includes a process for capturing and sequestering CO2 generated from the facility process, generating hydrogen from hot blast furnace gas, and using blast furnace gas as methanol feed. The CO2 rich streams from the facility are sent to sequestration of some form via a sequestration compressor, thereby reducing the overall emissions from the facility. The other products generated by the facility are used as methanol feedstock and to produce hydrogen. | Next Carbon Solutions, Llc | Next Carbon Solutions, Llc | US20230213276A1 | 美国 | F25J1/02 | US20230213276A1 | 2 | Next Carbon Solutions, Llc; Subra, Vikrum; Van Der Walt, Ivan; Heichelbech, Ben | Next Carbon Solutions, Llc
640 | US18184302 | 2023-03-15 | 发明申请 | 2023-07-06 | 实质审查 | 用于高效天然气预处理的系统和方法 | SYSTEM AND METHOD FOR EFFICIENT NATURAL GAS PRETREATMENT | 天然气预处理系统包括具有第一入口、第二入口、第一出口和第二出口的热交换器。 所述第一入口接收具有第一输入温度的第一加压气体流，并且所述第二入口接收具有第二温度的第二加压气体流。 第二温度高于第一温度。 所述第一出口输出所述第一气流； 在离开热交换器时，第一气流具有高于第一输入温度的第一输出温度。 所述第二出口输出所述第二气流； 在离开热交换器时，第二气流具有低于第二输入温度的第二输出温度。 所述系统还包括管道网络，所述管道网络可操作以接收所述第一加压气体流。 | A natural gas pretreatment system includes a heat exchanger having a first inlet, a second inlet, a first outlet, and a second outlet. The first inlet receives a first pressurized gas stream having a first input temperature, and the second inlet receives a second pressurized gas stream having a second temperature. The second temperature is higher than the first temperature. The first outlet outputs the first gas stream; upon exiting the heat exchanger, the first gas stream has a first output temperature higher than the first input temperature. The second outlet outputs the second gas stream; upon exiting the heat exchanger, the second gas stream has a second output temperature lower than the second input temperature. The system further includes a pipeline network operable to receive the first pressurized gas stream. | Cnx Resources Corporation | Cnx Resources Corporation | US20230213277A1 | 美国 | F25J1/02 | US20230213277A1; WO2024191546A1; AU2024234697A1 | 1 | Fink, Joseph M. | Cnx Resources Corporation
641 | US18083410 | 2022-12-16 | 发明申请 | 2023-07-06 | 实质审查 | 利用外部液氮和高压气态氮预冷用于液化的氢气的装置 | APPARATUS FOR PRECOOLING HYDROGEN FOR LIQUEFACTION USING EXTERNAL LIQUID NITROGEN AND HIGH PRESSURE GASEOUS NITROGEN | 提供了一种集成工业单元，其可以包括：氮源，其包括空气分离单元，所述空气分离单元被配置为提供加压气态氮和液氮； 氢源； 氢气液化单元，所述氢气液化单元包括预冷系统，以及液化系统； 以及液氢储罐，其中所述预冷系统被配置成从所述氢源接收所述气态氢并将所述气态氢冷却至70K至100K之间的温度，其中所述预冷系统包括主制冷系统和次制冷系统，其中所述液化系统与所述预冷系统流体连通并被配置成液化从所述预冷系统接收的所述气态氢以产生液氢， 其中所述液氢储罐与所述液化系统流体连通，并且构造成存储从所述液化系统接收的所述液氢。 | An integrated industrial unit is provided, which can include : a nitrogen source comprising an air separation unit that is configured to provide pressurized gaseous nitrogen and liquid nitrogen; a hydrogen source; a hydrogen liquefaction unit, wherein the hydrogen liquefaction unit comprises a precooling system, and a liquefaction system; and a liquid hydrogen storage tank, wherein the precooling system is configured to receive the gaseous hydrogen from the hydrogen source and cool the gaseous hydrogen to a temperature between 70K and 100K, wherein the precooling system comprises a primary refrigeration system and a secondary refrigeration system, wherein the liquefaction system is in fluid communication with the precooling system and is configured to liquefy the gaseous hydrogen received from the precooling system to produce liquid hydrogen, wherein the liquid hydrogen storage tank is in fluid communication with the liquefaction system and is configured to store the liquid hydrogen received from the liquefaction system. | L'air Liquide, Societe Anonyme Pour L'etude Et L'exploitation Des Procedes Georges Claude | L'air Liquide, Societe Anonyme Pour L'etude Et L'exploitation Des Procedes Georges Claude | US20230213278A1 | 美国 | F25J1/02 | US20230213278A1
642 | DE602016085429 | 2016-04-05 | 发明授权 | 2023-07-05 | 授权 | 一种船舶的蒸发气体处理方法 | BOIL-OFF GAS TREATMENT METHOD FOR A SHIP | 公开了一种包括用于储存液化气体的储罐的船舶。 该船舶包括：蒸发气体热交换器，该蒸发气体热交换器安装在储罐的下游并且通过作为制冷剂的从储罐排出的蒸发气体与压缩的蒸发气体(以下称为“第一流体”)进行热交换，以冷却蒸发气体； 压缩机，所述压缩机安装在所述蒸发气体热交换器的下游并且压缩从所述储罐排出的所述蒸发气体的一部分； 额外的压缩机，所述额外的压缩机安装在所述蒸发气体热交换器的下游并且与所述压缩机并联，并且压缩从所述储罐排出的所述蒸发气体的所述另一部分； 增压压缩机，所述增压压缩机安装在所述蒸发气热交换器的上游并且压缩供应到所述蒸发气热交换器的所述第一流体； 制冷剂热交换器，所述制冷剂热交换器额外地冷却被所述蒸发气体热交换器冷却的所述第一流体； 制冷剂减压装置，其使被送至所述制冷剂热交换器并被所述制冷剂热交换器冷却的第二流体(以下，将被送至所述制冷剂热交换器的流体称为“第二流体”)膨胀后送回所述制冷剂热交换器； 以及第一减压装置，其使由蒸发气体热交换器和制冷剂热交换器冷却的第一流体膨胀，其中，制冷剂热交换器通过已通过制冷剂减压装置的蒸发气体作为制冷剂来热交换和冷却第一流体和第二流体两者，其中，第一流体是由压缩机压缩的蒸发气体，或者是由压缩机压缩的蒸发气体和由额外的压缩机压缩的蒸发气体的汇合流， 以及所述第二流体是已经被所述额外的压缩机压缩的蒸发气体或者是被所述压缩机压缩的蒸发气体和被所述额外的压缩机压缩的蒸发气体的汇合流。 | Disclosed is a ship including a storage tank for storing a liquefied gas. The ship includes : a boil-off gas heat exchanger which is installed on a downstream of a storage tank and heat-exchanges a compressed boil-off gas (hereafter referred to as "a first fluid") by a boil-off gas discharged from the storage tank as a refrigerant, to cool the boil-off gas; a compressor which is installed on a downstream of the boil-off gas heat exchanger and compresses a part of the boil-off gas discharged from the storage tank; an extra compressor which is installed on a downstream of the boil-off gas heat exchanger and in parallel with the compressor and compresses the other part of the boil-off gas discharged from the storage tank; a boost compressor which is installed on an upstream of the boil-off gas heat exchanger and compresses the first fluid supplied to the boil-off gas heat exchanger; a refrigerant heat exchanger which additionally cools the first fluid which is cooled by the boil-off gas heat exchanger; a refrigerant decompressing device which expands a second fluid, which is sent to the refrigerant heat exchanger (a fluid sent to the refrigerant heat exchanger hereafter being referred to as "a second fluid") and cooled by the refrigerant heat exchanger, and then sends the second fluid back to the refrigerant heat exchanger; and a first decompressing device which expand the first fluid that is cooled by the boil-off gas heat exchanger and refrigerant heat exchanger, wherein the refrigerant heat exchanger heat exchanges and cools both the first fluid and second fluid by the boil-off gas, which has passed the refrigerant decompressing device, as a refrigerant, wherein the first fluid is either the boil-off gas which is compressed by the compressor or a confluent flow of the boil-off gas compressed by the compressor and the boil-off gas compressed by the extra compressor, and the second fluid is either the boil-off gas which has been compressed by the extra compressor or a confluent flow of the boil-off gas compressed by the compressor and the boil-off gas compressed by the extra compressor. | Hanwha Ocean Co., Ltd. | Hanwha Ocean Co., Ltd. | DE602016085429T2 | 德国 | F25J1/02 | PH12017502175A1; JP2018517607A; US20180170504A1; RU2017145882A3; WO2016195231A1; CN107848608A; CN107848608B; EP3640129A1; US10661873B2; EP3640129B1; SG11201709998RA; JP6802810B2; EP3640129C0; EP3305646B1; EP3305646C0; EP3305646A4; EP3305646A1; GR20240400392T3; DE602016085429T2
643 | CN202310357469.X | 2023-04-06 | 发明申请 | 2023-07-04 | 实质审查 | 一种用于二氧化碳中压压缩液化的换热介质循环装置及工艺 | The present invention relates to a heat-exchange medium circulating equipment and its process for medium-pressure compression liquefaction of carbon dioxide | 本发明公开了一种用于二氧化碳中压压缩液化的换热介质循环装置及工艺，涉及二氧化碳压缩液化技术领域，解决了二氧化碳压缩液化工艺能耗较高、换热介质消耗较大的技术问题，其技术方案要点是，利用液化天然气冷能液化二次压缩后的气态二氧化碳，使其达到泵送要求，再采用泵增压至液化压力；第一换热器的换热介质通入第四换热器，对泵送增压后的二氧化碳进行换热，使其达到液化所需温度，第四换热器出口的换热介质通入第二换热器，将第一换热器、第四换热器和第二换热器通过第五换热器和第二泵构成换热介质的循环装置，具有能耗低的特点，实现了换热介质零消耗。 | The present invention discloses a heat-exchange medium circulating equipment for medium-pressure compression liquefaction of carbon dioxide and its process. The present invention relates to the field of carbon dioxide compression liquefaction technology, and solves the technical problems of high energy consumption and high heat exchange medium consumption in the carbon dioxide compression liquefaction process. The key points of the technical scheme are as follows : liquefied natural gas cold energy is used to liquefy gaseous carbon dioxide after secondary compression to meet the pumping requirement, and then a pump is used to pressurize the gaseous carbon dioxide to the liquefaction pressure; The heat exchange medium of the first heat exchanger is passed into the fourth heat exchanger, The pumped pressurized carbon dioxide is subjected to heat exchange, The temperature required by liquefaction is reached, the heat exchange medium at the outlet of the fourth heat exchanger is introduced into the second heat exchanger, and the first heat exchanger, the fourth heat exchanger and the second heat exchanger form the circulating device of the heat exchange medium through the fifth heat exchanger and the second pump, so that the circulating device has the characteristic of low energy consumption, and the zero consumption of the heat exchange medium is realized. | 东南大学 | 东南大学 | CN116379708A | 中国 | F25J1/02 | CN116379708A
644 | CN202210097772.6 | 2022-01-27 | 发明授权 | 2023-06-30 | 未缴年费 | 一种化工用天然气液化的冷箱预冷设备 | The invention relates to a cold box pre-cooling device for natural gas liquefaction in chemical industry | 本发明涉及一种预冷设备，尤其涉及一种化工用天然气液化的冷箱预冷设备。技术问题为：提供一种不会影响环境的化工用天然气液化的冷箱预冷设备。一种化工用天然气液化的冷箱预冷设备，包括有冷箱和进气管，所述进气管固接于所述冷箱的一侧下部；安装座，所述安装座固接于所述冷箱的内壁一侧，所述进气管和所述安装座固定连接；压缩机，所述压缩机安装于所述安装座上。本发明的过滤机构可以对空气进行过滤，避免空气中的灰尘进入压缩机内，压缩机可以对空气进行冷却，换热机构也可以对空气进行冷却，从而对冷箱内的环境进行制冷，水冷机构可以对多余的热气进行冷却，避免多余的热气直接排放到外界，避免影响环境。 | The present invention relates to a precooling equipment, in particular, it relates to a cold box precooling equipment for natural gas liquefaction in chemical industry. The technical problem is to provide a cold box pre-cooling device for natural gas liquefaction in chemical industry, which does not affect the environment. The cold box pre-cooling equipment for natural gas liquefaction in chemical industry comprises a cold box and an air inlet pipe, wherein the air inlet pipe is fixedly connected to the lower part of one side of the cold box; An installation seat fixedly connected to one side of the inner wall of the cold box, and the air inlet pipe and the installation seat are fixedly connected; A compressor mounted on the mounting seat. The filtering mechanism of the present invention can filter air, Dust in the air is prevented from entering the compressor, the compressor can be used for cooling the air, the heat exchange mechanism can also be used for cooling the air, so that the environment in the cold box is refrigerated, the water cooling mechanism can be used for cooling redundant hot air, the redundant hot air is prevented from being directly discharged to the outside, and the environment is prevented from being influenced. | 广州兴丰能源科技有限公司 | 广州兴丰能源科技有限公司 | CN114508898B | 中国 | F25J1/02 | CN114508898A; CN114508898B | 1 | 赖世安 | 广州兴丰能源科技有限公司
645 | CN202320350573.1 | 2023-02-28 | 实用新型 | 2023-06-30 | 授权 | 一种液化气体能量优化系统 | A system for optimizing the energy consumption of liquefied gas | 本实用新型公开一种液化气体能量优化系统，包括：液空储槽、液氮储槽、主换热器、辅换热器、压缩空气预冷器以及液氮预冷器；液空储槽的液相出口与主换热器的冷媒进口连接，主换热器的热媒出口与压缩空气预冷器的冷媒进口连接；液氮储槽的液相出口与辅换热器的冷媒进口连接，辅换热器的热媒出口与液氮预冷器的冷媒进口连。利用液空储槽与液氮储槽存储残液，并依靠主换热器与辅换热器将液相气体升温气化，为压缩空气预冷器与液氮预冷器提供冷量，同时带动水力透平机组做工，不仅实现残液回收，避免资源浪费，而且利用回收的残液进行做工和降温，降低空分系统的整体能耗，实现能量优化。 | The present utility model discloses a liquefied gas energy capacity optimization system, comprising : a liquid empty storage tank, a liquid nitrogen storage tank, a main heat exchanger, an auxiliary heat exchanger, a compressed air precooler and a liquid nitrogen precooler; The liquid phase outlet of the liquid-air storage tank is connected with the refrigerant inlet of the main heat exchanger, and the heat medium outlet of the main heat exchanger is connected with the refrigerant inlet of the compressed air precooler; The liquid phase outlet of the liquid nitrogen storage tank is connected with the refrigerant inlet of the auxiliary heat exchanger, and the heat medium outlet of the auxiliary heat exchanger is connected with the refrigerant inlet of the liquid nitrogen precooler. Utilizing liquid-empty storage tank and liquid nitrogen storage tank to store residual liquid, Liquid phase gas is heated and gasified by the main heat exchanger and the auxiliary heat exchanger, cold energy is provided for the compressed air precooler and the liquid nitrogen precooler, and the hydraulic turbine unit is driven to work, so that residual liquid is recycled, resource waste is avoided, the recycled residual liquid is used for working and cooling, the overall energy consumption of the air separation system is reduced, and energy optimization is realized. | 湖北浠水蓝天联合气体有限公司 | 湖北浠水蓝天联合气体有限公司 | CN219283780U | 中国 | F25J1/02 | CN219283780U
646 | DE602016085155 | 2016-04-05 | 发明授权 | 2023-06-28 | 授权 | 用于船舶的蒸发气体处理系统 | BOIL-OFF GAS TREATMENT SYSTEM FOR A SHIP | 公开了一种包括用于储存液化气体的储罐的船舶。 该船舶包括：蒸发气体热交换器，该蒸发气体热交换器安装在储罐的下游并且通过作为制冷剂的从储罐排出的蒸发气体与压缩的蒸发气体(以下称为“第一流体”)进行热交换，以冷却蒸发气体； 压缩机，所述压缩机安装在所述蒸发气体热交换器的下游并且压缩从所述储罐排出的所述蒸发气体的一部分； 额外的压缩机，所述额外的压缩机安装在所述蒸发气体热交换器的下游并且与所述压缩机并联，并且压缩从所述储罐排出的所述蒸发气体的所述另一部分； 增压压缩机，所述增压压缩机安装在所述蒸发气热交换器的上游并且压缩供应到所述蒸发气热交换器的所述第一流体； 制冷剂热交换器，所述制冷剂热交换器额外地冷却被所述蒸发气体热交换器冷却的所述第一流体； 制冷剂减压装置，其使被送至所述制冷剂热交换器并被所述制冷剂热交换器冷却的第二流体(以下，将被送至所述制冷剂热交换器的流体称为“第二流体”)膨胀后送回所述制冷剂热交换器； 以及第一减压装置，其使由蒸发气体热交换器和制冷剂热交换器冷却的第一流体膨胀，其中，制冷剂热交换器通过已通过制冷剂减压装置的蒸发气体作为制冷剂来热交换和冷却第一流体和第二流体两者，其中，第一流体是由压缩机压缩的蒸发气体，或者是由压缩机压缩的蒸发气体和由额外的压缩机压缩的蒸发气体的汇合流， 以及所述第二流体是已经被所述额外的压缩机压缩的蒸发气体或者是被所述压缩机压缩的蒸发气体和被所述额外的压缩机压缩的蒸发气体的汇合流。 | Disclosed is a ship including a storage tank for storing a liquefied gas. The ship includes : a boil-off gas heat exchanger which is installed on a downstream of a storage tank and heat-exchanges a compressed boil-off gas (hereafter referred to as "a first fluid") by a boil-off gas discharged from the storage tank as a refrigerant, to cool the boil-off gas; a compressor which is installed on a downstream of the boil-off gas heat exchanger and compresses a part of the boil-off gas discharged from the storage tank; an extra compressor which is installed on a downstream of the boil-off gas heat exchanger and in parallel with the compressor and compresses the other part of the boil-off gas discharged from the storage tank; a boost compressor which is installed on an upstream of the boil-off gas heat exchanger and compresses the first fluid supplied to the boil-off gas heat exchanger; a refrigerant heat exchanger which additionally cools the first fluid which is cooled by the boil-off gas heat exchanger; a refrigerant decompressing device which expands a second fluid, which is sent to the refrigerant heat exchanger (a fluid sent to the refrigerant heat exchanger hereafter being referred to as "a second fluid") and cooled by the refrigerant heat exchanger, and then sends the second fluid back to the refrigerant heat exchanger; and a first decompressing device which expand the first fluid that is cooled by the boil-off gas heat exchanger and refrigerant heat exchanger, wherein the refrigerant heat exchanger heat exchanges and cools both the first fluid and second fluid by the boil-off gas, which has passed the refrigerant decompressing device, as a refrigerant, wherein the first fluid is either the boil-off gas which is compressed by the compressor or a confluent flow of the boil-off gas compressed by the compressor and the boil-off gas compressed by the extra compressor, and the second fluid is either the boil-off gas which has been compressed by the extra compressor or a confluent flow of the boil-off gas compressed by the compressor and the boil-off gas compressed by the extra compressor. | Hanwha Ocean Co., Ltd. | Hanwha Ocean Co., Ltd. | DE602016085155T2 | 德国 | F25J1/02 | US20180170507A1; PH12017502174A1; CN107922035B; JP2018517609A; PL3305645T3; CN107922035A; RU2017145881A3; US10399655B2; WO2016195230A1; JP6899335B2; EP3305645B1; EP3305645A1; EP3305645C0; SG11201710005RA; EP3305645A4; DE602016085155T2; GR20240400296T3
647 | CN202011040133.3 | 2020-09-28 | 发明授权 | 2023-06-27 | 授权 | 超流氦系统的预冷装置 | Pre-cooling device for super-flow helium system | 本发明的实施例提供了一种超流氦系统的预冷装置，包括：真空罩、制冷机、换热器、冷凝器、超流氦腔、低温节流阀和机械热开关。制冷机设有一级冷头和二级冷头，一级冷头和二级冷头均位于真空罩的真空腔内。一级冷头与换热器连接，二级冷头与冷凝器连接，低温节流阀与冷凝器和超流氦腔连接，使得液氦转化为超流氦。机械热开关可升降地插装在真空罩内，机械热开关的一端穿入真空罩的内腔并延伸至超流氦腔处，且机械热开关的下端设有导热法兰，导热法兰能够与超流氦腔进行接触或分离。导热法兰通过导热件与一级冷头连接以将一级冷头的冷量传递至导热法兰上。该预冷装置能够极大缩短超流氦系统的预冷时间。 | The embodiment of the invention provides a pre-cooling device of a super-flow helium system. The pre-cooling device comprises a vacuum hood, a refrigerator, a heat exchanger, a condenser, a super-flow helium cavity, a low-temperature throttle valve and a mechanical thermal switch. The refrigerator is provided with a first-stage cold head and a second-stage cold head, and the first-stage cold head and the second-stage cold head are both positioned in the vacuum cavity of the vacuum cover. The first stage cold head is connected to the heat exchanger, the second stage cold head is connected to the condenser, and the low temperature throttle valve is connected to the condenser and the superflow helium cavity to convert liquid helium into superflow helium. The mechanical thermal switch is inserted in the vacuum cover in a liftable manner, one end of the mechanical thermal switch penetrates into the inner cavity of the vacuum cover and extends to the supercurrent helium cavity, and the lower end of the mechanical thermal switch is provided with a heat conduction flange which can be in contact with or separated from the supercurrent helium cavity. The heat-conducting flange is connected with the first-stage cold head through a heat-conducting member to transfer the cold energy of the first-stage cold head to the heat-conducting flange. The pre-cooling device can greatly shorten the pre-cooling time of the super-flow helium system. | 中国科学院理化技术研究所 | 中国科学院理化技术研究所 | CN114279167B | 中国 | F25J1/02 | CN114279167A; CN114279167B
648 | CN202320126854.9 | 2023-01-13 | 实用新型 | 2023-06-27 | 授权 | 一种页岩气回收模块化集成压缩机 | A modular integrated compressor for recovering shale gas | 本实用新型提供了一种页岩气回收模块化集成压缩机，包括箱体，所述箱体的顶部设置有除尘箱和反应箱；除湿箱，所述除湿箱设置在所述箱体内；涡旋式压缩机，所述涡旋式压缩机设置在所述箱体内；液氮管液化箱，所述液氮管液化箱设置在所述箱体内；废气管，所述废气管固定安装在所述液氮管液化箱上并与所述除尘箱固定连接。本实用新型提供的页岩气回收模块化集成压缩机具有可收集未液化页岩气进行再次加工，从而使其液化，减少浪费，节约资源的优点。 | The present utility model provides a modular integrated compressor for shale gas recovery. The modular integrated compressor comprises a box body, a dust removal box and a reaction box are arranged on the top of the box body; A dehumidification box disposed inside the box body; A scroll compressor disposed within the casing; A liquid nitrogen tube liquefaction tank disposed inside the tank body; A waste gas pipe which is fixedly arranged on the liquid nitrogen pipe liquefying box and is fixedly connected with the dust removing box. The shale gas recovery modular integrated compressor has the advantages that unliquefied shale gas can be collected and processed again, so that the unliquefied shale gas is liquefied, waste is reduced, and resources are saved. | 重庆正迪通用设备有限公司 | 重庆正迪通用设备有限公司 | CN219264719U | 中国 | F25J1/02 | CN219264719U
649 | KR1020227046354 | 2021-06-02 | 发明申请 | 2023-06-27 | 实质审查 | 气流分解去除系统和方法 | Gas stream decomposition removal system and method | 用于从气流中去除所选组分的系统包括热交换器，该热交换器包括第一冷却通道，该第一冷却通道构造成容纳供应气流并提供冷却的供应气流。 充气机容纳冷却的供应气流的至少一部分。 分离装置从膨胀器接受膨胀的流体流，并将膨胀的流体流分离成含有所选组分的液体流和具有纯化蒸汽温度的纯化蒸汽流。 压缩机容纳大致处于净化蒸汽温度的净化蒸汽流，并产生返回到热交换器的压缩蒸汽流。 | A system for removing selected components from a gas stream has a heat exchanger including a first cooling passage configured to receive a feed gas stream and to provide a cooled feed gas stream. An expander receives at least a portion of the cooled feed gas stream. A separation device receives an expanded fluid stream from the expander and separates the expanded fluid stream into a liquid stream containing selected components and a purified vapor stream having a purified vapor temperature. A compressor receives the purified vapor stream at approximately the purified vapor temperature and produces a compressed vapor stream that is returned to the heat exchanger. | Chart Energy & Chemicals Inc | Chart Energy & Chemicals Inc | KR1020230093183A | 韩国 | F25J1/02 | WO2021247713A1; BRPI2224468A2; AU2021284296A1; JP2023528448A; CA3178788A1; PE20231902A1; TW202202216A; KR1020230093183A; EP4162217A1; CN116249869A; JP7741823B2; TWI894286B; WO2021247713A8; MX2022014882A
650 | US17570016 | 2022-01-06 | 发明授权 | 2023-06-27 | 授权 | 低温液体储能 | Cryogenic liquid energy storage | 设备、系统和方法使用低温液体例如液化天然气和液化空气或液化空气组分来存储热能。 低温液体可以使用电力液化方法来生产，例如，在电网上的过度发电期间使用过量的电力。 | Apparatus, systems, and methods use cryogenic liquids such as, for example, liquefied natural gas and liquefied air or liquefied air components to store thermal energy. The cryogenic liquids may be produced using electrically powered liquefaction methods, for example, using excess electric power during periods of over-generation on the electric grid. | Pintail Power Llc | Pintail Power Llc | US11686527B2 | 美国 | F25J1/02 | US20220128300A1; US11686527B2; US20180100695A1; US11221177B2 | 1 | Conlon, William M. | Pintail Power Llc
651 | SG11201908182V | 2018-03-14 | 发明授权 | 2023-06-26 | 权利恢复 | 集装箱式LNG液化单元和生产LNG的相关方法 | A CONTAINERISED LNG LIQUEFACTION UNIT AND ASSOCIATED METHOD OF PRODUCING LNG | 115 111 110 108 10R 3 10 12 101-1 B1 10F 10 10 10图12 113 92 100(12)根据专利合作条约(PCT)公布的国际申请(19)世界知识产权组织国际局(43)国际公开日2018年9月20日(20 09 201 8)WIP0 I PCT省略IIl°NOLO OIL 100IIV名词oimIE(10)国际公开号WO 2018/165712 Al(51)国际专利分类：F25J 1/02(2006 01)Fl 7C 5/02(2006 01)FL 7C 13/02(2006 01)Fl 7C 5/04(2006 01)(21)国际申请号：PCT/AU2018/050235(22)国际申请日：2018年3月14日(14 03 201 8)(25)申请语言：英文(26)出版语言：英文(30)优先权数据：2017900896 2017年3月14日(14 03 201 7)AU(71)申请人：伍德赛德能源技术有限公司[AU/AU]；240圣乔治露台，珀斯，西厄恩澳大利亚6000(AU)(72)发明家：库珀，史蒂文；C/-西澳大利亚珀斯圣乔治露台240号伍德赛德广场6000(AU)(74)代理：格里菲斯·哈克；西澳大利亚州珀斯圣乔治露台77号艾伦代尔广场22层6000(AU)(81)指定州(除非另有说明，适用于各种可用的国家保护)：AE、AG、AL、AM、AO、AT、AU、AZ、BA、BB、BG、BH、BN、BR、BW、BY、BZ、CA、CH、CL、CN、CO、CR、CU、CZ、DE、DJ、DK、DM、DO、DZ、EC、EE、EG、ES、FI、GB、GD、GE、GH、GM、GT、HN、HR、HU、ID、IL、IN、IR、IS、JO、JP、KE、KG、KH、KN、KP、KR、KW、MN、MW、MX、MY、MZ、NA、NG、NI、NO、NZ、OM、PA、PE、PG、PH、PL、PT、QA、RO、RS、RU、RW、SA、SC、SD、SE、SG、SK、SL、SM、ST、SV、SY、TH、TJ、TM、TN、TR、TT、TZ、UA、UG、US、UZ、VC、VN、ZA、ZM、ZW(54)标题：集装箱式LNG液化单元和相关的生产LNG的方法(57)：LNG生产设备(100)由多个集装箱式LNG液化单元(10)构成，每个集装箱式LNG液化单元(10)可以生产预定量的LNG，例如，歧管系统(106)使得能够在多个集装箱式LNG液化单元(10)和至少天然气进料流(110)、电源、以及液化天然气储存设施(92)(100)的生产能力通过经由歧管系统(106)将集装箱式液化天然气液化单元10连接到工厂(100)或从工厂(100)断开来递增地改变。每个单元(10)包含其自己的具有闭环SMR回路的液化工厂(12)。SMR回路内的制冷剂仅通过液化工厂(12)中的制冷剂压缩机产生的压差来循环[在下一页继续]WO 2018/165712 Al Midedimomoideireemomommionomohoirem(84)指定的州(除非另有说明，对于可用的每种区域保护)：ARIPO(BW，GH，GM，KE，LR，LS，MW, MZ, NA, RW, SD, SL, ST, SZ, TZ, UG, ZM, ZW), 欧亚(AM, AZ, BY, KG, KZ, RU, TJ, TM), 欧洲(AL, AT, BE, BG, CH, CY, CZ, DE, DK, EE, ES, FI, FR, GB, GR, HR, HU, IE, IS, IT, LT, LU, LV, MC, MK, MT, NL, NO, PL, PT, RO, RS, SE, SI, SK, SM, TR), OAPI(BF, BJ, CF, CG, CI, CM, GA, GN, GQ, GW, KM, ML, MR, NE, SN, TD, | 115 111 110 108 10r 3 10 12 101 - 1 B1 10f 10 10 10 FIG 12 113 92 100 (12) INTERNATIONAL APPLICATION PUBLISHED UNDER THE PATENT COOPERATION TREATY (PCT) (19) World Intellectual Property Organization International Bureau (43) International Publication Date 20 September 2018 (20.09.2018) WIP0 I PCT omit IIl °nolo Oil IOII 100IIV noun oimIE (10) International Publication Number WO 2018/165712 Al (51) International Patent Classification : F25J 1/02 (2006.01) Fl 7C 5/02 (2006.01) Fl7C 13/02 (2006.01) Fl 7C 5/04 (2006.01) (21) International Application Number : PCT/AU2018/050235 (22) International Filing Date : 14 March 2018 (14.03.2018) (25) Filing Language : English (26) Publication Language : English (30) Priority Data : 2017900896 14 March 2017 (14.03.2017) AU (71) Applicant : WOODSIDE ENERGY TECHNOLOGIES PTY LTD [AU/AU]; 240 St George's Terrace, Perth, West- ern Australia 6000 (AU). (72) Inventor : COOPER, Steven; C/- Woodside Plaza, 240 St Georges Terrace, Perth, Western Australia 6000 (AU). (74) Agent : GRIFFITH HACK; Level 22, Allendale Square, 77 St Georges Terrace, Perth, Western Australia 6000 (AU). (81) Designated States (unless otherwise indicated, for every kind of national protection available) : AE, AG, AL, AM, AO, AT, AU, AZ, BA, BB, BG, BH, BN, BR, BW, BY, BZ, CA, CH, CL, CN, CO, CR, CU, CZ, DE, DJ, DK, DM, DO, DZ, EC, EE, EG, ES, FI, GB, GD, GE, GH, GM, GT, HN, HR, HU, ID, IL, IN, IR, IS, JO, JP, KE, KG, KH, KN, KP, KR, KW, KZ, LA, LC, LK, LR, LS, LU, LY, MA, MD, ME, MG, MK, MN, MW, MX, MY, MZ, NA, NG, NI, NO, NZ, OM, PA, PE, PG, PH, PL, PT, QA, RO, RS, RU, RW, SA, SC, SD, SE, SG, SK, SL, SM, ST, SV, SY, TH, TJ, TM, TN, TR, TT, TZ, UA, UG, US, UZ, VC, VN, ZA, ZM, ZW. (54) Title : A CONTAINERISED LNG LIQUEFACTION UNIT AND ASSOCIATED METHOD OF PRODUCING LNG (57) : An LNG production plant (100) is constructed from a plurality of containerised LNG liquefaction units (10). Each containerised LNG liquefaction unit (10) can produce a predetermined quantity of LNG. For example, up to 0.3MPTA. A manifold system (106) enables connection between the plurality of containerised LNG liquefaction units (10), and at least a feed stream of natural gas (110), a source of electrical power, and an LNG storage facility (92). The production capacity of the (100) is incrementally changed by connecting or disconnecting containerised LNG liquefaction units 10 to or from the plant (100) via the manifold system (106). Each unit (10) contains its own liquefaction plant ( 12) having a closed loop SMR circuit. Refrigerant within the SMR circuit is circulated solely by pressure differential generated by refrigerant compressors in the liquefaction plant (12). [Continued on next page] WO 2018/165712 Al MIDEDIMOMOIDEIREEMOMMIONOMOHOIREM (84) Designated States (unless otherwise indicated, for every kind of regional protection available) : ARIPO (BW, GH, GM, KE, LR, LS, MW, MZ, NA, RW, SD, SL, ST, SZ, TZ, UG, ZM, ZW), Eurasian (AM, AZ, BY, KG, KZ, RU, TJ, TM), European (AL, AT, BE, BG, CH, CY, CZ, DE, DK, EE, ES, FI, FR, GB, GR, HR, HU, IE, IS, IT, LT, LU, LV, MC, MK, MT, NL, NO, PL, PT, RO, RS, SE, SI, SK, SM, TR), OAPI (BF, BJ, CF, CG, CI, CM, GA, GN, GQ, GW, KM, ML, MR, NE, SN, TD, TG). Published : — with international search report (Art. 21(3)) | Woodside Energy Technologies Pty Ltd | Woodside Energy Technologies Pty Ltd | SG11201908182VB | 新加坡 | F25J1/02 | SG11201908182VB
652 | CN202310186731.9 | 2023-02-10 | 发明申请 | 2023-06-23 | 实质审查 | 一种低温制冷装置 | Low-temperature refrigerating device | 本发明涉及低温制冷领域，具体涉及一种低温制冷装置。该装置包括压缩机C1，泵P1，冷却器L1、L2，三通T1、T2，换热器H1、H2，气液相分离器S1、S2，膨胀机E1，节流阀门V1，电机M；电机M和膨胀机E1为压缩机C1提供动力。本发明采用混合工质的方式，将大型低温储罐的蒸发气冷凝，并使得储罐内降温、降压，避免低温流体损失，提高储罐安全性。本发明为大规模低温流体储存、运输系统的零蒸发提供冷量，减少储存系统损失。同时，低温制冷装置可以提供多温区的冷量，通过调节工质组成调节各温区的冷量，具有较强的应用优势。 | The present invention relates to the field of low-temp. refrigeration, in particular it relates to a low-temp. refrigeration equipment. The device comprises a compressor C1, a pump P1, coolers L1, L2, tee joints T1, T2, heat exchangers H1, H2, gas-liquid phase separators S1, S2, an expander E1, a throttle valve V1, a motor M; Motor M and expander E1 provide power for compressor C1. Said invention adopts the mode of mixed working medium to condense the evaporated gas of large-scale low-temp. storage tank, and can reduce temp. and pressure in the storage tank so as to prevent loss of low-temp. fluid and raise safety of storage tank. Said invention can provide cold quantity for zero evaporation of large-scale low-temp. fluid storage and transportation system, and can reduce loss of storage system. At the same time, the low-temperature refrigerating device can provide the cold capacity of multiple temperature zones, and the cold capacity of each temperature zone is adjusted by adjusting the composition of the working medium, so that the low-temperature refrigerating device has strong application advantages. | 中国科学院理化技术研究所 | 中国科学院理化技术研究所 | CN116294428A | 中国 | F25J1/02 | CN116294428A
653 | WOUS22080117 | 2022-11-18 | 发明申请 | 2023-06-22 | 未进入国家阶段-PCT有效期满 | 用于多种冷媒的功率平衡压缩的方法和系统 | METHODS AND SYSTEMS FOR POWER-BALANCED COMPRESSION OF MULTIPLE REFRIGERANTS | 用于处理两种不同制冷剂的制冷剂压缩系统可以包括：第一压缩串，其包括由第一驱动器驱动的两个或更多个压缩级； 以及第二压缩串，所述第二压缩串包括由第二驱动器驱动的两个或更多个压缩级。 第一压缩管柱的至少一个压缩级与第二压缩管柱的较高压力压缩级流体连通，并且第二压缩管柱的至少一个压缩级与第一压缩管柱的较高压力压缩级流体连通。 这种制冷剂压缩系统可以与液化过程结合使用以生产液化天然气(LNG)。 | Refrigerant compression systems for processing two different refrigerants may comprise : a first compression string comprising two or more compression stages being driven by a first driver; and a second compression string comprising two or more compression stages being driven by a second driver. At least one compression stage of the first compression string is in fluid communication with a higher-pressure compression stage of the second compression string, and at least one compression stage of the second compression string is in fluid communication with a higher-pressure compression stage of the first compression string. Such refrigerant compression systems may be utilized in conjunction with liquefaction processes to produce liquefied natural gas (LNG). | Exxonmobil Technology And Engineering Company | Exxonmobil Technology And Engineering Company | WO2023114606A1 | 世界知识产权组织(WIPO) | F25J1/02 | WO2023114606A1
654 | MYPI2018701193 | 2018-03-26 | 发明申请 | 2023-06-21 | 公开 | 在LNG工厂中使用双流压缩机的并联压缩 | PARALLEL COMPRESSION IN LNG PLANTS USING A DOUBLE FLOW COMPRESSOR | 提供一种通过消除制冷剂压缩系统的瓶颈来增加天然气液化过程的容量和效率的系统和方法。包括至少一个双流压缩机(190)的次级压缩回路设置成与初级压缩回路(116)的至少一部分并行流体流动连通。图5 | A system and method is provided for increasing the capacity and efficiency of natural gas liquefaction processes by debottlenecking the refrigerant compression system. A secondary compression circuit comprising at least one double flow compressor (190) is provided in parallel fluid flow communication with at least a portion of a primary compression circuit (116). FIG. 5 | Air Products And Chemicals, Inc. | Air Products And Chemicals, Inc. | MY195793A | 马来西亚 | F25J1/02 | MY195793A
655 | CN202210082523.X | 2022-01-24 | 发明授权 | 2023-06-20 | 授权 | 液氨双工况制冷系统和液态二氧化碳生产设备 | Liquid ammonia double working condition refrigeration system and liquid carbon dioxide production equipment | 本申请提供了一种液氨双工况制冷系统和液态二氧化碳生产设备，该液氨双工况制冷系统包括以下部件：若干标准工况冰机；若干低温工况冰机；液氨循环装置的一接口与脱轻塔的第一换热器连通，另一接口分别与标准工况冰机以及低温工况冰机连通；标况氨分装置与第一换热器连通，经标况氨分装置分离后的顶部的气氨进入标准工况冰机压缩；低温氨分装置与标况氨分装置的底部连通，经低温氨分装置分离后的顶部的气氨进入低温工况冰机压缩；过冷氨分装置与低温氨分装置的底部连通，经过冷氨分装置分离后的顶部的气氨进入低温工况冰机压缩。本申请提供的液氨双工况制冷系统能提高冰机效率降低能耗。 | The present application provides a liquid ammonia dual-working condition refrigeration system and liquid carbon dioxide production equipment. The liquid ammonia dual-working condition refrigeration system comprises the following components : a plurality of standard working condition ice machines; Several low temperature ice machines; One interface of the liquid ammonia circulating device is communicated with the first heat exchanger of the light removing tower, and the other interface is respectively communicated with the standard working condition ice machine and the low-temperature working condition ice machine; The standard condition ammonia separation device is communicated with the first heat exchanger, and the top gas ammonia separated by the standard condition ammonia separation device enters the standard condition ice machine for compression; The low-temperature ammonia separation device is communicated with the bottom of the standard condition ammonia separation device, and the top gas ammonia separated by the low-temperature ammonia separation device enters the low-temperature condition ice machine to be compressed; The supercooled ammonia separator is connected to the bottom of the low-temperature ammonia separator, and the top ammonia separated by the supercooled ammonia separator is compressed in a low-temperature ice machine. The liquid ammonia double-working-condition refrigeration system provided by the invention can improve the efficiency of the ice machine and reduce the energy consumption. | 广州市华达石化有限公司 | 广州市华达石化有限公司 | CN114485051B | 中国 | F25J1/02 | WO2023138089A1; CN114485051B; CN114485051A
656 | US16923896 | 2020-07-08 | 发明授权 | 2023-06-20 | 授权 | 生产液态氢的方法和设备 | Process and plant for the production of liquid hydrogen | 用液化器生产液态氢的方法和设备，所述液化器具有取决于所消耗的电功率的可变冷却功率。 所述液化器由第一电源向所述液化器供电，所述第一电源向所述液化器供电，所述第一电源向所述液化器供电，所述第二电源向所述液化器供电，所述第二电源向所述液化器供电，所述液化器向所述液化器供电，所述液化器向所述液化器供电。 当液化器被供应预定标称电能水平时，在第一热力学条件下产生液态氢，并且当供应到液化器的电力超过标称水平时，相对于第一热力学条件，在过冷条件下产生液态氢。 | Process and plant for the production of liquid hydrogen with a liquefier that has a variable cooling power dependent on the electrical power consumed. The liquefier is supplied with electricity by a first source of electricity at least one additional source of electricity that provides an intermittent or variable amount of electricity over time. Liquid hydrogen is produced at first thermodynamic conditions when the liquefier is supplied with a predetermined nominal electrical energy level and produced at subcooled conditions, with respect to the first thermodynamic conditions, when electricity supplied to the liquefier exceeds the nominal level. | L'air Liquide, Societe Anonyme Pour L'etude Et L'exploitation Des Procedes Georges Claude | L'air Liquide, Societe Anonyme Pour L'etude Et L'exploitation Des Procedes Georges Claude | US11680746B2 | 美国 | F25J1/02 | US20210010751A1; ES2921433T3; DK3764047T3; CN112197505A; CA3084377A1; CN112197505B; PT3764047T; EP3764047A1; EP3764047B1; JP2021012013A; US11680746B2; FR3098576B1; FR3098576A1; KR1020210006289A
657 | CN202211024355.5 | 2022-08-25 | 发明授权 | 2023-06-16 | 授权 | 采用增压液化的火星表面二氧化碳连续捕集系统及其方法 | Continuous carbon dioxide capture system and method for pressurized liquefaction on the surface of Mars and its method | 本发明公开了一种采用增压液化的火星表面二氧化碳连续捕集系统及其方法。本发明采用多级增压液化的方法捕集火星表面二氧化碳，其中第一级压缩机出口的原料气热量用于对入口原料气进行预热，在提升第二级压缩机压缩效率的同时，可保证风机和压缩机等设备可以正常运行；而第二级压缩机出口原料气的高品质热量用于对吸附器进行加热解吸，同时加热恒温器，维持系统所处空间的合理温度。第二级压缩机出口原料气首先经过吸附器再生管路的换热介质初步冷却，随后再利用火星大气冷能进行二次冷却，并实现二氧化碳液化，整体过程实现了原料气的梯度降温，具有较高的热力学效率和经济性。 | The present invention discloses a continuous capture system for carbon dioxide on the surface of Mars using pressurized liquefaction and a method thereof. The present invention uses a multi-stage pressurized liquefaction method to capture the surface carbon dioxide of Mars, wherein the raw gas heat of the outlet of the first-stage compressor is used to preheat the inlet raw gas, while improving the compression efficiency of the second-stage compressor, it can ensure the normal operation of equipment such as fans and compressors; The high-quality heat from the outlet gas of the second-stage compressor is used to heat and desorb the adsorber, while heating the thermostat to maintain a reasonable temperature in the space where the system is located. The outlet raw material gas of the second-stage compressor is first preliminarily cooled by the heat exchange medium of the regeneration pipeline of the adsorber, and then the Martian atmospheric cooling energy is used for secondary cooling and carbon dioxide liquefaction, and the overall process realizes the gradient cooling of the raw gas, which has high thermodynamic efficiency and economy. | 北京航天试验技术研究所 | 北京航天试验技术研究所 | CN115388616B | 中国 | F25J1/02 | CN115388616A; CN115388616B
658 | RU2021128288 | 2020-03-12 | 发明授权 | 2023-06-15 | 授权 | 用于气体液化的方法和装置 | METHOD AND UNIT FOR GAS LIQUEFICATION | 领域：化学。 物质：本发明涉及一种用于液化气体的方法，其中所述气体在与制冷剂间接热交换中被冷却，并且在与所述气体热交换之后，所述制冷剂的至少一部分使用产生废热的驱动装置(GT1)经受压缩，以及部分或完全液化。 在部分或完全液化之后，第一部分制冷剂经受与气体的热交换，并且第二部分制冷剂顺序地经受增加的压力、使用驱动器(GT1)的废热加热和真空带功，并且然后再次输送到部分或完全液化。 相应的单元也是本发明的主题。 效果：增加液化效率。 13 cl, 10 dwg | FIELD : chemistry. SUBSTANCE : invention relates to a process for liquefying a gas, wherein the gas is cooled in indirect heat exchange with a refrigerant and at least one part of the refrigerant, after heat exchange with the gas, is subjected to compression using a drive (GT1) that generates waste heat, as well as partial or complete liquefaction. After partial or complete liquefaction, the first part of the refrigerant is subjected to heat exchange with the gas, and the second part of the refrigerant is sequentially subjected to increased pressure, heating using the waste heat of the drive (GT1) and vacuum with work, and then again delivered to partial or complete liquefaction. The corresponding unit is also the subject of the invention. EFFECT : increasing the liquefaction efficiency. 13 cl, 10 dwg | Linde Gmbh | Linde Gmbh | RU2798109C2 | 俄罗斯 | F25J1/02 | RU2798109C2
659 | CN202320170019.5 | 2023-02-09 | 实用新型 | 2023-06-13 | 授权 | 一种槽车BOG回收装置 | A kind of tank car BOG recovery device | 本实用新型涉及一种槽车BOG回收装置，包括箱体以及设置在箱体内的BOG回收设备，BOG回收设备包括BOG导入管路、BOG储存罐、换热器、压缩机、气液分离器和冷凝器。槽车泄放BOG经BOG导入管路输送到BOG储存罐，然后进入换热器进行换热，再经过压缩机增压，最后回流换热器进行充分换热，输送到气液分离器进行气液分离，液相天然气进入LNG储存装置，气相天然气进入冷凝器进行进一步深度冷凝，再液化变成液相天然气，最后输送到LNG储存装置，实现将槽车泄压时对BOG进行回收利用，减少天然气的浪费。 | The present invention relates to a tank car BOG recovery device, including a box and a BOG recovery device disposed in the box, BOG recovery equipment comprises a BOG inlet pipeline, a BOG storage tank, a heat exchanger, a compressor, a gas-liquid separator and a condenser. The tank car discharge BOG is transported to the BOG storage tank through the BOG introduction pipeline, and then enters the heat exchanger for heat exchange, and then pressurized by the compressor, and finally the reflux heat exchanger is fully heat exchanged, transported to the gas-liquid separator for gas-liquid separation, liquid natural gas enters the LNG storage device, gas-phase natural gas enters the condenser for further deep condensation, and then liquefied into liquid natural gas, and finally transported to the LNG storage device, so as to realize the recovery of BOG when the tank truck is depressurized, and reduce the waste of natural gas. | 广州新奥燃气有限公司 | 广州新奥燃气有限公司 | CN219178122U | 中国 | F25J1/02 | CN219178122U
660 | CN202310313197.3 | 2023-03-28 | 发明申请 | 2023-06-09 | 实质审查 | 一种螺杆压缩机并联制冷的LNG液化系统及方法 | LNG liquefaction system and method for parallel refrigeration of screw compressor | 本发明提供了螺杆压缩机并联制冷的LNG液化系统及方法，所述系统包括换热单元、原料气管线、重烃分离器、热端冷剂循环单元、冷端冷剂循环单元；原料气管线、换热单元热流道一、重烃分离器依次连接；重烃分离器气相出口与换热单元热流道二连接；热端冷剂循环单元为热流道一换热提供冷量，包括依次连接的入口分离器一、冷剂螺杆压缩机一、冷却器一；冷端冷剂循环单元为热流道二换热提供冷量，包括依次连接的入口分离器二、冷剂螺杆压缩机二、冷却器二。本发明所述的系统通过螺杆压缩机并联制冷的方式，达到更大的制冷量，螺杆压缩机可处于最高工作效率范围内，适合天然气液化处理量在25万方/天以下的天然气液化处理。 | The present invention provides an LNG liquefaction system and method for parallel refrigeration of a screw compressor, the system comprising a heat exchange unit, a feed gas pipeline, a heavy hydrocarbon separator, a hot end refrigerant circulation unit, a cold end refrigerant circulation unit; The raw gas pipeline, the heat exchange unit hot runner 1, and the heavy hydrocarbon separator are connected in turn; The gas phase outlet of the heavy hydrocarbon separator is connected to the hot runner of the heat exchange unit; The hot end refrigerant circulation unit provides cooling capacity for heat exchange in hot runner one, including inlet separator one, refrigerant screw compressor one, and cooler one connected in turn; The cold end refrigerant circulation unit provides cooling capacity for the heat exchange of hot runner two, including inlet separator two, refrigerant screw compressor two, and cooler two connected in turn. The system described in the present invention achieves a larger refrigeration capacity by parallel refrigeration of a screw compressor, and the screw compressor can be within the highest working efficiency range, suitable for natural gas liquefaction treatment with a capacity of less than 250, 000 cubic meters / day. | 模块(北京)工程有限公司 | 模块(北京)工程有限公司 | CN116242098A | 中国 | F25J1/02 | CN116242098A
661 | CN202223093396.8 | 2022-11-17 | 实用新型 | 2023-06-09 | 授权 | 一种服务于海上平台的氢液化系统 | A hydrogen liquefaction system serving offshore platforms | 本实用新型公开了服务于海上平台的氢液化系统，包括：氢压缩机、半导体制冷器、第一换热器、液氮容器、第二换热器、节流阀、液氢容器、冷凝容器、液氧气液分离器，半导体制冷器中设有两个通路，第一换热器中设有六个通路，液氮容器中设有四个通路，液氮容器上设有液氮进口和气氮出口，第二换热器中设有两个通路，液氢容器中设有一个通路，液氢容器上设有气液混合氢进口和气氢出口，在液氢容器中设有第一溢流管，第一溢流管的底部与气氢出口相连通，冷凝容器中设有一个通路，冷凝容器上还设有冷凝进口和冷凝出口，冷凝容器中设有第二溢流管，第二溢流管的底部与冷凝出口相连通。所述的氢液化系统结构简单、液化流程简单、无动设备。 | The present invention discloses a hydrogen liquefaction system serving an offshore platform, comprising : a hydrogen compressor, a semiconductor chiller, a first heat exchanger, a liquid nitrogen container, a second heat exchanger, a throttle valve, a liquid hydrogen container, a condensing vessel, a liquid oxygen liquid separator, two pathways in a semiconductor chiller, six pathways in a first heat exchanger, four pathways in a liquid nitrogen container, liquid nitrogen inlet and gas nitrogen outlet on a liquid nitrogen container, two pathways in a second heat exchanger, and a passage in a liquid hydrogen container, The liquid hydrogen container is provided with a gas-liquid mixed hydrogen inlet and a gas-hydrogen outlet, a first overflow pipe is provided in the liquid hydrogen container, the bottom of the first overflow pipe is connected to the gas-hydrogen outlet, there is a passage in the condensation vessel, there is also a condensation inlet and a condensation outlet on the condensation container, a second overflow pipe is provided in the condensing container, and the bottom of the second overflow pipe is connected to the condensation outlet. The hydrogen liquefaction system has a simple structure, a simple liquefaction process, and no moving equipment. | 张家港氢云新能源研究院有限公司; 江苏国富氢能技术装备股份有限公司 | 张家港氢云新能源研究院有限公司; 江苏国富氢能技术装备股份有限公司 | CN219160764U | 中国 | F25J1/02 | CN219160764U
662 | AU2020329293 | 2020-08-14 | 发明授权 | 2023-06-08 | 授权 | 热交换器系统和方法 | Heat exchanger system and method | 本公开提供了一种热交换器系统和使用该热交换器系统加热、冷却或冷凝包含至少一种烃的气态多组分工艺流的方法。 换热器系统包括：-壳体，其具有限定用于第一工艺流体的流动路径的至少一个第一入口和至少一个第一出口，以及限定用于第二工艺流体的流动路径的至少一个第二入口和至少一个第二出口； -在第一入口和第一出口之间布置在壳体内的多个平行管，每个管具有外表面，该外表面设置有从外表面径向向外延伸的多个板状翅片； 所述第一流动路径沿着所述管的外表面延伸，并且所述第二流动路径延伸穿过所述管。 多组分工艺流可包含两种或更多种选自甲烷、乙烷、丙烷和氮气的组分。 热交换器可用于在天然气液化过程中冷却或冷凝包含一种或多种烃的混合制冷剂。 | The present disclosure provides a heat exchanger system and a method of using the heat exchanger system for heating, cooling or condensing a gaseous multiple component process stream comprising at least one hydrocarbon. The heat exchanger system comprises : - a shell having at least one first inlet and at least one first outlet defining a flow path for a first process fluid, and at least one second inlet and at least one second outlet defining a flow path for a second process fluid; - a number of parallel tubes arranged in the shell between the first inlet and the first outlet, each tube having an outer surface being provided with a multitude of plate fins extending radially outward from the outer surface; the first flow path extending along the outer surface of the tubes, and the second flow path extending through the tubes. The multiple component process stream may comprise two or more components selected from the group of methane, ethane, propane, and nitrogen. The heat exchanger may be used to cool or condense a mixed refrigerant, comprising one or more hydrocarbons, in a process for the liquefaction of natural gas. | Shell Internationale Research Maatschappij B.V. | Shell Internationale Research Maatschappij B.V. | AU2020329293B2 | 澳大利亚 | F25J1/02 | WO2021030648A1; CA3150438A1; AU2020329293A1; AU2020329293B2
663 | WONL22050690 | 2022-12-01 | 发明申请 | 2023-06-08 | 进入国家阶段-PCT有效期满 | SBCC的LNG燃烧优化 | LNG EXERGY OPTIMIZATION FOR SBCC | 本发明涉及一种包括液化天然气(LNG)燃烧回收部分的碳捕获和液化系统。 本发明更具体地涉及从含CO2气体，更具体地从海上运输工具的废气中液化二氧化碳(CO2)气体的系统。 本发明还涉及一种使用所述余能回收部分回收余能的方法，一种包括所述系统的海上运输工具，以及这种系统用于液化二氧化碳气体的用途。 | The invention is directed to a carbon capture and liquefication system comprising a liquified natural gas (LNG) exergy recovery section. The invention is more specifically directed to such a system to liquify carbon dioxide (CO2) gas from a CO2 containing gas, more particularly from an exhaust gas from a means of maritime transportation. The invention is further directed to a method for recovery of exergy using the exergy recovery section, a means of maritime transportation comprising the system, and the use of such a system for liquefaction of carbon dioxide gas. | Nederlandse Organisatie Voor Toegepast-Natuurwetenschappelijk Onderzoek Tno | Nederlandse Organisatie Voor Toegepast-Natuurwetenschappelijk Onderzoek Tno | WO2023101550A1 | 世界知识产权组织(WIPO) | F25J1/02 | KR1020240125574A; EP4191177A1; EP4441450A1; WO2023101550A1; US20250146745A1; CN118401796A; JP2024545868A
664 | EP21211667 | 2021-12-01 | 发明申请 | 2023-06-07 | 撤回 | SBCC的LNG燃烧优化 | LNG EXERGY OPTIMIZATION FOR SBCC | 本发明涉及一种包括液化天然气(LNG)燃烧回收部分的碳捕获和液化系统。 本发明更具体地涉及从含CO2气体，更具体地从海上运输工具的废气中液化二氧化碳(CO2)气体的系统。 本发明还涉及一种使用所述余能回收部分回收余能的方法，一种包括所述系统的海上运输工具，以及这种系统用于液化二氧化碳气体的用途。 | The invention is directed to a carbon capture and liquefication system comprising a liquified natural gas (LNG) exergy recovery section. The invention is more specifically directed to such a system to liquify carbon dioxide (CO2) gas from a CO2 containing gas, more particularly from an exhaust gas from a means of maritime transportation. The invention is further directed to a method for recovery of exergy using the exergy recovery section, a means of maritime transportation comprising the system, and the use of such a system for liquefaction of carbon dioxide gas. | Nederlandse Organisatie Voor Toegepast- Natuurwetenschappelijk Onderzoek Tno | Nederlandse Organisatie Voor Toegepast- Natuurwetenschappelijk Onderzoek Tno | EP4191177A1 | 欧洲专利局 | F25J1/02 | KR1020240125574A; EP4191177A1; EP4441450A1; WO2023101550A1; US20250146745A1; CN118401796A; JP2024545868A
665 | KR1020237011074 | 2021-09-28 | 发明申请 | 2023-06-07 | 公开 | 用于冷冻和/或液化流体的设备和方法 | Equipment and methods for freezing and/or liquefying fluids | 公开了一种用于流体的制冷和/或液化的设施，包括：待冷却的流体回路，其包括旨在连接到待冷却的流体源的上游端和旨在连接到用于收集冷却和/或液化的流体的构件的下游端； 所述设备包括与待冷却的流体回路进行热交换的热交换器(多个热交换器)的组件； 所述设施包括与(多个)热交换组件进行热交换的冷却装置； 所述冷却装置包括制冷器，所述制冷器具有用于工作回路中的循环气体的制冷循环； 所述制冷机的工作回路包括，用于压缩所述循环气体的机构、用于冷却所述循环气体的系统、用于膨胀所述循环气体的机构和用于加热所述循环气体的系统； 用于使循环气体膨胀的机构包括固定到轴上的多个涡轮，所述轴安装成能够在空气静压轴承上旋转； 所述设备包括用于制动所述涡轮机的机构，所述制动机构均包括固定到涡轮机的轴上的制动压缩机和结合有所述制动压缩机的制动气体回路； 制动气体回路包括用于冷却制动压缩机下游的制动气体的系统和用于膨胀制动气体的机构； 所述设施配备有压缩提升气体回路，所述压缩提升气体回路包括连接到压缩提升气体源的端部和连接到所述轴承的下游端部，并且其中所述压缩提升气体源包括所述制动回路中的至少一个。 | Disclosed is a facility for the refrigeration and/or liquefaction of a fluid, comprising a circuit of fluid to be cooled comprising an upstream end intended to be connected to a source of fluid to be cooled and a downstream end intended to be connected to a member for collecting the cooled and/or liquefied fluid; the facility comprising an assembly of heat exchanger(s) in thermal exchange with the circuit of fluid to be cooled; the facility comprising a cooling device in thermal exchange with the assembly of heat exchange(s); the cooling device comprising a refrigerator with a refrigeration cycle for a cycle gas in a working circuit; the working circuit of the refrigerator comprising, a mechanism for compressing the cycle gas, a system for cooling the cycle gas, a mechanism for expanding the cycle gas and a system for heating the cycle gas; the mechanism for expanding the cycle gas comprising several turbines secured to shafts mounted so as to be able to rotate on aerostatic bearings; the facility comprising mechanisms for braking the turbines, the braking mechanisms each comprising a braking compressor secured to a shaft of a turbine and a braking gas circuit incorporating the braking compressor; the braking gas circuits comprising a system for cooling the braking gas downstream of the braking compressor and a mechanism for expanding the braking gas; the facility being equipped with a compressed lifting gas circuit comprising an end connected to a compressed lifting gas source and a downstream end connected to the bearings, and wherein the compressed lifting gas source comprises at least one of the braking circuits. | Air Liquide | Air Liquide | KR1020230079372A | 韩国 | F25J1/02 | WO2022073799A1; FR3114870A1; CN116075678A; EP4226107A1; FR3114870B1; JP2023543397A; US12422185B2; KR1020230079372A; US20230375259A1
666 | CN202310188302.5 | 2023-03-01 | 发明申请 | 2023-06-06 | 实质审查 | 一种基于半导体制冷的再液化系统 | A reliquefaction system based on semiconductor refrigeration | 一种基于半导体制冷的再液化系统，包括液罐、冷箱、冷凝液收集装置和抽风机，冷箱包括制冷板、接收槽、进气口和出气口，制冷板固设于冷箱箱体一侧，接收槽与制冷板呈相对设置，用以接收冷凝液；进气口与出气口均开设于冷箱箱壁上，进气口和出气口均通过气相管连接液罐，抽风机设置于气相管上；冷箱连接冷凝液收集装置，冷凝液收集装置与液罐上的喷淋装置连接。本发明通过冷箱中的制冷板冷却从液罐中抽出的LPG蒸发气体，一部分遇冷冷凝成LPG液体通过冷凝液收集装置输送至液罐；另一部分未冷凝的LPG蒸发气体通过出气口回流至液罐中，进而维持气体压力平衡循环。本发明实现了再液化系统的高度流程简化、高可靠性、低振动和低噪音。 | A reliquefaction system based on semiconductor refrigeration, including a liquid tank, a cold box, a condensate collection device and an exhaust fan, the cold box includes a refrigeration plate, a receiving groove, an air inlet and an outlet, the refrigeration plate is fixed on one side of the cold box, and the receiving tank is set relative to the refrigeration plate to receive condensate; The air inlet and outlet ports are opened on the wall of the cold box, the air inlet and outlet ports are connected to the liquid tank through the gas phase pipe, and the exhaust fan is set on the gas phase pipe; The cold box is connected to the condensate collection device, and the condensate collection device is connected to the spray device on the liquid tank. The present invention cools the LPG evaporation gas extracted from the liquid tank through a refrigeration plate in a cold box, and a part of the liquid condensed into LPG liquid in case of cold is transported to the liquid tank through the condensate collection device; The other part of the uncondensed LPG evaporated gas flows back into the tank through the gas outlet, thereby maintaining the gas pressure equilibrium cycle. The present invention achieves a high degree of process simplification, high reliability, low vibration and low noise in a reliquefaction system. | 江南造船(集团)有限责任公司 | 江南造船(集团)有限责任公司 | CN116222148A | 中国 | F25J1/02 | CN116222148A
667 | CN202310424568.5 | 2023-04-20 | 发明申请 | 2023-06-06 | 实质审查 | 一种制备过冷液氩的装置及方法 | Device and method for preparing argon in subcooled liquid | 本发明公开了一种制备过冷液氩的装置及方法，该装置为是一种制备过冷液氩的装置，可以制备过冷低温液氩并保持过冷度，具体包括氢气介质夹层容器及气压控制室。氢气介质夹层容器通过毛细管与气压控制室相连通。其中，气压控制室内包含氢气变温吸附材料(MOFs)、半导体温控元件, 可以通过半导体温控元件调节MOFs温度，改变MOFs吸附氢气量而改变夹层气体压强，以控制冷却速率。 | The present invention discloses a device and method for preparing argon supercooled liquid, the device is a device for preparing argon supercooled liquid, can prepare subcooled cryogenic argon and maintain subcooling, specifically including a hydrogen medium sandwich vessel and an air pressure control room. The hydrogen medium sandwich vessel is connected to the air pressure control chamber by capillary tube. Among them, the air pressure control room contains hydrogen variable temperature adsorption materials (MOFs) and semiconductor temperature control elements, which can adjust the MOFs temperature through semiconductor temperature control components, change the amount of hydrogen adsorbed by MOFs and change the pressure of the sandwich gas to control the cooling rate. | 浙江大学 | 浙江大学 | CN116222149A | 中国 | F25J1/02 | CN116222149A
668 | KR1020190037905 | 2019-04-01 | 发明授权 | 2023-06-05 | 授权 | 液化系统 | Liquefaction system | 启动适用于船舶的冷却系统。 根据本发明的一个实施例的冷却系统包括用于对气态制冷剂进行加压的第一压缩机、用于对由所述第一压缩机加压的制冷剂进行冷却的第一冷却器、用于将由所述第一冷却器冷却的制冷剂分离成气态的第一制冷剂流和液态成分的第二制冷剂流的第一气液分离器、用于对所述第一制冷剂流进行加压的第二压缩机、用于对由所述第二压缩机加压的所述第一制冷剂流进行冷却的第二冷却器， 第二气液分离器，用于将由所述第二冷却器冷却的所述第一制冷剂流分离为气体成分的第三制冷剂流和液体成分的第四制冷剂流，用于将所述第四制冷剂流减压的第一膨胀装置，用于将由所述第一膨胀装置减压的所述第四制冷剂流分离为气体成分的第五制冷剂流和液体成分的第六制冷剂流的节能器，以及用于将由所述节能器分离的所述第五制冷剂流供给至所述第一气液分离器的第一循环管路， 上述制冷剂具备作为混合制冷剂的制冷剂环流部。 根据本实用新型的实施例的冷却系统是冷却管路，其接收冷却对象并使其过冷却； 以及热交换器，用于在所述冷却管路与所述制冷剂流通部之间进行热交换，以在所述冷却对象物与所述制冷剂之间进行热交换，所述热交换器包括用于使所述冷却对象物过冷的第一热交换部、用于使所述第二气体分离器的后端与所述第二膨胀装置的前端之间的所述第三制冷剂流冷却的第二热交换部、以及用于使被所述第二膨胀装置减压的所述第三制冷剂流预热的第三热交换部， 以及第四热交换部，对由第三膨胀装置减压的第六制冷剂流进行预热，通过第三热交换部的第三制冷剂流和通过第四热交换部的第六制冷剂流汇合成第七制冷剂流，第七制冷剂流可以设置为包括与冷却对象进行热交换的第五热交换部。 | The present invention relates to a cooling system capable of improving efficiency and performance of liquefying a cooling target. According to the present invention, the cooling system includes a refrigerant circulation unit through which a refrigerant circulates, wherein the refrigerant circulation unit includes : a first compressor; a first cooler; a first gas-liquid separator for separating the refrigerant cooled by the first cooler into a first refrigerant flow of a gas component and a second refrigerant flow of a liquid component; a second compressor; a second cooler; a second gas-liquid separator for separating the first refrigerant flow cooled by the second cooler into a third refrigerant flow of a gas component and a fourth refrigerant flow of a liquid component; a first expansion device for decompressing the fourth refrigerant flow; an economizer for separating the fourth refrigerant flow decompressed by the first expansion device into a fifth refrigerant flow of a gas component and a sixth refrigerant flow of a liquid component; and a first circulation line for supplying the fifth refrigerant flow to the first gas-liquid separator. | Samsung Heavy Ind. Co., Ltd. | Samsung Heavy Ind. Co., Ltd. | KR102538530B1 | 韩国 | F25J1/02 | KR102538530B1; KR1020200117079A
669 | US18102126 | 2023-01-27 | 发明申请 | 2023-06-01 | 放弃 | 制冷剂和氮气回收 | REFRIGERANT AND NITROGEN RECOVERY | 提供了用于在液化系统内回收混合制冷剂和/或氮气的系统、装置和方法。 所述系统、装置和方法有助于回收可从压缩机泄漏的混合制冷剂(MR)和/或氮气蒸气，将MR与氮气分离，并在液化系统内再利用MR和/或氮气。 回收和再利用MR和/或氮可以使MR和氮的损失最小化，这可以降低液化系统的总操作成本。 另外，回收MR而不是燃烧它，可以通过减少被燃烧的MR的量来减少环境排放。 | Systems, devices, and methods for recovering mixed refrigerant and/or nitrogen within liquefaction systems are provided. The systems, devices, and methods facilitate recovering mixed refrigerant (MR) and/or nitrogen vapor that can leak from a compressor, separating the MR from the nitrogen, and reusing the MR and/or the nitrogen within the liquefaction system. Recovering and reusing MR and/or nitrogen can minimize loss of MR and nitrogen which can lower the total operating cost of a liquefaction system. Additionally, recovering the MR, rather than burning it, can reduce environmental emissions by reducing the amount of MR that is burned. | Baker Hughes Energy Services Llc | Baker Hughes Holding Llc | US20230168029A1 | 美国 | F25J1/02 | US20230168029A1 | 1 | Schleicher, Jay C.; Yount, Christopher Scott; Beck, Karl Erhard | Baker Hughes Holding Llc
670 | CN201710658357.2 | 2017-08-04 | 发明授权 | 2023-05-30 | 授权 | 一种烟气碳捕集系统的二氧化碳液化装置及方法 | Carbon dioxide liquefaction device and method for flue gas carbon capture system | 本发明公开了一种烟气碳捕集系统的二氧化碳液化装置及方法，该装置包括缓冲罐，缓冲罐入口与来自碳捕集系统的再生气管道相连，缓冲罐出口与低温除湿器高温侧入口相连，低温除湿器高温侧出口依次连接活性炭塔、分子筛塔、第一CO2压缩机、冷凝器、节流阀和气液分离器，气液分离器液体出口与升压泵入口相连，升压泵出口与液态CO2储罐入口相连，气液分离器气体出口与低温除湿器低温侧入口相连，低温除湿器低温侧出口与第二CO2压缩机入口相连，第二CO2压缩机出口与冷凝器入口相连；本发明还公开了该装置进行二氧化碳液化的方法；利用高压超临界CO2节流膨胀实现自身液化，然后通过升压泵增压实现液态CO2过冷，从而省去了独立的氨冷机制冷系统。 | The present invention discloses a carbon dioxide liquefaction device and method for flue gas carbon capture system, the device comprises a buffer tank, the buffer tank inlet is connected to the regeneration gas pipeline from the carbon capture system, the buffer tank outlet is connected to the high temperature side inlet of the cryogenic dehumidifier, the high temperature side outlet of the cryogenic dehumidifier is connected in turn to the activated carbon tower, the molecular sieve tower, the firstCO2 compressor, the condenser, the throttle valve and the gas-liquid separator, the gas-liquid separator liquid outlet is connected to the booster pump inlet, and the booster pump outlet is connected to the liquid CO 2 storage tank inlet is connected, gas-liquid separator gas outlet is connected to the low-temperature dehumidifier low-temperature side inlet, cryogenic dehumidifier low-temperature side outlet is connected to the secondCO2 compressor inlet, and the second CO2compressor outlet is connected to the condenser inlet; The present invention also discloses a method for liquefaction of carbon dioxide by the device; The high-pressure supercritical CO2 throttling expansion is used to achieve self-liquefaction, and then the liquidCO2 is supercooled by the booster pump booster, thus eliminating the need for an independent ammonia cooling mechanism cooling system. | 中国华能集团清洁能源技术研究院有限公司 | 中国华能集团清洁能源技术研究院有限公司 | CN107300294B | 中国 | F25J1/02 | CN107300294B; CN107300294A
671 | CN202111123053.9 | 2021-09-24 | 发明授权 | 2023-05-30 | 授权 | 基于增压控温的过冷液甲烷自循环在线制备系统及方法 | On-line preparation system and method of supercooled liquid methane self-circulation based on pressurized temperature control | 本发明提供一种基于增压控温的过冷液甲烷自循环在线制备系统及方法，主要解决现有液甲烷过冷时制备效率低，且无法实现稳定输出，影响发动机性能的问题。该系统包括液氮供应单元和甲烷过冷单元；液氮供应单元包括液氮供应容器、液氮加注管路、液氮输送管路和液氮供应放气管路；甲烷过冷单元包括换热容器、换热增压管路、换热放气管路、换热器、换热升温管路、换热升温排气管路、甲烷加注管路和过冷甲烷输出管路；本发明液氮供应单元主要提供冷却的液氮，甲烷过冷单元主要用于将液甲烷进行冷却。 | The present invention provides a supercooled liquid methane self-circulation online preparation system and method based on pressurization and temperature control, which mainly solves the problem of low preparation efficiency when existing liquid methane is subcooled, and stable output cannot be achieved, which affects engine performance. The system includes a liquid nitrogen supply unit and a methane subcooling unit; The liquid nitrogen supply unit includes a liquid nitrogen supply vessel, a liquid nitrogen filling pipeline, a liquid nitrogen delivery line and a liquid nitrogen supply and gas release line; The methane subcooling unit includes heat exchange vessel, heat exchange booster pipeline, heat exchange and gas release pipeline, heat exchanger, heat exchange heating pipeline, heat exchange heating exhaust pipeline, methane filling pipeline and supercooled methane output pipeline; The liquid nitrogen supply unit of the present invention mainly provides cooled liquid nitrogen, and the methane supercooling unit is mainly used to cool liquid methane. | 西安航天动力试验技术研究所 | 西安航天动力试验技术研究所 | CN113865262B | 中国 | F25J1/02 | CN113865262B; CN113865262A
672 | CN202310189239.7 | 2023-03-02 | 发明授权 | 2023-05-30 | 授权 | 一种用于变低温气体回收的装置及其使用方法 | A device for variable cryogenic gas recovery and method of use thereof | 本发明设计一种用于变低温气体回收的装置及其使用方法，其中装置至少包括：一个低温稳温系统，一个压缩系统，一个膨胀制冷系统及一个热交换系统，相互之间通过管道连通，低温稳温系统由液体存储单元、液体输送单元、液体喷射气化混合单元和控制单元组成，用于调节低温气体的温度；液体存储单元的液体出口通道与液体输送单元的液体入口通道相连，液体输送单元的液体出口通道与所述液体喷射气化混合单元的液体入口通道相连，压缩系统由原料压缩机和循环压缩机组成；原料压缩机的气体出口通道与循环压缩机的气体入口通道相连。本发明可适应不同低温环境下的低温气体，适应范围宽广，能够大幅度提高低温气体回收效率，降低液体产品的单耗。 | The present invention designs a device for variable cryogenic gas recovery and a method of use thereof, wherein the device comprises at least : a cryogenic temperature stabilization system, a compression system, an expansion refrigeration system and a heat exchange system, which are connected to each other through pipelines, and the low-temperature stabilization system is composed of a liquid storage unit, a liquid transport unit, a liquid injection gasification mixing unit and a control unit for adjusting the temperature of the cryogenic gas; The liquid outlet channel of the liquid storage unit is connected to the liquid inlet channel of the liquid delivery unit, the liquid outlet channel of the liquid transfer unit is connected to the liquid inlet channel of the liquid injection gasification mixing unit, and the compression system is composed of a raw material compressor and a circulating compressor; The gas outlet channel of the raw material compressor is connected to the gas inlet channel of the circulation compressor. The present invention can adapt to the low temperature gas in different low temperature environments, and the adaptation range is wide, which can greatly improve the low temperature gas recovery efficiency and reduce the unit consumption of liquid products. | 杭氧集团股份有限公司 | 杭氧集团股份有限公司 | CN115900228B | 中国 | F25J1/02 | US20240295359A1; CN115900228A; CN115900228B; DE102024105785A1; FR3146341A1
673 | US16465529 | 2017-12-04 | 发明授权 | 2023-05-30 | 授权 | 原料气液化装置及控制该原料气液化装置的方法 | Raw material gas liquefying device and method of controlling this raw material gas liquefying device | 一种原料气液化装置，包括进料管线； 制冷剂循环管路； 以及控制器。 在制冷剂液化路径中，制冷剂流经压缩机、热交换器、循环系统JT阀、液化制冷剂储罐和热交换器，并返回到压缩机。 在低温能量产生路径中，制冷剂流经压缩机、热交换器、膨胀单元和热交换器，并返回到压缩机。 所述控制器判断所述制冷剂贮存罐的液面是否在允许范围内，通过控制所述供给系统JT阀的开度来控制所述热交换器的所述高温侧制冷剂流路出口侧的制冷剂温度，并且通过控制所述供给系统JT阀的开度来控制所述制冷剂贮存罐的液面，使得所述制冷剂贮存罐的液面落入所述规定的允许范围内。 | A raw material gas liquefying device includes a feed line; a refrigerant circulation line; and a controller. In a refrigerant liquefaction route, a refrigerant flows through a compressor, a heat exchanger, a circulation system JT valve, a liquefied refrigerant storage tank, and the heat exchanger, and returns to the compressor. In a cryogenic energy generation route, the refrigerant flows through the compressor, the heat exchanger, an expansion unit, and the heat exchanger, and returns to the compressor. The controller determines if a refrigerant storage tank liquid level is within an allowable range, manipulates a feed system JT valve opening rate to control refrigerant temperature at the high-temperature-side refrigerant flow path exit side of the heat exchanger, and manipulates the opening rate of the feed system JT valve to control the refrigerant storage tank liquid level so that the refrigerant storage tank liquid level falls into the predetermined allowable range. | Kawasaki Jukogyo Kabushiki Kaisha | Kawasaki Jukogyo Kabushiki Kaisha | US11662140B2 | 美国 | F25J1/02 | EP3553435A4; JP2018096555A; EP3553435B1; JP6741565B2; EP3553435A1; AU2017373437A1; AU2017373437B2; WO2018105564A1; US20190285339A1; CN109661549A; CN109661549B; US11662140B2 | 1 | Sakamoto, Tomohiro; Miyazaki, Hidetaka; Yamazoe, Naotaka; Kariya, Daisuke; Miwa, Yasuo; Saitou, Yuichi; Kimura, Yosuke; Komiya, Toshihiro; Matsuda, Yoshihiro; Nakagawa, Keisuke | Kawasaki Jukogyo Kabushiki Kaisha
674 | MX2023005776 | 2022-03-10 | 发明申请 | 2023-05-29 | 公开 | 热交换系统和组装方法。 | HEAT EXCHANGE SYSTEM AND METHOD OF ASSEMBLY. | 一种构造盘管缠绕式换热模块并在工厂现场例如天然气液化工厂运输和安装盘管缠绕式换热模块的方法。 在将线圈缠绕的心轴伸缩到壳体内之前，模块框架被构造并附接到热交换器壳体。 模块框架包括凸耳和两个鞍座，所述两个鞍座在整个过程中和当热交换器操作时保持附接到壳体。 凸耳和鞍座被构造和定位成在构造、伸缩和运输期间(当处于水平取向时)以及当壳体被安装在工厂现场时(处于竖直取向)稳定壳体。 凸耳和鞍座适于在壳体从环境温度转变到操作温度时允许壳体的热膨胀和收缩，并且反之亦然。 | A method of constructing a coil wound heat exchange module and transporting and installing the coil wound heat exchange module at a plant site, such as an natural gas liquefaction plant. A module frame is constructed and attached to a heat exchanger shell prior to telescoping of a coil wound mandrel into the shell. The module frame includes a lug and two saddles that remain attached to the shell throughout the process and when the heat exchanger is operated. The lug and saddles are constructed and located to stabilize the shell during construction, telescoping and transport (when in a horizontal orientation), and when the shell is installed at the plant site (in a vertical orientation). The lugs and saddles are adapted to allow for thermal expansion and contraction of the shell when it is transitioned from ambient to operating temperature and vice versa. | Air Prod & Chem | Air Prod & Chem | MX2023005776A | 墨西哥 | F25J1/02 | EP4166877B1; CA3151989C; MX2022002972A; ES2999637T3; PL4042082T3; PE20220677A1; MX2023005776A; MX2023005777A; EP4042082B8; CA3151989A1; IN202247025350A; CN114555258B; WO2021072082A1; CN114555258A; IN202448005081A; EP4166877A1; EP4042082A1; ES3033311T3; AU2020363817A1; AU2020363817B2; EP4042082B1
675 | AO4032 | 2022-02-11 | 发明申请 | 2023-05-26 | 公开 | 用于提高开放循环液化天然气系统的效率的系统和方法 | SYSTEMS AND METHODS TO IMPROVE THE EFFICIENCY OF OPEN-CYCLE LIQUEFIED NATURAL GAS SYSTEMS | 用于提高基于开放循环级联的液化天然气系统的效率的系统和方法，其使用一个或多个喷射器来减少和/或消除压缩级。因此，所述系统和方法可以用于提高新的和传统的基于开环级联的液化天然气系统的效率，以降低通过每个压缩机的流速，这降低了整个过程的能量消耗。 | Systems and methods for improving the efficiency of open-cycle cascade-based liquefied natural gas systems using one or more ejectors to reduce and/or eliminate compression stages. The systems and methods can thus be used to improve the efficiency of new and legacy open loop cascade based liquefied natural gas systems to reduce the flow rate through each compressor, which reduces the energy consumption of the overall process. | Bechtel Energy Inc | Bechtel Energy Inc | AO4032A | 安哥拉 | F25J1/02 | AO4032A
676 | CN202310200042.9 | 2023-03-03 | 发明申请 | 2023-05-26 | 实质审查 | 一种基于频繁启停的液态空气储能系统 | A liquid air energy storage system based on frequent start and stop | 本发明涉及基于频繁启停的液态空气储能系统，包括空气纯化单元、与冷源配合的空气增压单元和换热单元、循环保冷单元、空气液化存储单元以及与热源耦合的发电单元。与冷源配合的空气增压单元包括空气压缩机及压缩机入口连通的第一换热器，与冷源配合的换热单元主要由冷箱换热器组成，循环保冷单元主要由蓄冷装置组成，空气液化存储单元包括节流阀、液态空气储罐，与热源耦合的发电单元包括低温泵、膨胀机及与膨胀机入口连通的第二换热器。本系统中包含四种工质，分别为冷源、空气、氮气及热源。通过以上装备及工质的循环工作，可以实现液态空气储能系统的连续运行，解决预冷时间长、冷源耗量较大等实际问题，推动液态空气储能工程落地。 | The present invention relates to a liquid air energy storage system based on frequent start and stop, including an air purification unit, an air pressurization unit and a heat exchange unit cooperating with a cold source, a circulating cold preservation unit, an air liquefaction storage unit, and a power generation unit coupled to a heat source. The air booster unit cooperating with the cold source includes a first heat exchanger connected to the air compressor and the compressor inlet, the heat exchange unit cooperating with the cold source is mainly composed of a cold box heat exchanger, the circulating cold preservation unit is mainly composed of a cold storage device, the air liquefaction storage unit includes a throttle valve, a liquid air storage tank, and the power generation unit coupled with the heat source includes a cryogenic pump, an expander and a second heat exchanger connected to the expansion inlet. The system contains four working fluids, namely cold source, air, nitrogen and heat source. Through the circulation work of the above equipment and working fluids, the continuous operation of the liquid air energy storage system can be realized, the practical problems such as long pre-cooling time and large cooling source consumption can be solved, and the liquid air energy storage project can be promoted. | 中海石油气电集团有限责任公司 | 中海石油气电集团有限责任公司 | CN116164496A | 中国 | F25J1/02 | CN116164496A
677 | US17995370 | 2021-03-29 | 发明申请 | 2023-05-25 | 放弃 | 液化和过冷系统和方法 | LIQUEFACTION AND SUBCOOLING SYSTEM AND METHOD | 液化和过冷系统，所述液化和过冷系统包括制冷装置，所述制冷装置以对应于所述第一气体和所述第二气体的温度的第一冷温度和第二冷温度提供制冷剂流体，过冷装置，所述过冷装置联接到所述制冷装置，使得所述制冷剂流体被供应到所述过冷装置，所述过冷装置具有用于在待液化和/或待过冷的气体与所述制冷剂流体之间交换热量的第一过冷器和第二过冷器，其中，当所述待液化和/或待过冷的气体是所述第一气体时， 所述制冷装置构造成提供所述制冷剂流体并且所述过冷布置构造成引导所述制冷剂流体和所述气体通过所述第一过冷器； 以及，当所述待液化和/或待过冷的气体为所述第二气体时，所述制冷装置配置成提供所述制冷剂流体。 | A liquefaction and subcooling system, comprising a refrigeration device to provide a refrigerant fluid at a first and a second cold temperature that correspond to temperatures of the first and second gases, a subcooling arrangement coupled to the refrigeration device such that the refrigerant fluid is supplied to the subcooling arrangement, the subcooling arrangement having first and second subcoolers for exchanging heat between a gas to be liquefied and/or subcooled and the refrigerant fluid, wherein, when the gas to be liquefied and/or subcooled is the first gas, the refrigeration device is configured to provide the refrigerant fluid and the subcooling arrangement is configured to guide the refrigerant fluid and the gas through the first subcooler; and, when the gas to be liquefied and/or subcooled is the second gas, the refrigeration device is configured to provide the refrigerant fluid. | Cryostar Sas 2 | Cryostar Sas | US20230160632A1 | 美国 | F25J1/02 | JP2023520766A; US20230160632A1; KR1020220165253A; WO2021204420A1; CN115298497A; EP4133226A1 | 2 | Marcuccilli, Frederic; Brunner, Nicolas | Cryostar Sas; Cryostar Sas 2
678 | CA2971646 | 2015-12-24 | 发明授权 | 2023-05-23 | 授权 | 用于冷却低温热交换器的方法和设备以及液化烃流的方法 | METHOD AND APPARATUS FOR COOLING DOWN A CRYOGENIC HEAT EXCHANGER AND METHOD OF LIQUEFYING A HYDROCARBON STREAM | 本发明涉及用于冷却低温热交换器的方法和设备，所述低温热交换器适于液化烃流，例如天然气流。 该方法包括：(i)接收一个或多个制冷剂温度指示，提供制冷剂温度的指示，(ii)将一个或多个制冷剂温度指示与一个或多个相关的预定阈值进行比较，以及(iii)基于(ii)下的比较结果，选择低温热交换器的自动温冷却过程和低温热交换器的自动冷冷却过程中的一个。 | The present invention relates to a method and apparatus for cooling down a cryogenic heat exchanger adapted to liquefy a hydrocarbon stream, such as a natural gas stream. The method comprises : (i) receiving one or more refrigerant temperature indications, providing an indication of the temperature of the refrigerant, (ii) comparing the one or more refrigerant temperature indications with one or more associated predetermined threshold values, and (iii) based on the outcome of the comparison under (ii) selecting one of an automated warm cooling down procedure of the cryogenic heat exchanger and an automated cold cooling down procedure of the cryogenic heat exchanger. | Shell Internationale Research Maatschappij B.V. | Shell Internationale Research Maatschappij B.V. | CA2971646C | 加拿大 | F25J1/02 | AU2019201738A1; AU2019201738B2; RU2017127006A3; US20210278130A1; AU2015373431A1; AU2015373431B2; WO2016107822A1; US20180017320A1; CA2971646C; AU2015373431C1; CA2971646A1
679 | CN202310226691.6 | 2023-03-10 | 发明申请 | 2023-05-23 | 实质审查 | 浮式天然气开发装置 | Floating natural gas development unit | 本申请涉及一种浮式天然气开发装置，包括浮式平台、进气组件、分离组件、裂解制氢组件和连接管道；进气组件安装于浮式平台的表面，进气组件用于接收天然气；分离组件安装于浮式平台的表面，分离组件配置为能够将天然气分离获得以甲烷为主要成分的碳氢化合物混合物；裂解制氢组件安装于浮式平台的表面，裂解制氢组件配置为能够将甲烷高温裂解获得氢气；进气组件、分离组件和裂解制氢组件通过连接管道依次连通。上述方案解决了传统浮式液化天然气装置能耗高的问题，通过将天然气经过高温裂解转化为氢气，得到了清洁能源氢气和炭黑，实现了天然气开采的零碳排放的目的。 | The present application relates to a floating natural gas development device, including a floating platform, an intake assembly, a separation component, a pyrolysis hydrogen production component and a connecting pipeline; The air intake assembly is installed on the surface of the floating platform, and the air intake assembly is used to receive natural gas; The separation components are mounted on the surface of the floating platform and are configured to separate natural gas to obtain hydrocarbon mixtures with methane as the main component; The pyrolysis hydrogen production module is installed on the surface of the floating platform, and the pyrolysis hydrogen production module is configured to obtain hydrogen by high-temperature cracking of methane; The intake components, separation components and pyrolysis hydrogen production components are connected sequentially by connecting pipes. The above scheme solves the problem of high energy consumption of traditional floating LNG plants, and obtains clean energy hydrogen and carbon black by converting natural gas into hydrogen through high-temperature cracking, realizing the purpose of zero carbon emission of natural gas exploitation. | 上海惠生海洋工程有限公司; 惠生(南通)重工有限公司 | 上海惠生海洋工程有限公司; 惠生清洁能源科技集团股份有限公司 | CN116147285A | 中国 | F25J1/02 | CN116147285A
680 | RU2021133528 | 2019-07-18 | 发明授权 | 2023-05-17 | 授权 | 适用于超大规模的三循环天然气液化的装置及方法 | DEVICE AND METHOD FOR THREE-CYCLE NATURAL GAS LIQUEFACTION SUITABLE FOR ULTRA-LARGE SCALE | 领域：天然气的液化。 物质：适用于超大规模的天然气三次循环液化的装置和方法。 装置由天然气液化管路、丙烷预冷循环系统、温混合制冷剂(WMR)制冷循环系统和冷混合制冷剂(CMR)制冷循环系统组成。 本装置基于三个循环来分配每一级的冷负荷。 通过一个翅片板式换热器和两个盘管式换热器串联对天然气进行冷却，直至天然气液化过冷。 液化过程所需的冷量由三个系统提供，即丙烷、WMR混合制冷剂和CMR混合制冷剂。 效果：简化工艺，降低能源成本。 10 cl, 1 dwg | FIELD : liquefaction of natural gas. SUBSTANCE : device and method for three-cycle liquefaction of natural gas suitable for ultra-large scale. Device is comprised of natural gas liquefaction pipeline, a propane pre-cooling cycle system, a warm mixed refrigerant (WMR) refrigeration cycle system, and a cold mixed refrigerant (CMR) refrigeration cycle system. This device is based on three cycles to distribute the cooling load of each stage. The natural gas is cooled by one finned plate heat exchanger and two coil type heat exchangers in series until the natural gas is liquefied and subcooled. The cooling capacity required for the liquefaction process is provided by three systems, i.e., propane, WMR mixed refrigerant and CMR mixed refrigerant. EFFECT : simplification of technology and reduction of energy costs. 10 cl, 1 dwg | Chayna Petroleum Engineering & Construction Corp. | Chayna Petroleum Engineering & Construction Corp. | RU2796115C1 | 俄罗斯 | F25J1/02 | RU2796115C1
681 | CN202310013247.6 | 2023-01-05 | 发明申请 | 2023-05-16 | 实质审查 | 全天候风光焦互补稳定制氢和液化联产装置及其工作方法 | All-weather wind, solar and coke complementary and stable hydrogen production and liquefaction cogeneration equipment and its working method | 本发明公开了一种全天候风光焦互补稳定制氢和液化联产装置及其工作方法，装置包括焦炉煤气制氢系统、电解水制氢系统以及氢气液化系统。所述工作方法，本发明设置了三种工作模式分别用于全天候稳定生成液氢产品，即焦炉煤气制氢耦合氢液化模式，电解水制氢系统耦合氢液化模式，焦炉煤气、电解水制氢耦合氢液化模式。焦炉煤气制氢系统对焦炉煤气进行预处理、脱硫、变压吸附工序，电解水制氢系统利用风力发电、太阳能发电产生的直流电进行电解水制氢，氢液化系统通过对氢气进行压缩降温，最终产出液氢产品。本发明充分对风能、太阳能发电产生的电能进行消纳，辅以稳定供给的焦炉煤气，实现了全天候不停工液氢联产的目标。 | The present invention discloses an all-weather wind-solar coke complementary and stable hydrogen production and liquefaction cogeneration device and working method thereof, the device comprises a coke oven gas hydrogen production system, an electrolysis water hydrogen production system and a hydrogen liquefaction system. The working method, the present invention provides three working modes for all-weather stable generation of liquid hydrogen products, namely, coke oven gas hydrogen production coupled hydrogen liquefaction mode, electrolysis water hydrogen production system coupled hydrogen liquefaction mode, coke oven gas, electrolyzed water hydrogen production coupled hydrogen liquefaction mode. Coke oven gas hydrogen production system to coke oven gas pretreatment, desulfurization, pressure swing adsorption process, electrolysis water hydrogen production system using wind power generation, solar power generation generated direct current for electrolysis water hydrogen production, hydrogen liquefaction system through hydrogen compression cooling, and finally produce liquid hydrogen products. The present invention fully absorbs the electric energy generated by wind energy and solar power generation, supplemented by a stable supply of coke oven gas, and achieves the goal of all-weather non-stop liquid hydrogen cogeneration. | 江苏科技大学 | 江苏科技大学 | CN116123817A | 中国 | F25J1/02 | CN116123817A
682 | CN202223116684.0 | 2022-11-23 | 实用新型 | 2023-05-16 | 授权 | 一种深冷冷冻干燥液化一体机 | A kind of cryogenic freeze-drying liquefaction integrated machine | 本实用新型涉及一种深冷冷冻干燥液化一体机，包括换热器、预冷机和深冷单元，换热器上设有相互连通的接口一和接口二以及相互连通的接口三和接口四；接口一与进气管路的一端连通，接口四与出气管路的一端连通，接口二、预冷机、深冷单元以及接口三通过管路依次连通。本实用新型的有益效果是结构简单，设计合理，该设备可以达到深冷冷冻的目的，又不会发生冰堵，且此工艺取消了常规脱烃工艺中精脱水流程，节省电力能源，降低了成本，适用于油田伴生气净化脱水脱烃处理，也可用于其它压缩气体脱水液化流程中，通用性强。 | The present invention relates to a cryogenic freeze-drying liquefaction integrated machine, including a heat exchanger, a precooler and a cryogenic unit, the heat exchanger is provided with interconnected interfaces I and II and interconnected interfaces III and IV; Interface 1 is connected to one end of the intake pipeline, interface 4 is connected to one end of the outlet pipeline, and interface 2, precooler, cryogenic unit and interface 3 are connected in turn through the pipeline. The beneficial effect of the utility model is simple structure, reasonable design, the equipment can achieve the purpose of cryogenic freezing, and will not occur ice blockage, and this process cancels the fine dehydration process in the conventional dehydrocarbon process, saves electricity energy, reduces costs, is suitable for oilfield associated gas purification dehydration and hydrocarbon treatment, can also be used in other compressed gas dehydration liquefaction processes, strong versatility. | 东营市和利时燃气有限公司; 山东和利时石化科技开发有限公司 | 东营市和利时燃气有限公司; 山东和利时石化科技开发有限公司 | CN219037379U | 中国 | F25J1/02 | CN219037379U
683 | CN202223422447.7 | 2022-12-20 | 实用新型 | 2023-05-16 | 未缴年费 | 一种液氧生产设备 | A kind of liquid oxygen production equipment | 本实用新型为一种液氧生产设备，涉及液氧生产领域，解决了现有技术中，液态氧气生产的蒸馏装置液态气体导热较慢，进而导致蒸发速度慢，蒸馏效率低等缺点，并且没有对空气进行过滤，容易导致了蒸馏提纯效果差，氧气纯度低的问题。技术特征包括：支撑座；空气收集结构，所述空气收集结构安装于支撑座上表面，所述空气收集结构用于收集空气；加压降温结构，所述加压降温结构安装于空气收集结构上，所述加压降温结构安装于对空气进行加压降温；传送结构，所述传送结构安装于空气收集结构上，且所述传送结构用于对加压降温后形成的液态空气进行传送。通过搅拌结构对液态气体进行搅拌，从而增加蒸馏提纯效果，结构相对简单，使用方便。 | The utility model is a liquid oxygen production equipment, involving the field of liquid oxygen production, solving the existing technology, liquid oxygen production distillation device liquid gas heat conduction is slow, which in turn leads to slow evaporation rate, low distillation efficiency and other shortcomings, and does not filter the air, easy to lead to poor distillation purification effect, low oxygen purity problems. Technical features include : support base; air collection structure, the air collection structure is installed on the upper surface of the support base, the air collection structure is used to collect air; pressurized cooling structure, the pressurized cooling structure is installed on the air collection structure, the pressurized cooling structure is installed on the air pressurized cooling; The conveying structure, the conveying structure is installed on the air collection structure, and the conveying structure is used to transmit the liquid air formed after pressurization and cooling. The liquid gas is stirred by stirring the structure, thereby increasing the distillation and purification effect, and the structure is relatively simple and easy to use. | 吉林省宏拓气体分离设备有限公司 | 吉林省宏拓气体分离设备有限公司 | CN219037380U | 中国 | F25J1/02 | CN219037380U
684 | CN202222952019.9 | 2022-11-07 | 实用新型 | 2023-05-12 | 授权 | 基于串联式换热器布置设计的LNG船用BOG再液化循环系统 | LNG marine BOG reliquefaction cycle system based on tandem heat exchanger arrangement | 本申请尤指基于串联式换热器布置设计的LNG船用BOG再液化循环系统，包括交集于冷箱进行换热的主冷循环回路与再液化循环回路，主冷循环回路包括混合工质流动方向上依次布设的主冷压缩机、主冷冷却器、预冷换热器、混合冷剂分离器、中间换热器、低温换热器及主冷节流装置；再液化循环回路包括BOG流动方向上顺次布设的常温增压机、BOG冷却器、预冷换热器、中间换热器、低温换热器、第一节流阀及LNG储罐；中间换热器为串联布设的多级和/或低温换热器为串联布设的多级。通过串联式中间换热器布置设计，提升混合工质冷能利用率与液化效率；通过串联式低温换热器布置设计，削弱船舶流体振荡对换热流体的传热传质的影响，降低冷箱集成高度，利于装置紧凑化。 | The present application refers in particular to the LNG marine BOG reliquefaction cycle system designed based on the arrangement of tandem heat exchangers, including the main cold circulation circuit and the reliquefaction cycle circuit intersected in the cold box for heat exchange, the main cold circulation circuit includes the main cooling compressor, the main cooling cooler, the pre-cooling heat exchanger, the mixed refrigerant separator, the intermediate heat exchanger, the low temperature heat exchanger and the main cold throttling device arranged sequentially in the flow direction of the mixed working fluid; The reliquefaction circulation circuit includes a room temperature booster, BOG cooler, pre-cooling heat exchanger, intermediate heat exchanger, cryogenic heat exchanger, first throttle valve and LNG storage tank arranged sequentially in the BOG flow direction; The intermediate heat exchanger is a multistage arranged in series and/or the cryogenic heat exchanger is a multistage arranged in series. Through the arrangement design of series intermediate heat exchanger, the cooling energy utilization rate and liquefaction efficiency of mixed working fluid are improved; Through the design of series cryogenic heat exchanger layout, the influence of ship fluid oscillation on the heat and mass transfer of heat exchange fluid is weakened, and the integration height of the cold box is reduced, which is conducive to the compactness of the device. | 上海齐耀动力技术有限公司; 中国科学院理化技术研究所 | 上海齐耀动力技术有限公司; 中国科学院理化技术研究所 | CN219014779U | 中国 | F25J1/02 | CN219014779U
685 | KR1020210150568 | 2021-11-04 | 发明申请 | 2023-05-11 | 驳回 | 具有封闭式压缩机的制冷剂循环和包括该制冷剂循环的蒸发气体处理系统 | REFRIGERANT CYCLE HAVING HERMETIC COMPRESSOR AND BOILED-OFF GAS PROCESSING SYSTEM INCLUDING THE REFRIGERANT CYCLE | 提供一种制冷剂循环，其包括在蒸发气体处理系统中，该蒸发气体处理系统处理从存储液化气体的存储罐(10)产生的蒸发气体，以作为燃料供给至发动机(12、14)或返回至存储罐，并且能够与蒸发气体进行热交换的制冷剂在该蒸发气体处理系统中流动。制冷剂循环包括压缩制冷剂的制冷剂压缩机(52)、冷却在制冷剂压缩机中压缩的制冷剂的制冷剂冷却器(54)以及使压缩和冷却的制冷剂减压的制冷剂减压器(56)，其中制冷剂压缩机是构造成防止制冷剂泄漏的封闭式压缩机。版权所有KIPO 2024 | Provided is a refrigerant cycle, which is included in an evaporative gas treatment system, which processes the evaporative gas generated from a storage tank (10) where liquefied gas is stored to be supplied as fuel to engines (12, 14) or returned to the storage tank, and in which a refrigerant that can exchange heat with the evaporative gas flows. The refrigerant cycle includes a refrigerant compressor (52) that compresses the refrigerant, a refrigerant cooler (54) that cools the refrigerant compressed in the refrigerant compressor, and a refrigerant pressure reducer (56) that depressurizes the compressed and cooled refrigerant, wherein the refrigerant compressor is a closed compressor configured to prevent the refrigerant from leaking.COPYRIGHT KIPO 2024 | Daewoo Shipbuilding & Marine Engineering Co., Ltd. | Daewoo Shipbuilding & Marine Engineering Co., Ltd. | KR1020230064932A | 韩国 | F25J1/02 | KR1020230064932A
686 | RU2022128388 | 2022-11-02 | 发明授权 | 2023-05-11 | 授权 | 液化天然气的方法 | METHOD FOR LIQUEFYING NATURAL GAS | 领域：生产液化天然气。 物质：天然气液化方法旨在生产液化天然气(以下称为LNG)，其确保在环境气候参数波动的条件下调节所生产的LNG的生产率，并且可用于位于国家或世界不同地区的气体加工厂，而与气候带无关。 天然气的液化方法提供了在不同气候带中的天然气的液化过程，并且包括预冷却至由于所制备的外部天然气和制冷剂的外部环境而冷却的物流的气候带的最低平均月温度的阶段，所述制冷剂在由于从外部和/或内部源向后冷却器供应冷流而压缩之后使用， 在单独的制冷回路中循环的冷却的天然气和/或惰性气体和/或单独的烃的流用作来自外部源的冷流，而作为来自内部源的冷流，使用供应用于液化的制备的天然气的流的一部分(下文称为流A)，其经受额外的压缩和使用冷环境的冷却，随后冷却和供应用于与供应用于液化的天然气混合的压缩的冷却的天然气的流的一部分(流A的第一部分)， 以及在膨胀以冷却所用制冷剂和供应用于混合的天然气之后的冷却天然气的压缩流的一部分(流a的第二部分)，而(a)在使用混合制冷剂的单回路液化方案中，(b)在使用几个连续的单段热交换器的双回路液化方案中，(c)在使用多段热交换器的双回路液化方案中，在冷却制备的天然气和相应的制冷剂之后，通过后冷却器提供用于冷却和液化用混合制冷剂制备的用于液化的天然气。 考虑到在LNG生产企业的操作期间环境温度的气候变化，所要求保护的发明提供了LNG的年产量的增加和生产方法的气候依赖性水平的降低，所述气候变化是由于天然气流和制冷剂在它们在来自外部和内部源的冷流的后冷却器中被压缩之后的后冷却。 效果：考虑到LNG生产设备运行期间环境温度的气候变化，LNG年产量的增加和生产方法的气候依赖性水平的降低。 4 cl, 5 dwg, 3 tbl | FIELD : production of liquefied natural gas. SUBSTANCE : method of natural gas liquefaction is intended for the production of liquefied natural gas (hereinafter referred to as LNG), which ensures the regulation of the productivity of the produced LNG under conditions of fluctuations in the climatic parameters of the environment, and can be used at gas processing plants located in different regions of the country or the world, regardless of the climatic zone. The method of liquefaction of natural gas provides for the process of liquefaction of natural gas in different climatic zones and includes a stage of pre-cooling to the minimum average monthly temperature of the climatic zone of the streams cooled due to the external environment of the prepared external natural gas and refrigerants used after compression due to the supply of cold streams from an external and/or internal source to the aftercoolers, while streams of cooled natural gas and/or inert gas and/or individual hydrocarbons circulating in a separate refrigeration circuit are used as cold streams from an external source, while as streams cold from an internal source, a part of the flow of prepared natural gas supplied for liquefaction (hereinafter referred to as stream A) is used, which is subjected to additional compression and cooling using cold the environment, subsequent cooling and supply of part of the flow of compressed cooled natural gas (the first part of the flow A) for mixing with natural gas supplied for liquefaction, and part of the compressed flow of cooled natural gas (the second part of the flow A) after expansion to cool the refrigerants used and natural gas supplied for mixing, while (a) in single-circuit liquefaction schemes using a mixed refrigerant, (b) in double-circuit liquefaction schemes using several consecutive single-section heat exchangers, (c) in double-circuit schemes liquefaction with the use of a multi-section heat exchanger for cooling and liquefaction of natural gas prepared for liquefaction with a mixed refrigerant, after cooling of the prepared natural gas and the corresponding refrigerants is provided by aftercoolers. The claimed invention provides an increase in the annual production of LNG and a decrease in the level of climate dependence of the production method, taking into account climatic changes in the ambient temperature during the operation of an LNG production enterprise due to the after cooling of natural gas flows and refrigerants after they are compressed in the aftercoolers of cold flows from an external and internal source. EFFECT : increase in the annual production of LNG and decrease in the level of climate dependence of the production method, taking into account climatic changes in ambient temperature during the operation of an LNG production facility. 4 cl, 5 dwg, 3 tbl |  |  | RU2795716C1 | 俄罗斯 | F25J1/02 | RU2795716C1
687 | US18053044 | 2022-11-07 | 发明申请 | 2023-05-11 | 实质审查 | 利用储存的氢气制冷源的氢气液化 | Hydrogen Liquefaction with Stored Hydrogen Refrigeration Source | 用于液化氢气进料流的系统和方法使用来自存储源的高压氢气流来为系统提供制冷。 在向系统提供制冷之后，来自高压存储源的氢气处于不低于系统的冷箱进料流的压力下，其中冷箱进料流包括氢气进料流和至少一个再循环流，并且不通过系统再循环返回而是离开系统。 | A system and method for liquefying a hydrogen gas feed stream uses a high-pressure hydrogen stream from a storage source to provide refrigeration to the system. After providing refrigeration to the system, the hydrogen from the high-pressure storage source is at a pressure not lower than the pressure of a cold box feed stream of the system, where the cold box feed stream includes the hydrogen gas feed stream and at least one recycle stream, and is not recycled back through the system but instead exits the system. | Chart Energy & Chemicals, Inc. | Chart Energy & Chemicals, Inc. | US20230147955A1 | 美国 | F25J1/02 | US20230147955A1 | 3 | Chart Energy & Chemicals, Inc.; Schwartz, Joseph, Mr.; Compressor Products International Llc; Howden Roots Llc; Chart Inc.; Chart Energy & Chemicals, Inc.; Blueingreen, Llc | Chart Energy & Chemicals, Inc.; U.S. Bank Trust Company, National Association, As The Notes Collateral Agent; Jpmorgan Chase Bank, N.A.
688 | CN202111372853.4 | 2021-11-08 | 发明申请 | 2023-05-09 | 实质审查 | 气体冷凝分离液化再固化方法及储能发电工作系统 | Gas condensation separation liquefaction recuring method and energy storage power generation working system | 本发明属于气体分离储能发电领域。本发明有益效果是气体分离、升压、热量交换，气体、液体、固体相互转化，气体储能、液体储能、固体储能多种功能，采用低温冷凝、液化、固化方法，在一个系统中完成。这样就简化了设备，提高了效率，减少热能损失。本发明采用的能够将冷凝物作为储存冷能物质并且能够将冷能回收，并通过等容气化，进而转化成高压气体，获得了很高的压力，使得能量得到充分的回收。本发明的技术方案与超导储能相互配合，发挥各自的优势。满足输配电网电压支撑、功率补偿、频率调节、提高系统稳定性、功率输送要求。固态气比液态气含有更多的冷能，作为储能介质用于车、船、潜水艇可以提高更强的动力和更长久的运行里程，能增加潜水艇的隐蔽性。摘要附图由图1代。 | The present invention belongs to the field of gas separation energy storage power generation. The beneficial effect of the present invention is gas separation, boosting, heat exchange, gas, liquid, solid mutual conversion, gas energy storage, liquid energy storage, solid energy storage multiple functions, using low temperature condensation, liquefaction, solidification methods, completed in one system. This simplifies equipment, increases efficiency and reduces heat loss. The present invention adopts a condensate can be used as a storage cold energy substance and can recover the cold energy, and by isovolumetric gasification, and then converted into a high-pressure gas, a high pressure is obtained, so that the energy is fully recovered. The technical solution of the present invention and superconducting energy storage cooperate with each other to give play to their respective advantages. Meet the requirements of voltage support, power compensation, frequency regulation, system stability and power transmission in transmission and distribution networks. Solid gas contains more cold energy than liquid gas, and its use as an energy storage medium in vehicles, boats and submarines can improve stronger power and longer operating mileage, and can increase the concealment of submarines. The abstract is illustrated by Figure 1. | 林祥淑 | 林祥淑 | CN116086128A | 中国 | F25J1/02 | CN116086128A
689 | CN202211704408.8 | 2022-12-10 | 发明申请 | 2023-05-09 | 撤回 | 一种二氧化碳液化的方法和系统 | A method and system for liquefaction of carbon dioxide | 本发明涉及一种二氧化碳液化的方法和系统。本发明的方法将富含CO2的原料气经过压缩、净化、CO2液化、提纯和过冷后得到液体二氧化碳产品。制冷系统采用双温位制冷循环技术为二氧化碳液化的整个过程提供冷量，同时在工艺系统中依次设置预冷却器4、后冷却器11、过热器13、主冷凝器17、放空冷凝器19、放空换热器20、再沸器21、辅助再沸器22以减小二氧化碳液化过程中的换热温度梯度，明显提升了液化过程中的换热效率，降低了液化能耗。本发明的方法优势明显，适合大规模市场化应用。 | The present invention relates to a method and system for liquefaction of carbon dioxide. The method of the present invention is to compress, purify, liquefy, purify and subcool the raw material gas rich inCO2 to obtain a liquid carbon dioxide product. The refrigeration system adopts dual-temperature refrigeration cycle technology to provide cooling capacity for the whole process of carbon dioxide liquefaction, and at the same time, the precooler 4, the aftercooler 11, the superheater 13, the main condenser 17, the venting condenser 19, the venting heat exchanger 20, the reboiler 21, and the auxiliary reboiler 22 are set in the process system to reduce the heat exchange temperature gradient in the process of carbon dioxide liquefaction, which significantly improves the heat exchange efficiency in the liquefaction process and reduces the liquefaction energy consumption. The method of the present invention has obvious advantages and is suitable for large-scale market application. | 北京安珂罗工程技术有限公司 | 北京安珂罗工程技术有限公司 | CN116086129A | 中国 | F25J1/02 | CN116086129A
690 | CN202223568078.2 | 2022-12-30 | 实用新型 | 2023-05-09 | 授权 | 一种大型天然气液化装置 | A large-scale natural gas liquefaction unit | 本实用新型涉及天然气生产技术领域，提出了一种大型天然气液化装置，包括罐体，所述罐体的内部固定有三个收集盘，三个所述收集盘将罐体内腔分隔形成由下自上分布的回液腔、第一集液腔、第二集液腔以及第三集液腔；通过在第一集液腔、第二集液腔与第三集液腔的侧壁上设置对内部气压进行检测的压力检测器，而在冷凝剂加注管位于第一集液腔、第二集液腔与第三集液腔所在段设置调节阀，在当通入的天然气量较低时，可控制第二集液腔与第三集液腔上的调节阀关闭，当通入的天然气量较高时，可控制第二集液腔与第三集液腔上的调节阀打开，以此实现冷凝剂的分布调控，提高冷凝效率，解决了相关技术中的冷凝剂的冷凝效率降低的问题。 | The utility model relates to the field of natural gas production technology, proposing a large-scale natural gas liquefaction device, comprising a tank, the inside of the tank is fixed with three collection disks, and the three collection discs separate the tank cavity to form a return cavity, a first collecting cavity, a second collecting cavity, and a third collecting liquid cavity distributed from the bottom to the top; By setting a pressure detector to detect the internal air pressure on the side wall of the first liquid collecting cavity, the second collecting liquid cavity and the third collecting liquid cavity, and the regulating valve is set in the section where the condensant filling pipe is located in the first collecting cavity, the second collecting cavity and the third collecting cavity, when the amount of natural gas is low, the regulating valve on the second and third collecting chambers can be controlled, and when the amount of natural gas is high, the regulating valve on the second and third collecting chambers can be controlled to open, so as to realize the distribution control of the condensant and improve the condensation efficiency , solves the problem of reduced condensation efficiency of condensate in related technologies. | 赵光桐 | 赵光桐 | CN218993823U | 中国 | F25J1/02 | CN218993823U
691 | CN202320024112.5 | 2023-01-05 | 实用新型 | 2023-05-09 | 授权 | 一种氧气回收系统 | An oxygen recovery system | 本实用新型公开一种氧气回收系统，属于资源回收领域。针对现有氧气无法有效回收，浪费大的问题，本实用新型提供了一种氧气回收系统，它包括冷箱，冷箱与产生氧气的装置连通，冷箱内部设置有换热器，换热器底部的氧气出口与液体储罐连通，换热器的入口分别连通液氮储罐和原始氧气，所述原始氧气为产生氧气的装置所得，液体储罐通过管道与液氧储罐连通。本实用新型通过将氧气与液氮输送至换热器中，使得氧气达到液化温度点使得氧气部分液化，液化后的氧气进一步液化进入到液体储罐中进行短暂存储，最终进入到液氧储罐中进入后续用氧工段，实现对氧气的回收利用，有效避免资源的浪费；同时降低用氧成本；整个系统构成简单，无需复杂的设备以及操作。 | The present invention discloses an oxygen recovery system, which belongs to the field of resource recovery. In view of the problem that the existing oxygen can not be effectively recovered and the waste is large, the present invention provides an oxygen recovery system, which includes a cold box, the cold box is connected with the device that produces oxygen, the cold box is provided with a heat exchanger inside, the oxygen outlet at the bottom of the heat exchanger is connected with the liquid storage tank, the inlet of the heat exchanger is respectively connected to the liquid nitrogen storage tank and the original oxygen, the original oxygen is obtained by the device that produces oxygen, and the liquid storage tank is connected with the liquid oxygen storage tank through the pipeline. The utility model by transporting oxygen and liquid nitrogen to the heat exchanger, so that the oxygen reaches the liquefaction temperature point so that the oxygen is partially liquefied, and the liquefied oxygen is further liquefied into the liquid storage tank for short-term storage, and finally enters the liquid oxygen storage tank into the subsequent oxygen consumption section, so as to realize the recovery and utilization of oxygen and effectively avoid the waste of resources; while reducing oxygen costs; The entire system is simple to build and does not require complex equipment and operation. | 上海跃绅能源科技有限公司 | 上海跃绅能源科技有限公司 | CN218993824U | 中国 | F25J1/02 | CN218993824U
692 | AE2003P196 | 2003-06-21 | 发明申请 | 2023-05-08 | 期限届满 | 通过回收天然气液化天然气 | Liquefaction of natural gas by recycling natural gas | 一种天然气液化方法，其中天然气通过两种冷却混合物的间接热交换被冷却、冷凝和冷却到一定温度，使得天然气在膨胀到大气压后不会完全保持在压力下。液态天然气通过压力膨胀为气态和液态。气相可以被压缩并再循环到工艺入口或用作燃料。气态膨胀为气态和液态。气相被压缩并再循环到入口过程。气态构成所产生的LNG | A method of natural gas liquefaction where the natural gas is cooled, condensed and cooled below by indirect heat exchange through two cooling mixtures to a temperature such that the natural gas will not remain completely under pressure after expansion to atmospheric pressure. Liquid natural gas through pressure expands to be a gaseous state and a liquid state. The gaseous phase can be compressed and recycled to the process inlet or used as fuel. The gaseous state expands to be a gaseous state and a liquid state. The gaseous phase is compressed and recycled to the inlet process.The gaseous state constitutes the LNG produced | Institute Française Dupetrol | Institute Française Dupetrol | AE2003196A | 阿拉伯联合酋长国 | F25J1/02 | AE2003196A
693 | CN202180054268.1 | 2021-09-28 | 发明申请 | 2023-05-05 | 实质审查 | 用于对流体进行制冷和/或液化的设备和方法 | Equipment and methods for refrigeration and/or liquefaction of fluids | 本发明披露了一种用于对流体进行制冷和/或液化的设备(1)，该设备包括要被冷却的流体的回路(2)，该要被冷却的流体的回路包括：上游端(21)，该上游端旨在连接到要被冷却的流体的源；以及下游端(22)，该下游端旨在连接到用于收集经冷却和/或液化的流体的构件；设备(1)包括热交换器(3，4)的组件，这些热交换器的组件与要被冷却的流体的回路(2)进行热交换；设备(1)包括冷却装置，该冷却装置与热交换器(3，4)的组件进行热交换；冷却装置包括制冷机(5)，该制冷机在工作回路中具有用于循环气体的制冷循环；制冷机(5)的工作回路包括用于压缩循环气体的机构(6)、冷用于却循环气体的系统(3，4)、用于膨胀循环气体的机构(7)以及用于加热循环气体的系统(4，3)；用于膨胀循环气体的机构(7)包括几个涡轮机(7)，这些涡轮机固定到轴，这些轴被安装成能够在空气静力轴承(17)上旋转；该设备(1)包括用于制动涡轮机(17)的机构，这些制动机构各自包括：制动压缩机(27)，该制动压缩机固定到涡轮机(7)的轴；以及制动气体回路(9)，该制动气体回路结合制动压缩机(27)；制动气体回路(9)包括在制动压缩机(27)的下游用于冷却制动气体的系统和用于膨胀制动气体的机构(11)；设备(1)配备有压缩提升气体回路，该压缩提升气体回路包括连接到压缩提升气体源的端部和连接到轴承(17)的下游端，其特征在于，压缩提升气体源包括制动回路(9)中的至少一个制动回路。 | The present invention discloses a device (1) for refrigerating and / or liquefying a fluid, the device comprising a circuit (2) of the fluid to be cooled, the circuit of the fluid to be cooled comprising : an upstream end (21), the upstream end is intended to be connected to a source of the fluid to be cooled; and the downstream end (22), which is intended to be connected to a member for collecting cooled and/or liquefied fluids; The apparatus (1) includes components of heat exchangers (3, 4) for heat exchange with the circuit (2) of the fluid to be cooled; Equipment (1) includes a cooling device that performs heat exchange with a component of a heat exchanger (3, 4); The cooling device includes a chiller (5) having a refrigeration cycle for circulating gas in the working circuit; The working circuit of the refrigerator (5) includes a mechanism for compressing the circulating gas (6), a cold system for the circulating gas (3, 4), a mechanism for expanding the circulating gas (7), and a system for heating the circulating gas (4, 3); The mechanism for expanding the circulating gas (7) includes several turbines (7) fixed to shafts that are mounted to be able to rotate on an aerostatic bearing (17); The device (1) includes a mechanism for braking the turbine (17), each comprising : a brake compressor (27), which is fixed to the shaft of the turbine (7); and a brake gas circuit (9), which is combined with a brake compressor (27); The brake gas circuit (9) includes a system downstream of the brake compressor (27) for cooling the brake gas and a mechanism for expanding the brake gas (11); The apparatus (1) is equipped with a compression lifting gas circuit, the compression lifting gas circuit comprising an end connected to a compression lifting gas source and a downstream end connected to a bearing (17), wherein the compression lifting gas source comprises at least one brake circuit in the brake circuit (9). | 乔治洛德方法研究和开发液化空气有限公司 | 乔治洛德方法研究和开发液化空气有限公司 | CN116075678A | 中国 | F25J1/02 | WO2022073799A1; FR3114870A1; CN116075678A; EP4226107A1; FR3114870B1; JP2023543397A; US12422185B2; KR1020230079372A; US20230375259A1
694 | CN202223251246.5 | 2022-12-05 | 实用新型 | 2023-05-05 | 授权 | 一种二氧化碳纯化系统 | A carbon dioxide purification system | 一种二氧化碳纯化系统，包括：原料输出容器、气化装置、除杂装置和液化装置；原料输出容器储存液化二氧化碳；气化装置用于对液化二氧化碳进行升温加压，使液化二氧化碳气化；气化装置的顶端设有轻组分阀体；吸附机构通过除杂管路连通于气化装置，除杂管路设有液泵；液泵用于将气化装置的液化二氧化碳的液相输出至吸附机构冷却通道通入低温流体；液化通道的输入端连通于除杂装置的输出端，液化通道的输出端连通于液化收集瓶。本方案提供一种二氧化碳纯化系统，其通过原料输出容器、气化装置、除杂装置和液化装置对二氧化碳杂质中的轻组分和重组分进行去除，以纯化二氧化碳，有效地解决了现有二氧化碳在纯化时的效率低且成本大的问题。 | A carbon dioxide purification system, comprising : raw material output container, gasification device, impurity removal device and liquefaction device; Storage of liquefied carbon dioxide in raw material output containers; The gasification device is used to heat and pressurize the liquefied carbon dioxide to vaporize the liquefied carbon dioxide; The top end of the gasification unit is equipped with a light-component valve body; The adsorption mechanism is connected to the gasification device through the impurity removal pipeline, and the impurity removal pipeline is equipped with a liquid pump; The liquid pump is used to output the liquid phase of the liquefied carbon dioxide of the gasification device to the cooling channel of the adsorption mechanism to introduce the low-temperature fluid; The input end of the liquefaction channel is connected to the output end of the impurity removal device, and the output end of the liquefaction channel is connected to the liquefaction collection bottle. This scheme provides a carbon dioxide purification system, which removes the light components and recombinant components in carbon dioxide impurities through raw material output vessels, gasification devices, impurity removal devices and liquefaction devices to purify carbon dioxide, effectively solving the problem of low efficiency and high cost of existing carbon dioxide purification. | 江西华特电子化学品有限公司; 广东华特气体股份有限公司 | 江西华特电子化学品有限公司; 广东华特气体股份有限公司 | CN218973020U | 中国 | F25J1/02 | CN218973020U
695 | CA2971469 | 2017-06-13 | 发明授权 | 2023-05-02 | 授权 | 用于在闭环低温系统内再生氮能的系统、方法和设备 | SYSTEM, METHOD AND APPARATUS FOR THE REGENERATION OF NITROGEN ENERGY WITHIN A CLOSED LOOP CRYOGENIC SYSTEM | 描述了一种用于在闭环低温系统内再生氮能的系统。提供与第一流动管线流体连通的液氮储存器。泵将液氮从液氮储存器泵送到第一流动管线。至少两个低温冷却回路设置成与第一流动管线流体连通。所述低温冷却回路各自具有氮气入口和氮气出口，所述氮气出口定位在所述氮气入口的下游。低温冷却回路各自具有在氮气入口和氮气出口之间的热交换器。涡轮膨胀机连接到第一流动管线，并对流经第一流动管线和低温冷却回路的氮气进行再冷却。第二流动管线将涡轮膨胀器的出口连接到液氮存储器。 | A system for the regeneration of nitrogen energy within a closed loop cryogenic system is described. A liquid nitrogen storage is provided in fluid communication with a first flow line. A pump pumps liquid nitrogen from the liquid nitrogen storage to the first flow line. At least two cryogenic cooling loops are provided in fluid communication with the first flow line. The cryogenic cooling loops each has a nitrogen intake and a nitrogen outlet with the nitrogen outlet being positioned downstream of the nitrogen intake. The cryogenic cooling loops each have a heat exchanger between the nitrogen intake and the nitrogen outlet. A turbo expander is connected to the first flow line and re-cools the nitrogen flowing through the first flow line and cryogenic cooling loops. A second flow line connects an outlet of the turbo expander to the liquid nitrogen storage. | Geoff Rowe | Geoff Rowe | CA2971469C | 加拿大 | F25J1/02 | CA2971469A1; CA3193233A1; WO2017214723A1; CA2971469C; US20170356677A1; IN202118007533A; IN201817047170A; US20220307731A1; AU2017285723A1; AU2017285723B2
696 | RU2021131871 | 2021-10-29 | 发明申请 | 2023-05-02 | 公开 | 液化天然气的方法 | Method for liquefying natural gas |  |  | Gazprom Transgaz Tomsk Ltd | Gazprom Transgaz Tomsk Ltd | RU2021131871A | 俄罗斯 | F25J1/02 | RU2021131871A
697 | GC201733172 | 2017-04-05 | 发明授权 | 2023-04-30 | 授权 | 操作天然气液化设备的方法 | METHOD OF OPERATING NATURAL GAS LIQUEFACTION FACILITY | 一种用于控制天然气液化设备的主热交换器中的天然气和制冷剂的流量的方法。该方法提供了基于一个或多个过程变量和设定点对通过热交换器的天然气进料流的流速的自动控制。通过热交换器的制冷剂流的流速由不同的工艺变量和设定点控制，并且独立于天然气进料流的流速进行控制。 | A method for controlling the flow of natural gas and refrigerant in the main heat exchanger of a natural gas liquefaction facility. The method provides for the automated control of a flow rate of a natural gas feed stream through a heat exchanger based on one or more process variables and set points. The flow rate of refrigerant streams through the heat exchanger is controlled by different process variables and set points, and is controlled independently of the flow rate of the natural gas feed stream. | Air Products And Chemicals Inc | Air Products And Chemicals Inc | GC0012514A | 海湾阿拉伯国家合作委员会专利局 | F25J1/02 | GC0012514A
698 | US17972240 | 2022-10-24 | 发明申请 | 2023-04-27 | 实质审查 | 天然气下泄发电机系统和方法 | NATURAL GAS LETDOWN GENERATOR SYSTEM AND METHOD | 本文提供了用于在天然气调节站利用天然气减压发电机的系统和方法。 该系统利用放气发电机通过将高压入口气体转换成低压出口气体来发电，低压出口气体进而产生低温出口气体。 所产生的电力可以为数据中心供电。 在进入气体释放发生器之前，可以使用热交换器将热量从数据中心的介电流体传递到天然气。 使用第二热交换器，可以进一步将热量从介电流体传递到气体释放发生器的输出处的天然气。 热交换器可以基本上冷却介电流体以传输到数据中心，并且可以加热低温出口气体以传输到终端用户。 | Provided herein are systems and methods for utilizing a natural gas letdown generator at a natural gas regulating station. The system utilizes the gas letdown generator to generate electricity by converting high pressure inlet gas to low pressure outlet gas, which in turn creates low temperature outlet gas. Electricity generated can power a data center. Heat may be transferred, using a heat exchanger, from dielectric fluid of the data center to the natural gas prior to entering the gas letdown generator. Heat may be further transferred, using a second heat exchanger, from the dielectric fluid to the natural gas at the output of the gas letdown generator. The heat exchange may substantially cool the dielectric fluid for transmission to the data center and may heat the low temperature outlet gas for transmission to an end user. | Magellan Scientific, Llc | Magellan Scientific, Llc | US20230128794A1 | 美国 | F25J1/02 | US20230128794A1 | 1 | Breon, Brent; Halvorson, Christopher | Magellan Scientific, Llc
699 | US18060994 | 2022-12-02 | 发明申请 | 2023-04-27 | 授权 | 天然气下泄发电机系统和方法 | NATURAL GAS LETDOWN GENERATOR SYSTEM AND METHOD | 本文提供了用于在天然气调节站利用天然气减压发电机的系统和方法。 该系统利用放气发电机通过将高压入口气体转换成低压出口气体来发电，低压出口气体进而产生低温出口气体。 所产生的电力可以为数据中心供电。 在进入气体释放发生器之前，可以使用热交换器将热量从数据中心的介电流体传递到天然气。 使用第二热交换器，可以进一步将热量从介电流体传递到气体释放发生器的输出处的天然气。 热交换器可以基本上冷却介电流体以传输到数据中心，并且可以加热低温出口气体以传输到终端用户。 | Provided herein are systems and methods for utilizing a natural gas letdown generator at a natural gas regulating station. The system utilizes the gas letdown generator to generate electricity by converting high pressure inlet gas to low pressure outlet gas, which in turn creates low temperature outlet gas. Electricity generated can power a data center. Heat may be transferred, using a heat exchanger, from dielectric fluid of the data center to the natural gas prior to entering the gas letdown generator. Heat may be further transferred, using a second heat exchanger, from the dielectric fluid to the natural gas at the output of the gas letdown generator. The heat exchange may substantially cool the dielectric fluid for transmission to the data center and may heat the low temperature outlet gas for transmission to an end user. | Magellan Scientific, Llc | Magellan Scientific, Llc | US20230131311A1 | 美国 | F25J1/02 | US20230131311A1; US11761705B2 | 1 | Breon, Brent; Halvorson, Christopher | Magellan Scientific, Llc
700 | US16526446 | 2019-07-30 | 发明授权 | 2023-04-25 | 授权 | 用于高压膨胀机工艺的主回路启动方法 | Primary loop start-up method for a high pressure expander process | 公开了一种用于启动用于液化包含天然气的进料气流的系统的方法。 该系统具有进料气体压缩和膨胀回路，以及包括主冷却回路和次冷却回路的制冷剂系统。 原料气压缩膨胀回路启动。 制冷剂系统被加压。 初级冷却回路中的循环启动并建立。 在所述过冷回路中的循环启动并建立。 所述进料气流的流速以及所述主冷却回路和所述过冷却回路的循环速率逐渐升高。 | A method is disclosed for start-up of a system for liquefying a feed gas stream comprising natural gas. The system has a feed gas compression and expansion loop, and a refrigerant system comprising a primary cooling loop and a sub-cooling loop. The feed gas compression and expansion loop is started up. The refrigerant system is pressurized. Circulation in the primary cooling loop is started and established. Circulation in the sub-cooling loop is started and established. A flow rate of the feed gas stream and circulation rates of the primary cooling loop and the sub-cooling loop are ramped up. | Yijun Liu; Fritz Pierre, Jr.; Ananda K. Nagavarapu; Xiaoli Y. Wright | Yijun Liu; Fritz Pierre, Jr.; Ananda K. Nagavarapu; Xiaoli Y. Wright | US11635252B2 | 美国 | F25J1/02 | US20200064062A1; US11635252B2
701 | KR1020197030051 | 2018-03-14 | 发明授权 | 2023-04-20 | 授权 | 集装箱式LNG液化装置及LNG的相关生产方法 | Containerized LNG liquefaction units and related production methods of LNG | LNG生产设备100由多个集装箱式LNG液化单元10构成。 每个集装箱式LNG液化单元10可以产生预定量的LNG。 例如，它可以产生高达0.3MPTA。 歧管系统106使得能够在多个集装箱式LNG液化单元10与天然气110、电源和LNG存储设施92的供应流之间连接。 设备100的生产性能通过经由歧管系统106将集装箱式LNG液化单元10与设备100连接或分离而逐渐改变。 每个单元10包括其自己的具有闭环SMR的液化装置12。 SMR回路中的制冷剂仅通过液化装置12中的制冷剂压缩机产生的压力差来循环。 | An LNG production plant is constructed from a plurality of containerised LNG liquefaction units. Each containerised LNG liquefaction unit can produce a predetermined quantity of LNG. For example, up to 0.3 MPTA. A manifold system enables connection between the plurality of containerised LNG liquefaction units, and at least a feed stream of natural gas, a source of electrical power, and an LNG storage facility. The production capacity of the plant is incrementally changed by connecting or disconnecting containerised LNG liquefaction units to or from the plant via the manifold system. Each unit contains its own liquefaction plant having a closed loop SMR circuit. Refrigerant within the SMR circuit is circulated solely by pressure differential generated by refrigerant compressors in the liquefaction plant. | 우드사이드 에너지 테크놀로지스 피티와이 리미티드 | 우드사이드 에너지 테크놀로지스 피티와이 리미티드 | KR102523777B1 | 韩国 | F25J1/02 | US20200080771A1; RU2022103612A; AU2020200322A1; CA3055601A1; EP3596415A1; IL269301A; JP7265482B2; KR102523777B1; IN201947041200A; RU2019132082A; CN114909870A; ZA201906577A; WO2018165712A1; AU2018201851B2; SG11201908182VA; RU2767239C2; KR1020200007773A; JP2020514665A; RU2019132082A3; IL269301A0; AU2020200322B2; MX2019010835A; CN110709659A; CN110709659B; US12111100B2; AU2018201851C1; EP3596415A4; AU2018201851A1
702 | US17961808 | 2022-10-07 | 发明申请 | 2023-04-20 | 授权 | 用于处理由传输网络供应的气体、特别是天然气的设备 | PLANT FOR TREATING GAS, PARTICULARLY NATURAL GAS, SUPPLIED BY A TRANSMISSION NETWORK | 本申请包括用于处理由传输网络供应的气体，特别是天然气的设备。 该设备包括连接到传输网络的气体入口，该设备的一部分将来自入口的气体的第一部分减压至预定出口压力，并且在第一出口处供应减压的气体。 该设备还包括另一部分，该另一部分液化来自入口的气体的第二部分并在第二出口处供应液化气体。 进行减压的部分包括用于对第一气体馏分进行节流的阀、在放置在节流阀下游的减压部分和液化并供应气体的部分之间建立热交换关系的热交换器、在放置在第一热交换器下游和节流阀上游的设备部分之间建立热交换关系的另一热交换器。 液化和供应的部分还包括用于节流第一热交换器下游的第二气体馏分的阀。 | The present application includes a plant for treating gas, particularly natural gas, supplied by a transmission network. The plant includes a gas inlet connected to the transmission network, a portion of the plant that decompresses, to a predefined outlet pressure, a first fraction of the gas from the inlet, and supplies the decompressed gas at a first outlet. The plant also includes another portion that liquifies a second fraction of the gas from the inlet and supplies the liquefied gas at a second outlet. The portion that carries out the decompressing includes a valve for throttling the first gas fraction, a heat exchanger establishing a thermal exchange relationship between the decompressing portion placed downstream the throttle valve and the portion that liquifies and supplies the gas, another heat exchanger establishing a thermal exchange relationship between the plant portions placed downstream the first heat exchanger and upstream the throttle valve. The portion that liquifies and supplies also includes a valve for throttling the second gas fraction that is downstream the first heat exchanger. | Gruppo Societa' Gas Rimini S.P.A. | Gruppo Societa' Gas Rimini S.P.A | US20230119458A1 | 美国 | F25J1/02 | IT202100026921A1; ES3015204T3; US12339061B2; PL4170224T3; US20230119458A1; EP4170224C0 | 1 | Ghelli, Gianluca; Bugli, Alessandro | Gruppo Societa' Gas Rimini S.P.A
703 | CN202211543109.0 | 2022-12-02 | 发明申请 | 2023-04-18 | 实质审查 | 用于船舶的二氧化碳液化方法、装置及船舶 | Method and device for liquefying carbon dioxide for ship and ship | 本申请提供一种用于船舶的二氧化碳液化方法、装置及船舶，所述用于船舶的二氧化碳液化方法，包括如下步骤，对二氧化碳气体进行压缩以增加二氧化碳气体的压力和温度；对空气进行压缩并进行膨胀，以获得低于所述二氧化碳气体的温度的换热介质；通过所述换热介质与所述二氧化碳气体进行换热，以获得二氧化碳液体。所述用于船舶的二氧化碳液化方法通过环境友好型空气作为制冷剂，解决了常用船用二氧化碳气体的低温液化制冷剂所存在的全球变暖潜能值和全球变暖潜能值较高的问题。同时，在空气膨胀的过程中，还可以将空气膨胀所产生的机械能输出至第一压缩机，从而在实现制冷的同时还能提升系统工作效率，减小系统能耗。 | The present invention provides a carbon dioxide liquefaction method and apparatus for a ship, and a ship. The carbon dioxide liquefaction method for a ship includes the steps of compressing carbon dioxide gas to increase the pressure and temperature of the carbon dioxide gas; Compressing and expanding the air to obtain a heat exchange medium having a temperature lower than that of the carbon dioxide gas; The heat exchange medium exchanges heat with the carbon dioxide gas to obtain a carbon dioxide liquid. According to the carbon dioxide liquefaction method for the ship, the environment-friendly air is used as a refrigerant, so that the problems of high global warming potential value and high global warming potential value of a common low-temperature liquefaction refrigerant of carbon dioxide gas for the ship are solved. Meanwhile, in the air expansion process, mechanical energy generated by air expansion can be output to the first compressor, so that the working efficiency of the system can be improved while refrigeration is realized, and the energy consumption of the system is reduced. | 中国船舶集团有限公司第七一一研究所 | 中国船舶集团有限公司第七一一研究所 | CN115978909A | 中国 | F25J1/02 | CN115978909A
704 | CN202211546073.1 | 2022-12-05 | 发明申请 | 2023-04-18 | 实质审查 | 一种液化天然气蒸发气再液化装置 | An apparatus for reliquefying the boil-off gas of liquefied natural gas | 本发明涉及一种液化天然气蒸发气再液化装置，包括储罐、输气管道、液化循环回路及发电系统；储罐包括液化天然气储罐及蒸发气储罐，蒸发气储罐连通液化天然气储罐；输气管道包括输气主管、主换热器、第一输气支管及第二输气支管；液化循环回路包括缓冲罐、液化压缩机及副换热器，缓冲罐、液化压缩机及副换热器的热媒管入口依次连通，副换热器的热媒管出口连通主换热器的热媒管入口，其中，副换热器的冷媒管连通有制冷剂循环回路；发电系统包括发电单元，发电单元的进料口连通第二输气支管。本方案能够充分利用低温BOG的冷能，以节省能耗。同时能够将BOG的化学能转换为电能，进而为船舶用电补充电量，减少船舶柴油发电机发电量。 | The invention relates to a reliquefaction device for boil-off gas of liquefied natural gas, which comprises a storage tank, a gas transmission pipeline, a liquefaction circulation loop and a power generation system. The storage tank comprises a liquefied natural gas storage tank and a boil-off gas storage tank, wherein the boil-off gas storage tank is communicated with the liquefied natural gas storage tank; The gas transmission pipeline comprises a main gas transmission pipe, a main heat exchanger, a first gas transmission branch pipe and a second gas transmission branch pipe; The liquefaction circulation loop comprises a buffer tank, a liquefaction compressor and an auxiliary heat exchanger, wherein the buffer tank, the liquefaction compressor and an inlet of a heat medium pipe of the auxiliary heat exchanger are sequentially communicated, an outlet of the heat medium pipe of the auxiliary heat exchanger is communicated with an inlet of the heat medium pipe of the main heat exchanger, and a refrigerant pipe of the auxiliary heat exchanger is communicated with a refrigerant circulation loop; The power generation system comprises a power generation unit, and a feed inlet of the power generation unit is communicated with a second gas transmission branch pipe. The scheme can fully utilize the cold energy of low-temperature BOG to save energy consumption. Meanwhile, chemical energy of the BOG can be converted into electric energy, so that electric quantity is supplemented for ship electricity, and the generated energy of a ship diesel generator is reduced. | 武汉氢能与燃料电池产业技术研究院有限公司; 武汉船用电力推进装置研究所(中国船舶重工集团公司第七一二研究所) | 武汉氢能与燃料电池产业技术研究院有限公司; 武汉船用电力推进装置研究所(中国船舶重工集团公司第七一二研究所) | CN115978910A | 中国 | F25J1/02 | CN115978910A
705 | CN202223575311.X | 2022-12-29 | 实用新型 | 2023-04-18 | 授权 | 天然气液化系统供冷单元 | Cold supply unit of natural gas liquefaction system | 本实用新型公开了一种天然气液化系统供冷单元，其特征在于，其包括冷剂缓冲罐、冷剂压缩机、一级空冷器、一级冷却器、一级分离器、二级空冷器、二级冷却器和二级分离器。优点：将冷箱排出的冷剂进收集，利用冷剂压缩机一级压缩后经过一级冷却分离后对冷剂进行一次循环使用；再利用冷剂压缩机对一级分离后的气相进行二级压缩，之后进行二级冷却、分离后进行二次循环使用；并且设置了冷剂补充管，及时补充新的冷剂，满足冷箱的使用需求；该供冷单元对冷箱排出的冷剂进行了循环利用，回收气相与液相冷剂，提高能源利用率，减少新鲜冷剂的消耗，降低成本。 | This utility model has disclosed a kind of natural gas liquefaction system and supplied the cold unit, characterized by, it includes coolant buffer tank, coolant compressor, first class air cooler, first class cooler, first class segregator, second air cooler, second cooler and second segregator. Advantages : the refrigerant discharged from the cold box is collected, and the refrigerant is subjected to first-stage compression by the refrigerant compressor and then subjected to first-stage cooling and separation, and then the refrigerant is recycled once; Then, the refrigerant compressor is used for performing secondary compression on the gas phase after the primary separation, then performing secondary cooling, and performing secondary recycling after separation; And a refrigerant replenishing pipe is provided to replenish new refrigerant in time to meet the use requirements of the cold box; The cold supply unit recycles the refrigerant discharged from the cold box, recovers gas-phase and liquid-phase refrigerants, improves the energy utilization rate, reduces the consumption of fresh refrigerants, and reduces the cost. | 内蒙古万瑞天然气有限责任公司 | 内蒙古万瑞天然气有限责任公司 | CN218884465U | 中国 | F25J1/02 | CN218884465U
706 | CN202111188362.4 | 2021-10-12 | 发明申请 | 2023-04-14 | 实质审查 | 一种用于碳捕集系统的二氧化碳液化装置和方法 | A carbon dioxide liquefaction apparatus and method for use in a carbon capture system | 本发明提供一种用于碳捕集系统的二氧化碳液化装置和方法，所述二氧化碳液化装置包括依次连接的二氧化碳干燥净化单元、压缩机、混合器、预冷器、膨胀机和气液分离器，还包括二氧化碳回流压缩机，所述二氧化碳回流压缩机的进气为所述气液分离器的出气，所述二氧化碳回流压缩机的出口连接至所述混合器的入口，所述二氧化碳回流压缩机和所述膨胀机通过同轴连杆连接。本发明通过超临界高压CO2节流膨胀进行液化，同时回收膨胀功，降低CO2回流压缩机功耗，避免外设制冷机组，具有结构简单、成本较低、节能高效等优点。 | The present invention provides a carbon dioxide liquefaction apparatus and method for a carbon capture system. The carbon dioxide liquefaction device comprises a carbon dioxide drying and purifying unit, a compressor, a mixer, a precooler, an expander and a gas-liquid separator which are sequentially connected, The device also comprises a carbon dioxide reflux compressor, wherein the inlet air of the carbon dioxide reflux compressor is the outlet air of the gas-liquid separator; the outlet of the carbon dioxide reflux compressor is connected to the inlet of the mixer; and the carbon dioxide reflux compressor is connected with the expander through a coaxial connecting rod. Said invention utilizes supercritical high-pressure CO2 throttling expansion to make liquefaction, at the same time recovers expansion work, reduces the power consumption of CO2 backflow compressor, and has no need of external refrigeration unit, so that it possesses the advantages of simple structure, low cost, saving energy and high efficiency. | 中国科学院理化技术研究所 | 中国科学院理化技术研究所 | CN115962623A | 中国 | F25J1/02 | CN115962623A
707 | US17717189 | 2022-04-11 | 发明申请 | 2023-04-13 | 放弃 | 生产液化天然气的系统和方法 | SYSTEM AND METHOD TO PRODUCE LIQUEFIED NATURAL GAS | 提供了一种小规模至中规模液化天然气生产系统和方法。 所公开的液化天然气生产系统采用基于氮的制冷剂、至少一个热交换器、三个涡轮机/膨胀器和两个或更多个制冷剂压缩级。 一个涡轮机/膨胀器的膨胀比明显低于其它涡轮机/膨胀器的膨胀比，使得来自具有较低膨胀比的涡轮机/膨胀器的排气流的温度高于压缩天然气进料流的临界点温度但低于-15°C。 | A small to mid-scale liquefied natural gas production system and method is provided. The disclosed liquefied natural gas production system employs a nitrogen-based refrigerant, at least one heat exchanger, three turbine/expanders and two or more refrigerant compression stages. The expansion ratio of one turbine/expander is appreciably lower than the expansion ratio of the other turbine/expanders such that the temperature of the exhaust stream from the turbine/expander with the lower expansion ratio is above the critical point temperature of the compressed natural gas feed stream but colder than −15° C. | Henry Edward Howard; Jeremiah J. Rauch | Praxair Technology, Inc. | US20230115492A1 | 美国 | F25J1/02 | US20230115492A1 | 1 | Howard, Henry Edward; Rauch, Jeremiah J. | Praxair Technology, Inc.
708 | CN201710402820.7 | 2017-06-01 | 发明授权 | 2023-04-11 | 授权 | 一种氢气液化的装置及方法 | The invention relates to a hydrogen liquefaction device and method | 本发明公开一种氢气液化的装置，它包括依次连通的氢气进气管道、换热器A、换热器B、换热器C、闪蒸罐和液氢储罐；它还公开了一种氢气液化的方法，包括以下步骤；S1、氢气预冷；S2、正仲氢转化和液化；S3、液氢部分作为过冷气回输入换热器C；S4、闪蒸罐分离氢蒸汽和液氢，制取并存储液氢；S5、回收未液化氢气。本发明流程简单、调节灵活、工作可靠、维护方便、能耗低。 | The invention discloses a hydrogen liquefaction device, which comprises a hydrogen inlet pipeline, a heat exchanger A, a heat exchanger B, a heat exchanger C, a flash tank and a liquid hydrogen storage tank which are communicated in sequence; It also discloses a method for liquefying hydrogen gas, including the following steps : S1, hydrogen pre-cooling; S2, normal-to-secondary hydrogen conversion and liquefaction; S3, the liquid hydrogen part is used as subcooled air and fed back to the heat exchanger C; S4, separating the hydrogen vapor and the liquid hydrogen by the flash tank, and preparing and storing the liquid hydrogen; S5, recovering unliquefied hydrogen. The present invention has simple technological process, flexible regulation, reliable operation, convenient maintenance and low power consumption. | 四川蜀道装备科技股份有限公司 | 四川蜀道装备科技股份有限公司 | CN107014151B | 中国 | F25J1/02 | CN107014151B; CN107014151A
709 | CN202211605753.6 | 2022-12-14 | 发明申请 | 2023-04-11 | 实质审查 | 基于朗肯循环的液化天然气船蒸发气再液化系统及方法 | The invention relates to a system and a method for reliquefying boil-off gas of a liquefied natural gas ship based on rankine cycle | 本发明提供了一种基于朗肯循环的液化天然气船蒸发气再液化系统与方法，基于朗肯循环的液化天然气船蒸发气再液化系统包括依次连接的朗肯循环结构、液化天然气蒸发气再液化结构、制冷剂结构、蒸发气节流装置以及液化天然气分离器；原料蒸发气经过朗肯循环结构释放冷量后、经液化天然气蒸发气再液化结构压缩、冷却，然后进入制冷剂结构冷却液化，而后经蒸发气节流装置节流降压至液化天然气储存压力后，进入液化天然气分离器，从液化天然气分离器底部得到液化天然气；朗肯循环结构的热量来自外界夹套冷却水余热和/或外界高温烟气余热。本发明的基于朗肯循环的液化天然气船蒸发气再液化工艺，探究了与余热利用、BOG冷能等新技术结合的可行性，能耗低。 | The invention provides a system and a method for reliquefying boil-off gas of a liquefied natural gas ship based on Rankine cycle. The boil-off gas re-liquefaction system for a liquefied natural gas ship based on a Rankine cycle includes a Rankine cycle structure, a liquefied natural gas boil-off gas re-liquefaction structure, a refrigerant structure, a boil-off gas throttling device and a liquefied natural gas separator, which are connected in sequence; The raw material boil-off gas is passed through the Rankine circulation structure to release cold quantity, then passed through the liquefied natural gas boil-off gas reliquefaction structure to make compression and cooling, Then enter the refrigerant structure to be cooled and liquefied, and then enter the liquefied natural gas separator after being throttled and depressurized to the liquefied natural gas storage pressure by the boil-off gas throttling device, and the liquefied natural gas is obtained from the bottom of the liquefied natural gas separator; The heat of the rankine cycle structure comes from the afterheat of the jacket cooling water and/or the afterheat of the external high-temperature flue gas. According to the liquefied natural gas ship boil-off gas re-liquefaction process based on the Rankine cycle, feasibility of combination with new technologies such as waste heat utilization and BOG cold energy is explored, and energy consumption is low. | 上海交通大学 | 上海交通大学 | CN115950205A | 中国 | F25J1/02 | CN115950205A
710 | RU2022124276 | 2022-09-13 | 发明授权 | 2023-04-11 | 授权 | 氦的液化方法 | METHOD FOR LIQUEFACTION OF HELIUM | 领域：低温技术。 物质：本发明可用于低温氦装置，尤其是中高生产率。 氦气液化方法包括第一阶段、第二阶段和第三阶段的氦气流动冷却。 液化在自主回路中进行，在该自主回路中氦气从气态氦气的储存装置中被还原到1.2-2.0MPa的压力，之后在第一阶段中被冷却。 水蒸气在273-278K的水平下被吸附，并且在80K的水平下，进行氮和部分氢杂质的吸附。 接下来，由于回收氦气制冷循环中获得的冷量，在第二阶段中利用氖和处于25-30K水平的氢气进行吸附，将气流冷却至6-7K。 接下来，由于在膨胀器中膨胀至0.125-0.135MPa的压力，所述流在第三阶段中被液化，并被排放至储存器。 在氦气制冷循环中，氦气回流从0.105MPa的压力压缩到2.5MPa的直流压力，然后通过回流和直流与液氮之间的回热交换将其从300K冷却到80K，然后直流在两个膨胀器中相继膨胀到回流的压力，温度降低到5.8-6.8K并且在第二阶段将冷量传递到氦气流。 效果：简化工艺流程，同时提高效率。 1个cl, 1个dwg | FIELD : cryogenic technology. SUBSTANCE : invention can be used in cryogenic helium installations, especially medium and high productivity. The helium liquefaction method includes helium flow cooling in the first, second and third stages. The liquefaction is carried out in an autonomous circuit, into which helium is reduced from the storage of gaseous helium to a pressure of 1.2-2.0 MPa, after which it is cooled in the first stage. Water vapor is adsorbed at a level of 273-278 K, and at a level of 80 K, adsorption of nitrogen and partially hydrogen impurities is carried out. Next, the flow is cooled to 6-7 K in the second stage with adsorption with neon and hydrogen at a level of 25-30 K due to recovery of cold obtained in the helium refrigeration cycle. Next, the flow is liquefied in the third stage due to expansion in the expander to a pressure of 0.125-0.135 MPa and discharged to the storage. In the helium refrigeration cycle, the helium return flow is compressed from a pressure of 0.105 MPa to a direct flow pressure of 2.5 MPa, then it is cooled from 300 K to 80 K by recuperative heat exchange between the return and direct flows and liquid nitrogen, and then the direct flow is successively expanded in two expanders to the pressure of the return flow with a decrease in temperature to 5.8-6.8 K and the transfer of cold to the helium flow in the second stage. EFFECT : simplification of the technological process while increasing efficiency. 1 cl, 1 dwg | Dukhanin Yuriy Ivanovich | Dukhanin Yuriy Ivanovich | RU2794011C1 | 俄罗斯 | F25J1/02 | RU2794011C1
711 | GC201733411 | 2017-05-18 | 发明授权 | 2023-04-01 | 授权 | 液化方法和系统 | LIQUEFACTION METHOD AND SYSTEM | 一种利用多个非对称并联预冷回路液化天然气流的系统和方法。不对称并联冷却回路的使用允许在冷却过程期间对每个制冷剂流进行更大的控制，并且通过将热交换器专用于执行类似的职责来简化过程控制 | A system and method for liquefaction of a natural gas stream utilizing a plurality of asymmetric parallel pre-cooling circuits. The use of asymmetric parallel cooling circuits allows for greater control over each refrigerant stream during the cooling process and simplifies process control by dedicating heat exchangers to performing similar duties | Air Products And Chemicals Inc | Air Products And Chemicals Inc | GC0012302A | 海湾阿拉伯国家合作委员会专利局 | F25J1/02 | GC0012302A
712 | TW111121246 | 2022-06-08 | 发明申请 | 2023-04-01 | 公开 | 氢液化系统和方法 | Hydrogen liquefaction system and method | 一种用于液化氢气进给流的系统和方法使用混合制冷剂预冷却进给流其中混合制冷剂被压缩、冷却然后分离以提供高压混合制冷剂蒸汽和液体流。高压蒸汽流被冷却并被引导至冷蒸汽分离器在此形成冷分离器液体和蒸汽流。冷分离器蒸汽流被冷却和膨胀以在热交换器系统中提供预冷制冷流。高压混合制冷剂液体和冷分离器液体流被冷却和膨胀并被引导至预冷制冷流。在压缩和冷却之后高压主制冷剂流在热交换器系统中进一步冷却然后使用暖膨胀器和冷膨胀器膨胀得到的膨胀主制冷剂流用于通过热交换器系统中的热交换液化预冷却的氢气进给流。; -..--...- | A system and method for liquefying a hydrogen feed stream uses a mixed refrigerant to pre-cool the feed stream, wherein the mixed refrigerant is compressed, cooled and then separated to provide high pressure mixed refrigerant vapor and liquid streams. The high pressure vapor stream is cooled and directed to a cold vapor separator where it forms a cold separator liquid and vapor stream. The cold separator vapor stream is cooled and expanded to provide a pre-cooled refrigeration stream in a heat exchanger system. The high pressure mixed refrigerant liquid and cold separator liquid stream is cooled and expanded and directed to the pre-cooled refrigerant stream. The high pressure primary refrigerant stream after compression and cooling is further cooled in a heat exchanger system and then expanded using a warm expander and a cold expander to obtain an expanded primary refrigerant stream for liquefying the pre-cooled hydrogen feed stream by heat exchange in the heat exchanger system. ; -..--...- | 美商图表能源与化学有限公司 (美国) | 美商图表能源与化学有限公司 (美国) | TW202314176A | 中国台湾 | F25J1/02 | AR126106A1; BRPI2324401A2; WO2022261224A1; EP4352434A1; JP2024523194A; CN117881938A; CA3219646A1; MX2023014287A; AU2022289716A1; KR1020240035442A; PE20241848A1; TW202314176A
713 | CN202210365141.8 | 2022-04-07 | 发明授权 | 2023-03-31 | 未缴年费 | 一种采用混合制冷剂的LNG船用BOG再液化系统 | A BOG reliquefaction system for an LNG ship employing a mixed refrigerant | 本发明适用于液化天然气储存和输运过程中蒸发气再液化及回收技术领域，提供了一种采用混合制冷剂的LNG船用BOG再液化系统，包括BOG气源、LNG液舱、GCU管道(气体燃烧装置)，其特征在于，还包括：BOG液化管路和液化装置，所述BOG液化管路包括第一BOG压缩机、第二BOG压缩机、闪蒸换热器、液化多股流换热器、主液化冷箱、第一JT阀和LNG分离罐。本发明采用了混合制冷剂液化，缩小了液化循环中的平均换热温差，提高了冷能利用率；混合制冷剂循环系统的制冷剂选用了氮气、甲烷、乙烷等轻烃类制冷剂混合物，相比于现有的LNG船用BOG再液化系统，该天然气液化系统在液化制冷循环部分使用了混合制冷剂大幅提高了整个系统的液化效率。 | The present invention is suitable for re-liquefaction and recovery of boil-off gas during storage and transportation of liquefied natural gas. The BOG reliquefaction system for the LNG ship comprises a BOG gas source, an LNG liquid cabin and a GCU pipeline (gas combustion device), and is characterized by further comprising a BOG liquefaction pipeline and a liquefaction device, wherein the BOG liquefaction pipeline comprises a first BOG compressor, a second BOG compressor, a flash heat exchanger, a liquefaction multi-flow heat exchanger, a main liquefaction cold box, a first JT valve and an LNG separation tank. According to the invention, the mixed refrigerant is adopted for liquefaction, so that the average heat exchange temperature difference in the liquefaction cycle is reduced, and the cold energy utilization rate is improved; The refrigerant of the mixed refrigerant circulating system is a mixture of light hydrocarbon refrigerants such as nitrogen, methane, ethane and the like. Compared with the existing BOG reliquefaction system for the LNG ship, the natural gas liquefaction system has the advantages that the mixed refrigerant is used in the liquefaction refrigeration circulating part, so that the liquefaction efficiency of the whole system is greatly improved; and compared with the existing BOG reliquefaction system for the LNG ship, the natural gas liquefaction system adopts the mixed refrigerant. | 吉林大学 | 吉林大学 | CN114877618B | 中国 | F25J1/02 | CN114877618A; CN114877618B
714 | CN202211082226.1 | 2022-09-06 | 发明申请 | 2023-03-31 | 实质审查 | 一种绿电制氢储能冷量回收制取液化天然气的装置及方法 | The invention relates to a device and a method for preparing liquefied natural gas by utilizing green electricity to prepare hydrogen, storing energy and recovering cold energy | 一种绿电制氢储能冷量回收制取液化天然气的装置及方法，包括绿电制氢储能单元、低温冷量回收单元、天然气预冷单元：利用绿电制取的氢气在所述单元中液化，从而将非连续的光电/风电能转换为氢能储存，连续输出的液氢进入低温冷量回收单元，与来自空分装置的氮气及天然气换热，将高、低品位冷量释放回收，获得液氮以及液化天然气分别送入贮槽，液氢气化后继续进入天然气预冷单元，与氮气及预处理后的天然气换热，复热氢气供入下游工艺，预处理天然气被预冷后经气液分离，对液相重组分进行回收或安全排放，气相则进入低温冷量回收单元继续液化。本发明极大提高绿色能源利用能效，具有良好的推广前景。 | The present invention relates to an equipment for preparing liquefied natural gas by using green electricity to produce hydrogen and recovering energy-storage cold energy and its method. Includes green electricity hydrogen production and energy storage unit, low temperature cold recovering unit and natural gas pre-cooling unit. Hydrogen produced by green electricity is liquefied in the unit, So as to convert the discontinuous photoelectric/wind power energy into hydrogen energy for storage, The continuously output liquid hydrogen is fed into low-temp. cold energy recovery unit, Exchange heat with nitrogen and natural gas from an air separation plant, Releasing and recovering high and low grade cold energy, The obtained liquid nitrogen and liquefied natural gas are respectively fed into storage tank, After the liquid hydrogen is gasified, it is continuously fed into natural gas precooling unit, and heat-exchanged with nitrogen gas and pretreated natural gas, the reheated hydrogen gas is fed into downstream process, and the pretreated natural gas is precooled, and undergone the process of gas-liquid separation, and the liquid-phase heavy component can be recovered or safely discharged, and the gas-phase is fed into low-temp. cold quantity recovery unit for continuous liquefaction. The invention greatly improves the energy efficiency of green energy utilization, and has a good popularization prospect. | 杭氧集团股份有限公司 | 杭氧集团股份有限公司 | CN115875938A | 中国 | F25J1/02 | CN115875938A
715 | CN202223246516.3 | 2022-12-05 | 实用新型 | 2023-03-31 | 授权 | 一种液氨制备装置 | Liquid ammonia preparation device | 本实用新型涉及一种液氨制备装置，包括安装底座和连接组件，所述安装底座的顶部固定安装有吸气泵、加压泵以及存储箱，所述存储箱的左侧固定安装有制冷器，所述加压泵的右侧固定安装有第一直角连接管；所述连接组件的数量为两组分别位于第一直角连接管的上方与制冷器的下方，数量为两组所述连接组件之间安装有主连接管；所述连接组件包括第一连接环、固定块以及安装块，所述第一连接环的数量为两个分别安装在制冷器下侧的管道上与第一直角连接管的外部，所述第一连接环的左右两侧均与固定块相固定。该液氨制备装置，可以将带有杂质的氨气管道进行拆卸下来进行清理，从而实现了便于拆卸清理的目的。 | The present utility model relates to a liquid ammonia preparation apparatus, comprising a mounting base and a connecting assembly, wherein a suction pump, a booster pump and a storage tank are fixedly mounted at the top of the mounting base, a refrigerator is fixedly mounted at the left side of the storage tank, and a first right-angle connecting pipe is fixedly mounted at the right side of the booster pump; Two groups of connecting assemblies are respectively located above the first right-angle connecting pipe and below the refrigerator, and a main connecting pipe is installed between the two groups of connecting assemblies; The connecting assembly comprises two first connecting rings, a fixing block and a mounting block, wherein the two first connecting rings are respectively mounted on the pipeline on the lower side of the refrigerator and the outside of the first right-angle connecting pipe, and the left side and the right side of each first connecting ring are fixed with the fixing block. According to the liquid ammonia preparation device, the ammonia gas pipeline with impurities can be detached for cleaning, so that the aim of being convenient to detach and clean is fulfilled. | 苏州料金气体有限公司 | 苏州料金气体有限公司 | CN218781510U | 中国 | F25J1/02 | CN218781510U
716 | CA3231789 | 2022-09-23 | 发明申请 | 2023-03-30 | 公开 | 从氢气液化中回收蒸发气体的方法和装置 | PROCESS AND APPARATUS FOR THE RECOVERY OF BOIL-OFF GAS FROM THE LIQUEFACTION OF HYDROGEN | 一种氢气蒸发气体回收方法，包括通过在第一低温冷箱(80K CB)中冷却氢气进料流来液化氢气(1)，在第二低温冷箱(20K CB)中进一步冷却氢气，在第二低温冷箱中或其下游液化氢气，提供包含至少一个氢气运输车的液化氢气装载舱， 将蒸发气体(BOG1)从已经向其提供液化氢的装载舱中的至少一个氢气运输车发送到第一低温冷箱和第二低温冷箱外部的间接热交换器(BOG加热器)，以便加热蒸发气体，并且将加热的蒸发气体的至少部分与第一低温冷箱上游的氢气进料流混合或与氢气制冷循环中的氢气混合(LP H2 COMP) 用于为第二低温冷箱提供随蒸发气体压力变化的制冷。 | A hydrogen boil-off gas recovery method, comprises liquefying hydrogen (1) by cooling a hydrogen feed stream in a first cryogenic cold box (80K CB), further cooling the hydrogen in a second cryogenic cold box (20K CB), liquefying the hydrogen in the second cryogenic cold box or downstream thereof, providing liquefied hydrogen a loading bay containing at least one hydrogen transport truck, sending boil-off gas (BOG1) from at least one hydrogen transport truck in the loading bay to which liquefied hydrogen has been provided to an indirect heat exchanger (BOG HEATER) outside the first and second cryogenic cold boxes in order to warm the boil-off gas and mixing at least part of the warmed boil-off gas with the hydrogen feed stream upstream of the first cryogenic cold box or with hydrogen in a hydrogen refrigeration cycle (LP H2 COMP) used to provide refrigeration for the second cryogenic cold box as a function of the pressure of the boil-off gas. | L'air Liquide, Societe Anonyme Pour L'etude Et L'exploitation Des Pro... | L'air Liquide, Societe Anonyme Pour L'etude Et L'exploitation Des Pro... | CA3231789A1 | 加拿大 | F25J1/02 | WO2023046889A1; JP2024533591A; KR1020240088926A; CN117999451A; CA3231789A1; EP4405627A1
717 | CN202080033074.9 | 2020-05-15 | 发明授权 | 2023-03-28 | 授权 | 双模式液化天然气(LNG)液化器 | Dual-mode liquefied natural gas (LNG) liquefier | 本发明公开了一种双模式LNG液化器布置，该双模式LNG液化器布置能够被配置为在广义地表征为不具有涡轮膨胀的低压液氮添加LNG液化器的第一模式下或广义地表征为具有涡轮膨胀的低压液氮添加LNG液化器的第二模式下操作。 | A dual mode LNG liquefier arrangement is disclosed that can be configured to operate in either a first mode characterized broadly as a low pressure liquid nitrogen addition LNG liquefier without turbo expansion or a second mode characterized broadly as a low pressure liquid nitrogen addition LNG liquefier with turbo expansion. | 普莱克斯技术有限公司 | 普莱克斯技术有限公司 | CN113841020B | 中国 | F25J1/02 | MX2021013292A; CA3140433A1; CN113841020A; CN113841020B; WO2020242782A1; BRPI2121748A2; EP3977031A1
718 | CN202211463912.3 | 2022-11-22 | 发明申请 | 2023-03-28 | 实质审查 | 一种结合太阳能利用的氢液化工艺及系统 | The invention relates to a hydrogen liquefaction process and system combined with solar energy utilization | 本发明提供了一种结合太阳能利用的氢液化工艺及系统。该氢液化工艺系统包括一号混合制冷剂预冷单元、二号混合制冷剂深冷单元、氢气液化管路、太阳能提供热源的吸收式制冷系统单元；所述一号混合制冷剂预冷单元与所述二号混合制冷剂深冷单元共用部分逆流换热器和正‑仲氢转化器；所述吸收式制冷系统单元与所述二号混合制冷剂深冷单元连接，用于向所述二号混合制冷剂深冷单元提供冷量；所述氢气液化管路依次穿过所述一号混合制冷剂预冷单元和所述二号混合制冷剂深冷单元的逆流换热器、正‑仲氢转化器。本发明还提供了基于上述工艺系统的氢液化工艺。 | The invention provides a hydrogen liquefaction process and system combined with solar energy utilization. The hydrogen liquefaction process system comprises a first mixed refrigerant pre-cooling unit, a second mixed refrigerant deep cooling unit, a hydrogen liquefaction pipeline, and an absorption refrigeration system unit providing a heat source by solar energy; The first mixed refrigerant pre-cooling unit and the second mixed refrigerant cryogenic unit share part of the countercurrent heat exchanger and the positive-secondary hydrogen converter; The absorption refrigeration system unit is connected with the second mixed refrigerant cryogenic unit, and is configured to provide cold energy to the second mixed refrigerant cryogenic unit; The hydrogen liquefaction pipeline sequentially passes through the countercurrent heat exchangers of the first mixed refrigerant pre-cooling unit and the second mixed refrigerant deep cooling unit, and the positive-secondary hydrogen converter. The invention also provides a hydrogen liquefaction process based on the process system. | 中国石油大学(北京) | 中国石油大学(北京) | CN115854650A | 中国 | F25J1/02 | CN115854650A
719 | CN202110948121.9 | 2021-08-18 | 发明授权 | 2023-03-24 | 授权 | 一种天然气液化系统及方法 | A natural gas liquefaction system and method | 本发明公开了一种天然气液化系统及方法。所述天然气液化系统包括第一液化冷箱和第二液化冷箱；第一液化冷箱内通过丙烷预冷循环系统形成三级预冷段，以此实现天然气和混合制冷剂的前期预冷；第二液化冷箱内通过混合制冷剂循环系统形成两级深冷段；三级预冷段的入口端与天然气进气管道，三级预冷段的出口端与两级深冷段的入口端连接，两级深冷段的出口端与液化天然气出口管道连接，液化天然气出口管道上设有第六节流阀。本发明简化了液化流程中分离器的设备数量，大大降低设备的占地空间，并且可借助阀门的开闭，因地制宜地进行三级分离罐的级数之间的自由切换，简化设备投入的同时减少企业的生产成本，在海上浮式FLNG平台上有很好的推广价值。 | The invention discloses a natural gas liquefaction system and a natural gas liquefaction method. The natural gas liquefaction system comprises a first liquefaction cold box and a second liquefaction cold box; A three-stage pre-cooling section is formed in the first liquefaction cooling box through a propane pre-cooling circulation system, so as to realize pre-cooling of the natural gas and the mixed refrigerant; Two-stage cryogenic sections are formed in the second liquefying cold box through a mixed refrigerant circulating system; The inlet end of the three-stage precooling section is connected with a natural gas inlet pipeline, the outlet end of the three-stage precooling section is connected with the inlet end of the two-stage deep cooling section, the outlet end of the two-stage deep cooling section is connected with a liquefied natural gas outlet pipeline, and a sixth throttle valve is arranged on the liquefied natural gas outlet pipeline. According to the invention, the equipment number of separators in the liquefaction process is simplified, the occupied space of the equipment is greatly reduced, free switching between stages of the three-stage separation tank can be carried out according to local conditions by means of opening and closing of valves, the equipment investment is simplified, the production cost of enterprises is reduced, and the device has a good popularization value on an offshore floating type FLNG platform. | 中海石油气电集团有限责任公司 | 中海石油气电集团有限责任公司 | CN113639523B | 中国 | F25J1/02 | CN113639523B; CN113639523A
720 | CN202111523782.3 | 2021-12-14 | 发明授权 | 2023-03-24 | 授权 | 一种新型两级精馏自复叠天然气液化系统及其控制方法 | The invention relates to a novel two-stage rectification self-overlapping natural gas liquefaction system and a control method thereof | 本发明公开了一种两级精馏自复叠天然气液化系统, 该系统采用两级精馏实现混合制冷剂组分的两级分离，增大进入蒸发器的混合制冷剂中低沸点组分的比例，提高系统的蒸发压力，降低压缩机的工作压比，改善系统性能。同时，该新型系统引入中间补气技术，部分流路的高压制冷剂仅需节流至中间压力，大大降低了系统的节流损失，进一步提高系统性能。 | The present invention discloses a two-stage rectification self-overlapping natural gas liquefaction system. Said system adopts two-stage rectification to implement two-stage separation of mixed refrigerant components, and can increase the proportion of low-boiling point component in the mixed refrigerant fed into evaporator, raise evaporation pressure of said system, reduce working pressure ratio of compressor and improve system performance. At the same time, the new system introduces the middle air supply technology, and the high-pressure refrigerant in part of the flow path only needs to be throttled to the middle pressure, thus greatly reducing the throttling loss of the system and further improving the system performance. | 郑州大学 | 郑州大学 | CN114034160B | 中国 | F25J1/02 | CN114034160B; CN114034160A
721 | FR21001243 | 2021-02-10 | 发明授权 | 2023-03-24 | 授权 | 用于液化诸如氢和/或氦的流体的装置和方法 | Device and method for liquefying a fluid such as hydrogen and/or helium | 公开了一种用于液化流体的装置，包括待冷却的流体回路，该装置包括与待冷却的流体回路进行热交换的热交换器组件，与热交换器组件的至少一部分进行热交换的至少一个第一冷却系统，第一冷却系统是具有用于制冷主要包括氦气的循环气体的循环的制冷机，所述制冷机在循环回路中串联包括：用于压缩循环气体的机构，用于冷却循环气体的至少一个构件，用于膨胀所述循环气体的机构，以及用于再加热所述膨胀的循环气体的至少一个构件，其中所述压缩机构包括由离心压缩机组件构成的串联的至少四个压缩级，所述压缩级安装在由马达组件旋转驱动的轴上，所述膨胀机构包括由一组向心涡轮构成的串联的至少三个膨胀级，所述用于冷却所述循环气体的至少一个构件被构造成在所述涡轮中的至少一个的出口处冷却所述循环气体，并且其中，所述涡轮中的至少一个涡轮与至少一个压缩级联接到同一轴，以便将在所述膨胀期间产生的机械功馈送到所述压缩级。 | Disclosed is a device for liquefying a fluid, comprising a fluid circuit to be cooled, the device comprising a heat exchanger assembly in heat exchange with the fluid circuit to be cooled, at least one first cooling system in heat exchange with at least a portion of the heat exchanger assembly, the first cooling system being a refrigerator having a cycle for refrigerating a cycle gas mainly comprising helium, said refrigerator comprising in series in a cycle circuit : a mechanism for compressing the cycle gas, at least one member for cooling the cycle gas, a mechanism for expanding the cycle gas, and at least one member for reheating the expanded cycle gas, wherein the compression mechanism includes at least four compression stages in series composed of a centrifugal compressor assembly, the compression stages being mounted on shafts that are rotationally driven by a motor assembly, the expansion mechanism comprising at least three expansion stages in series composed of a set of centripetal turbines, the at least one member for cooling the cycle gas being configured to cool the cycle gas at the outlet of at least one of the turbines, and wherein at least one of the turbines is coupled to the same shaft as at least one compression stage so as to feed the mechanical work produced during the expansion to the compression stage. | Air Liquide | Air Liquide | FR3119667B1 | 法国 | F25J1/02 | KR1020230144565A; KR1020230144567A; FR3119667A1; EP4291838A1; EP4291839A1; JP2024508598A; US20240151464A1; EP4291837A1; US20240142170A1; CA3205740A1; CA3205741A1; CN116745569A; JP2024505815A; KR1020230144568A; AU2022219411A1; FR3119667B1; WO2022171392A1; WO2022171391A1; WO2022171390A1; AU2022220636A1; AU2022219166A1; CN116761973A; CN116783439A; CA3205738A1; AU2022220636A9; JP2024505822A; US20240125547A1
722 | FR21001245 | 2021-02-10 | 发明授权 | 2023-03-24 | 授权 | 用于液化诸如氢和/或氦的流体的装置和方法 | Device and method for liquefying a fluid such as hydrogen and/or helium | 公开了一种用于液化流体的装置，包括用于待冷却的流体的回路，该装置包括与待冷却的流体的回路进行热交换的一组一个或多个热交换器，与该组一个或多个热交换器中的至少一些热交换的至少一个第一冷却系统，该第一冷却系统是具有主要包括氦气的循环气体的制冷循环的制冷机，该制冷机包括串联布置在循环回路中的：循环气体压缩机构，至少一个循环气体冷却构件，用于循环气体的膨胀的机构和至少一个膨胀的循环气体加热构件，其中压缩机构包括至少四个串联的压缩级，所述压缩级由一组一个或多个离心式压缩机组成，压缩级安装在由一组一个或多个马达旋转的轴上，膨胀机构包括至少三个串联的膨胀级，所述膨胀级由一组向心涡轮组成，所述至少一个循环气体冷却构件被构造成在所述涡轮中的至少一个的出口处冷却所述循环气体，并且其中所述涡轮中的至少一个与至少一个压缩级联接到同一轴，以便向所述压缩级供应在所述膨胀期间产生的机械功。 | Disclosed is a device for liquefying a fluid, comprising a circuit for fluid to be cooled, the device comprising a set of one or more heat exchangers exchanging heat with the circuit of fluid to be cooled, at least one first cooling system exchanging heat with at least some of the set of one or more heat exchangers, the first cooling system being a refrigerator with refrigeration cycle of a cycle gas mostly comprising helium, the refrigerator comprising, arranged in series in a cycle circuit : a cycle gas compression mechanism at least one cycle gas cooling member, a mechanism for expansion of the cycle gas and at least one expanded cycle gas heating member, wherein the compression mechanism comprises at least four compression stages in series, consisting of a set of one or more centrifuge-type compressors, the compression stages being mounted on shafts rotated by a set of one or more motors, the expansion mechanism comprising at least three expansion stages in series, consisting of a set of centripetal turbines, the at least one cycle gas cooling member being configured to cool the cycle gas at the outlet of at least one of the turbines and wherein at least one of the turbines is coupled to the same shaft as at least one compression stage so as to supply the compression stage with the mechanical work produced during the expansion. | Air Liquide | Air Liquide | FR3119669B1 | 法国 | F25J1/02 | WO2022171485A1; KR1020230144566A; EP4291843A1; EP4291843B1; FR3119669B1; FR3119669A1; US20240310116A1; AU2022219430A1; JP2024505398A; CA3205743A1; CN116745568A
723 | AU2019439816 | 2019-04-01 | 发明授权 | 2023-03-23 | 授权 | 冷却系统 | Cooling system | 公开了一种冷却系统，其包括制冷剂循环单元，制冷剂通过所述制冷剂循环单元循环。 根据本发明实施例的冷却系统包括制冷剂循环单元，所述制冷剂循环单元包括：第一压缩机，用于压缩气态制冷剂； 第一冷却器，用于冷却由所述第一压缩机压缩后的制冷剂； 第一气液分离器，用于将由所述第一冷却器冷却的制冷剂分离为气体成分的第一制冷剂流和液体成分的第二制冷剂流； 第二压缩机，用于压缩所述第一制冷剂流； 第二冷却器，用于冷却由所述第二压缩机压缩的所述第一制冷剂流； 第二气/液分离器，用于将由所述第二冷却器冷却的所述第一制冷剂流分离为气体成分的第三制冷剂流和液体成分的第四制冷剂流； 第一膨胀装置，用于对所述第四制冷剂流进行减压； 经济器，用于将由所述第一膨胀装置减压的所述第四制冷剂流分离成气体成分的第五制冷剂流和液体成分的第六制冷剂流； 以及第一循环管路，用于将由所述经济器分离的所述第五制冷剂流供给至所述第一气液分离器，所述制冷剂是混合制冷剂。 根据本实用新型的实施例的冷却系统还可以包括：冷却管路，用于接收冷却目标并对其进行过冷； 以及热交换器，其设置在所述冷却管路与所述制冷剂环流部之间，以使所述冷却对象物与所述制冷剂进行热交换。 所述热交换器可以包括：第一热交换单元，用于使所述冷却目标过冷； 第二热交换单元，其设置在所述第二气液分离器的后端和第二膨胀装置的前端之间，以便冷却所述第三制冷剂流； 第三热交换部，其设置于所述第二膨胀装置的后端，以便从被所述第二膨胀装置减压的所述第三制冷剂流传递冷量和热量； 第四热交换部，其对由第三膨胀装置减压后的所述第六制冷剂流进行预冷； 以及第五热交换单元，用于使经过所述第三热交换单元的所述第三制冷剂流和经过所述第四热交换单元的所述第六制冷剂流汇入第七制冷剂流，并使所述第七制冷剂流与所述冷却目标进行热交换。 | Disclosed is a cooling system comprising a refrigerant circulation unit through which a refrigerant circulates. A cooling system according to an embodiment of the present invention comprises a refrigerant circulation unit comprising : a first compressor for compressing a gas-state refrigerant; a first cooler for cooling the refrigerant compressed by the first compressor; a first gas/liquid separator for separating the refrigerant cooled by the first cooler into a gas-component first refrigerant flow and a liquid-component second refrigerant flow; a second compressor for compressing the first refrigerant flow; a second cooler for cooling the first refrigerant flow compressed by the second compressor; a second gas/liquid separator for separating the first refrigerant flow cooled by the second cooler into a gas-component third refrigerant flow and a liquid-component fourth refrigerant flow; a first expansion means for pressure-reducing the fourth refrigerant flow; an economizer for separating the fourth refrigerant flow pressured-reduced by the first expansion means into a gas-component fifth refrigerant flow and a liquid-component sixth refrigerant flow; and a first circulation line for supplying the fifth refrigerant flow separated by the economizer to the first gas/liquid separator, the refrigerant being a mixed refrigerant. The cooling system according to an embodiment of the present invention may further comprise : a cooling line for receiving a cooling target and supercooling same; and a heat exchanger provided between the cooling line and the refrigerant circulation unit so as to cause heat exchange between the cooling target and the refrigerant. The heat exchanger may comprise : a first heat exchange unit for supercooling the cooling target; a second heat exchange unit provided between the rear end of the second gas/liquid separator and the front end of a second expansion means so as to cool the third refrigerant flow; a third heat exchange unit provided at the rear end of the second expansion means so as to transfer cold and heat from the third refrigerant flow pressure-reduced by the second expansion means; a fourth heat exchange unit for precooling the sixth refrigerant flow pressure-reduced by a third expansion means; and a fifth heat exchange unit for merging, into a seventh refrigerant flow, the third refrigerant flow that has passed through the third heat exchange unit and the sixth refrigerant flow that has passed through the fourth heat exchange unit, and causing heat exchange between the seventh refrigerant flow and the cooling target. | Samsung Heavy Ind. Co., Ltd. | Samsung Heavy Ind. Co., Ltd. | AU2019439816B2 | 澳大利亚 | F25J1/02 | AU2019439816A1; AU2019439816B2; US20220186986A1; EP3951297A1; EP3951297B1; US12066219B2; WO2020204218A1
724 | CN202222740073.7 | 2022-10-18 | 实用新型 | 2023-03-21 | 授权 | 一种液化天然气冷箱预冷设备 | The invention relates to a precooling device for liquefied natural gas cold box | 本实用新型的一种液化天然气冷箱预冷设备，属于预冷设备领域，包括预冷箱体，所述预冷箱体下表面固定连接有电动液压杆，且电动液压杆设置有六个，六个所述电动液压杆均匀分布在所述预冷箱体下表面，且电动液压杆伸缩端固定连接有底座，所述预冷箱体外壁固定连接有水平传感器；本实用新型的有益效果是将预冷箱体放置在指定地面上，通过水平传感器，对预冷箱体自身的水平情况进行检测，当预冷箱体产生倾斜时，水平传感器向控制器发出信号，控制器接收水平传感器的信号，控制器控制电动液压杆伸缩端的延伸和收缩，通过六个电动液压杆伸缩端的配合工作，使预冷箱体保持平稳，防止了倾斜的预冷箱体带来的安全隐患。 | The liquefied natural gas cold box pre-cooling equipment of the utility model, Belongs to the field of pre-cooling equipment, Comprises a pre-cooling box body, the lower surface of the pre-cooling box body is fixedly connected with six electric hydraulic rods, the six electric hydraulic rods are uniformly distributed on the lower surface of the pre-cooling box body, telescopic ends of the electric hydraulic rods are fixedly connected with a base, and the outer wall of the pre-cooling box body is fixedly connected with a level sensor; The beneficial effect of the utility model is that the pre-cooling box body is placed on the designated ground, By level sensors, The level condition of the pre-cooling box body is detected, When the pre-cooling box body inclines, the horizontal sensor sends a signal to the controller, the controller receives the signal of the horizontal sensor, and the controller controls the extension and contraction of the telescopic ends of the electric hydraulic rods. Through the cooperation of the telescopic ends of the six electric hydraulic rods, the pre-cooling box body is kept stable, and potential safety hazards caused by the inclined pre-cooling box body are prevented. | 河北宏科庆能环保设备有限公司 | 河北宏科庆能环保设备有限公司 | CN218672883U | 中国 | F25J1/02 | CN218672883U
725 | US18057938 | 2022-11-22 | 发明申请 | 2023-03-16 | 实质审查 | 用于输送天然气的激冷混合物和天然气与NGLS的激冷混合物的集成多功能管道系统 | INTEGRATED MULTI-FUNCTIONAL PIPELINE SYSTEM FOR DELIVERY OF CHILLED MIXTURES OF NATURAL GAS AND CHILLED MIXTURES OF NATURAL GAS AND NGLS | 在本文中，操纵管道压力、温度和NGL组分，以在天然气混合物或富气混合物的管道系统中运输和任选地存储，用于输送用于下游应用的冷却产品。 从最后的压缩部分的压力降低输送内部冷却的产品，以降低资金和操作成本。 在管线终端之前的高扬程压缩机站提供用于管线内容物的焦耳-汤普森冷却的压力差。 冷却步骤可以改装到现有的管道系统中，并且冷却陡峭可以包括用于回收管道压力能以用于发电的涡轮膨胀机等。 对于类似通篇，在这种较高压力操作下，NGL含量提高的效果导致管道直径减小至少一个标准尺寸。 由此通过集成管线/处理应用实现了能量消耗和相关联的CO2排放的显著总体减少。 | Herein pipeline pressure, temperature and NGL constituents are manipulated for the transportation and optional storage in a pipeline system of natural gas mixtures or rich mixtures for delivery of chilled Products for downstream applications. Pressure reduction from a last compression section delivers internally chilled Products for reduced capital and operating costs. A high lift compressor station before the pipeline terminus provides pressure differential for Joule-Thompson chilling of the pipeline contents. The chilling step can be retrofitted to existing pipeline systems, and the chilling steep can include a turbo expander or the like for recovery of pipeline pressure energy for power generation. For like throughout, with this higher pressure operation, the effects of enhanced NGL content results in a reduction in diameter of the pipeline by at least one standard size. Substantial overall reduction in energy consumption and associated CO2 emissions is thereby achieved through integrated pipeline/processing applications. | Jl Energy Transportation Inc. | Jl Energy Transportation Inc. | US20230085320A1 | 美国 | F25J1/02 | US20230085320A1
726 | CN202221625996.1 | 2022-06-28 | 实用新型 | 2023-03-10 | 授权 | 一种液化天然气生产用换热器 | A heat exchanger for producing liquefied natural gas | 本实用新型公开了一种液化天然气生产用换热器，涉及换热器技术领域，包括底脚，还包括排压结构以及搅拌结构，所述底脚的顶端安装有主体，且主体的内部开设有冷却腔室，所述冷却腔室内部的底端安装有排出管，且排出管的底端安装有出液阀门，所述搅拌结构位于冷却腔室的内部，所述冷却腔室外侧主体的内部开设有环形腔室，且环形腔室的内部安装有冷却管，所述冷却管的输出端安装有出液管，且冷却管的输入端安装有进液管，所述冷却腔室内部的顶端中间位置处安装有进气管。本实用新型通过滑块带动拉杆，使拉杆带动橡胶塞，使橡胶塞重新插入排压管的内部，进行封闭，该结构实现了对换热器内部气压的调节，防止气压差值过大导致发生危险。 | The present invention discloses a heat exchanger for producing liquefied natural gas. Relates to the field of heat exchanger technology, Comprising feet, It also includes a pressure-discharging structure and a stirring structure. The top end of the bottom foot is mounted with a main body, The interior of the main body is provided with a cooling chamber, A bottom end of an interior of the cooling chamber is mounted with a discharge pipe, And the bottom end of the discharge pipe is provided with a liquid outlet valve, The stirring structure is located inside of the cooling chamber, An annular chamber is formed in a main body on the outer side of the cooling chamber, a cooling pipe is mounted in the annular chamber, a liquid outlet pipe is mounted at the output end of the cooling pipe, a liquid inlet pipe is mounted at the input end of the cooling pipe, and an air inlet pipe is mounted in the middle of the top end of the inner part of the cooling chamber. According to the utility model, the pull rod is driven by the sliding block, so that the pull rod drives the rubber plug, and the rubber plug is inserted into the pressure discharge pipe again to be sealed; and by adopting the structure, the internal air pressure of the heat exchanger is adjusted, and danger caused by overlarge air pressure difference is prevented. | 益通天然气股份有限公司 | 益通天然气股份有限公司 | CN218600114U | 中国 | F25J1/02 | CN218600114U
727 | KR1020210055710 | 2021-04-29 | 发明授权 | 2023-03-09 | 授权 | 盘管缠绕式换热器 | COIL WOUND HEAT EXCHANGER | 一种具有混合制冷剂壳程冷却的盘管缠绕式热交换器，其构造成通过在暖束的一端设置管板来减少径向温度分布扰动，所述暖束连接到单个周向区域中的管板并且使流体流与控制阀连通。 暖束另一端的管板分别在单个径向区段和多个周向区域中与管板连接。 每个周向区域内均设置有温度传感器。 当检测到温度差时，调节一个或多个控制阀以减小温度差。 | A coil-wound heat exchanger with mixed refrigerant shell side cooling that is adapted to reduce radial temperature maldistribution by providing tube sheets at one end of a warm bundle that are each connected to tube sheets in a single circumferential zone and are in fluid flow communication with a control valve. Tube sheets at the other end of the warm bundle are each connected to tube sheets in a single radial section and in multiple circumferential zones. A temperature sensor is provided in each circumferential zone. When a temperature difference is detected, one or more of the control valves is adjusted to reduce the temperature difference. | Air Products And Chemicals, Inc. | Air Products And Chemicals, Inc. | KR102508592B1 | 韩国 | F25J1/02 | JP7230099B2; US11561049B2; CA3116948A1; AU2023202188A1; AU2023202188B2; JP2021177117A; CA3116948C; CN216115518U; EP3916333A2; US20210348850A1; EP3916333A3; EP3916333B1; KR1020210135420A; CN113606962B; SA121420710B1; CN113606962A; KR102508592B1; AU2021202693A1; RU2765593C1
728 | CN202211470815.7 | 2022-11-23 | 发明申请 | 2023-03-07 | 实质审查 | 基于低温甲醇洗碳捕集工艺的二氧化碳压缩装置及工艺 | The invention relates to a carbon dioxide compression device and a carbon dioxide compression process based on a low-temperature methanol carbon washing and trapping process | 本发明公开了一种基于低温甲醇洗碳捕集工艺的二氧化碳压缩装置及工艺，涉及二氧化碳压缩液化技术领域，解决了二氧化碳压缩工艺能耗较高的技术问题，其技术方案要点是利用分流器将低温甲醇洗工艺得到的冷介质CO2分流至一、二级换热器，冷介质CO2在换热器中分别与经压缩的热气流CO2换热，两级压缩后经过充分降温的CO2气流进入第三级压缩，经冷却后进入CO2提纯塔得到浓度99.9％以上的液态CO2，冷介质CO2经过换热器利用其冷量后，经混合器汇合后再进入压缩装置进行压缩。充分利用了低温甲醇洗碳捕集工艺中的冷流股，将其分流后与压缩装置通过换热器进行换热，具有换热合理且能耗较低的特点，实现了能量高效回收再利用。 | The invention discloses a carbon dioxide compression device and a carbon dioxide compression process based on a low-temperature methanol carbon washing and trapping process. Relates to the field of carbon dioxide compression liquefaction technology. Solves the technical problem of high energy consumption in carbon dioxide compression process, Its technical scheme is characterized by that it utilizes splitter to split the cold medium CO2 obtained by low-temp. methanol washing process into first-stage and second-stage heat exchangers, Cold medium CO2 respectively exchanges heat with compressed hot airflow CO2 in the heat exchanger, fully cooled CO2 airflow after two-stage compression enters the third-stage compression, enters the CO2 purification tower after being cooled to obtain liquid CO2 with the concentration of more than 99.9%, and the cold medium CO2 passes through the heat exchanger to utilize the cold capacity, is converged by the mixer and then enters the compression device to be compressed. The cold stream in the low-temperature methanol carbon washing and trapping process is fully utilized, and the cold stream is shunted and then exchanges heat with the compression device through the heat exchanger, so that the low-temperature methanol carbon washing and trapping device has the characteristics of reasonable heat exchange and lower energy consumption, and high-efficiency energy recovery and reutilization are realized. | 东南大学 | 东南大学 | CN115751839A | 中国 | F25J1/02 | CN115751839A
729 | CN202111269008.4 | 2021-10-29 | 发明授权 | 2023-03-03 | 授权 | 一种氦气纯化及液化系统 | A helium purification and liquefaction system | 本发明提供一种氦气纯化及液化系统，包括用于纯化原料氦气以制取高纯氦气的纯化子系统及通过补气通道与纯化子系统连通、用于液化高纯氦气以制取液氦的液化子系统，纯化子系统依次设有负压冷凝单元、负压低温吸附单元及超低温吸附单元；液化子系统通过传冷通道为超低温吸附单元提供冷量；当补气通道全关时，整个系统以纯化模式运行制取高纯氦气；当补气通道全开时，整个系统以液化模式运行制取液氦。本发明通过纯化子系统将原料氦气经负压冷凝、负压低温吸附及超低温吸附后制取高纯氦气，从而为液化子系统提供纯度足够的氦气以持续产出产品液氦，并可根据产品需求比例，在纯化与液化之间切换运行，解决了产品单一的问题。 | The invention provides a helium purification and liquefaction system. Comprises a purification subsystem for purifying raw material helium to prepare high-purity helium, and a liquefaction subsystem communicated with the purification subsystem through a gas supply channel and used for liquefying the high-purity helium to prepare liquid helium, wherein the purification subsystem is sequentially provided with a negative-pressure condensation unit, a negative-pressure low-temperature adsorption unit and an ultra-low-temperature adsorption unit; The liquefaction subsystem provides cold energy for the ultralow temperature adsorption unit through the cold transfer channel; When the air supply channel is completely closed, the whole system operates in a purification mode to prepare high-purity helium; When the air supply channel is fully opened, the whole system is operated in liquefied mode to produce liquid helium. According to the invention, the raw material helium is subjected to negative-pressure condensation, negative-pressure low-temperature adsorption and ultralow-temperature adsorption through the purification subsystem to prepare high-purity helium, so that helium with enough purity is provided for the liquefaction subsystem to continuously produce the product liquid helium; and the purification and liquefaction can be switched according to the required proportion of the product, so that the problem of single product is solved. | 四川空分设备(集团)有限责任公司 | 四川空分设备(集团)有限责任公司 | CN113883827B | 中国 | F25J1/02 | CN113883827B; CN113883827A
730 | CN202222238406.6 | 2022-08-24 | 实用新型 | 2023-03-03 | 授权 | 一种生产液体二氧化硫用的加压冷却液化装置 | The patent refers to the field of 'production of sulfur dioxide; preparation of sulfur dioxide; preparation of sulfur dioxide' | 本实用新型的一种生产液体二氧化硫用的加压冷却液化装置，包括解析槽、吸收塔、除沫组件、缓冲罐、压缩机和蒸发冷却器，吸收塔、除沫组件、缓冲罐、压缩机和蒸发冷却器通过管路依次相连通，吸收塔与硫磺氧化器相连通，解析槽通过循环管路与吸收塔相连通。本实用新型将原装置氟冰机冷冻液化工艺改造为压缩机加压冷却液化，有效的降低了能耗转换损失，将装置液化装机容量由600Kw下降至300Kw，装置整体电耗由190度/吨下降至80度/吨；并对压缩机进气气源进行解析、除沫技术应用升级，以便保证压缩机进气起源纯净度，使压缩机能够达到稳定运行的目的，有效将压缩机运行周期由2周延长至3个月。 | The pressurizing, cooling and liquefying device for producing liquid sulfur dioxide of the utility model, The device comprises an analysis tank, an absorption tower, a defoaming component, a buffer tank, a compressor and an evaporative cooler, wherein the absorption tower, the defoaming component, the buffer tank, the compressor and the evaporative cooler are sequentially communicated through pipelines; the absorption tower is communicated with a sulfur oxidizer; and the analysis tank is communicated with the absorption tower through a circulating pipeline. In the utility model, the freezing and liquefying process of the original fluorine ice machine is transformed into the pressurizing, cooling and liquefying process of the compressor, so that the energy consumption conversion loss is effectively reduced, the liquefying installed capacity of the device is reduced from 600Kw to 300Kw, and the overall power consumption of the device is reduced from 190 kilowatt-hour/ton to 80 kilowatt-hour/ton; The air inlet source of the compressor is analyzed, and the application of the defoaming technology is upgraded, so that the purity of the air inlet source of the compressor is ensured, the purpose of stable operation of the compressor can be achieved, and the operation period of the compressor is effectively prolonged from 2 weeks to 3 months. | 湖北宜化肥业有限公司 | 湖北宜化肥业有限公司 | CN218565911U | 中国 | F25J1/02 | CN218565911U
731 | DE102022121949 | 2022-08-31 | 发明申请 | 2023-03-02 | 实质审查 | 一种混合冷却的氢气液化装置及其使用方法 | A hydrogen liquefaction plant with mixed cooling and its method of use | 本发明公开了一种采用混合制冷的氢气液化设备。 达到了降低能耗的目的。 根据一种方法，包括常压预冷冷箱Ⅱ、真空深冷冷箱Ⅲ、氢气制冷循环压缩机组、氮气循环制冷机组和混合制冷剂循环制冷机组。 预冷段采用混合制冷剂过程和氮气循环制冷过程作为主要冷能来源，制冷剂制冷循环为303K-113K温区的主要冷能来源，液氮制冷循环为130K-80K温区的主要冷能来源，氢气制冷循环为80K-20K温区提供冷能，大部分存储部分产生的BOG通过引射器回收。 板翅式换热器内填充有邻仲氢转化催化剂，液化氢的仲氢含量≥98%。 氢气液化工艺能耗低，预冷冷箱和深冷冷箱采用不同的设计方案，节约设备制造成本和制造成本。 | The present disclosure designs a mixed refrigerant hydrogen liquefaction device including a normal-pressure precooling cold box, a vacuum cryogenic cold box, a hydrogen refrigeration cycle compressor unit, a nitrogen cycle refrigeration unit and a mixed refrigerant cycle refrigeration unit. The precooling section uses a mixed refrigerant process and a nitrogen cycle refrigeration process as the main sources of cold energy. The refrigerant refrigeration cycle is the main source of cold energy in the temperature range of 303K to 113K. The liquid nitrogen refrigeration cycle is the main source of cold energy in the temperature range of 130K to 80K. The hydrogen refrigeration cycle provides cold energy for the temperature range of 80K to 20K. Most of the BOG generated in a storage part is recovered by an ejector. A plate-fin heat exchanger is filled with ortho-para hydrogen conversion catalysts to realize the para hydrogen content of liquefied hydrogen ≥98%. | Hangzhou Oxygen Plant Group Co., Ltd. | Hangzhou Oxygen Plant Group Co., Ltd. | DE102022121949A1 | 德国 | F25J1/02 | CN113446815A; FR3126481A1; US12163736B2; CN113446815B; DE102022121949A1; US20230067883A1
732 | US17799025 | 2021-02-11 | 发明申请 | 2023-03-02 | 实质审查 | 集成制冷的烃收集系统和操作方法 | REFRIGERATION-INTEGRATED HYDROCARBON COLLECTION SYSTEM AND METHOD OF OPERATION | 一种从生产液态烃的井中采收相关气态烃的方法，该方法包括(i)从烃井中提供气态烃; (ii)从所述烃井附近的空气分离装置或相关的氮液化设备提供低温液体; (iii)在靠近所述烃井的烃液化设备处液化所述气态烃，从而产生液化的烃气体，其中与所述气态烃相关的热量被传递给所述低温液体； (iv)将液化烃气体转移到空气分离装置或氮液化设备。 | A method for recovering associated gaseous hydrocarbons from a well for producing liquid hydrocarbons, the method comprising (i) providing gaseous hydrocarbons from a hydrocarbon well; (ii) providing a cryogenic liquid from an air separation unit or an associated nitrogen liquefaction facility within proximity of the hydrocarbon well; (iii) liquefying the gaseous hydrocarbons at a hydrocarbon liquefaction facility within proximity to the hydrocarbon well to thereby produce a liquefied hydrocarbon gas, where heat associated with the gaseous hydrocarbons is transferred to the cryogenic liquid; and (iv) transferring the liquefied hydrocarbon gas to an air separation unit or nitrogen liquefaction facility. | Oxy Low Carbon Ventures, Llc | Oxy Low Carbon Ventures, Llc | US20230066063A1 | 美国 | F25J1/02 | US20230066063A1 | 1 | Repasky, John M. | Oxy Low Carbon Ventures, Llc
733 | US17823517 | 2022-08-31 | 发明申请 | 2023-03-02 | 授权 | 混合制冷剂氢气液化装置及其使用方法 | MIXED REFRIGERANT HYDROGEN LIQUEFACTION DEVICE AND METHOD OF USING SAME | 本公开设计了一种混合制冷剂氢气液化装置包括常压预冷冷箱、真空深冷冷箱、氢气制冷循环压缩机组、氮气循环制冷机组和混合制冷剂循环制冷机组。 预冷段采用混合制冷剂过程和氮气循环制冷过程作为主要冷量来源。 制冷剂制冷循环是303K~113K温度区间冷量的主要来源。 液氮制冷循环是130K~80K温度区间冷量的主要来源。 氢气制冷循环为80K~20K温度范围提供冷量。 在存储部分中产生的大部分BOG由排出器回收。 采用板翅式换热器填充邻位氢转化催化剂，实现液化氢的对位氢含量≥98%。 | The present disclosure designs a mixed refrigerant hydrogen liquefaction device including a normal-pressure precooling cold box, a vacuum cryogenic cold box, a hydrogen refrigeration cycle compressor unit, a nitrogen cycle refrigeration unit and a mixed refrigerant cycle refrigeration unit. The precooling section uses a mixed refrigerant process and a nitrogen cycle refrigeration process as the main sources of cold energy. The refrigerant refrigeration cycle is the main source of cold energy in the temperature range of 303K to 113K. The liquid nitrogen refrigeration cycle is the main source of cold energy in the temperature range of 130K to 80K. The hydrogen refrigeration cycle provides cold energy for the temperature range of 80K to 20K. Most of the BOG generated in a storage part is recovered by an ejector. A plate-fin heat exchanger is filled with ortho-para hydrogen conversion catalysts to realize the para hydrogen content of liquefied hydrogen ≥98%. | Hangzhou Oxygen Plant Group Co., Ltd. | Hangzhou Oxygen Plant Group Co., Ltd. | US20230067883A1 | 美国 | F25J1/02 | CN113446815A; FR3126481A1; FR3126481B1; US12163736B2; CN113446815B; DE102022121949A1; US20230067883A1 | 1 | Han, Yisong; Qin, Yan; Zhang, Kuan; Ji, Zhongmin; Xu, Zhiming; Hu, Pei | Hangzhou Oxygen Plant Group Co., Ltd.
734 | US17032942 | 2020-09-25 | 发明授权 | 2023-02-28 | 授权 | 烃流体液化系统装置及其系统 | Hydrocarbon fluid liquefaction system installation and system therefor | 本发明的一个方面涉及一种烃类流体液化系统，该系统具有第一热交换模块和第二热交换模块，该第一热交换模块具有预冷交换器，该预冷交换器具有预冷回路和多个预冷制冷剂回路，用于通过膨胀的第一混合制冷剂流的循环来预冷原料流，该第二热交换模块具有液化交换器，该液化交换器具有液化回路和液化制冷剂回路，用于通过膨胀的第二混合制冷剂流的循环来液化原料流， 其中每个热交换模块具有绝热壁和框架，所述框架允许所述模块被运输和固定，并且允许所述第一热交换模块堆叠在所述第二热交换模块的顶部。 | One aspect of the invention relates to a hydrocarbons fluid liquefaction system, having a first heat-exchange module having a pre-cooling exchanger having a pre-cooling circuit and a plurality of pre-cooling refrigerant circuits for pre-cooling the feed stream through the circulation of an expanded first mixed-refrigerant stream, and a second heat-exchange module having a liquefaction exchanger having a liquefaction circuit and a liquefaction refrigerant circuit for liquefying the feed stream through the circulation of an expanded second mixed-refrigerant stream, wherein each heat-exchange module has thermally insulating walls and a framework that allows the module to be transported and secured, and allows the first heat-exchange module to be stacked on top of the second heat-exchange module. | L'air Liquide, Société Anonyme Pour L'etude Et L'exploitation Des Procédés Georges Claude | L'air Liquide, Société Anonyme Pour L'etude Et L'exploitation Des Procédés Georges Claude | US11592234B2 | 美国 | F25J1/02 | US11592234B2
735 | CN202222471272.2 | 2022-09-19 | 实用新型 | 2023-02-24 | 授权 | 一种氦气低温纯化系统 | Helium low-temperature purification system | 本实用新型属于气体纯化技术领域，提供了一种氦气低温纯化系统，该系统包括顺次连接的原料气体供给装置、预冷换热器、纯化装置，压缩装置和充装装置，其中所述纯化装置包括四级回热换热器，采用四级回热换热器能够在降低漏热损失的同时回收冷量，减少对制冷机的冷量需求，冷量仅仅需要克服杂质从室温到冻除温度的焓差和动能损失、换热器的换热不完全损失以及系统的漏热，采用该装置可以将原料氦气经预冷换热及四级纯化后获得电子级纯度氦气，降低了成本，提高了纯度。 | The present invention belongs to the field of gas purification technology. A helium cryogenic purification system is provided, The system comprises a raw gas supply device, a pre-cooling heat exchanger and a purification device which are connected in sequence, A compression device and a filling device, Wherein the purification apparatus comprises a four-stage recuperative heat exchanger, The adoption of the four-stage regenerative heat exchanger can reduce the heat leakage loss and recover the cold quantity at the same time. The cooling capacity requirement of the refrigerator is reduced, and the cooling capacity only needs to overcome the enthalpy difference and kinetic energy loss of impurities from room temperature to freezing temperature, incomplete heat exchange loss of a heat exchanger and heat leakage of a system. by adopting the device, the raw material helium can be subjected to pre-cooling heat exchange and four-stage purification to obtain the helium with electronic-grade purity, so that the cost is reduced, and the purity is improved. | 山东非金属材料研究所 | 山东非金属材料研究所 | CN218523833U | 中国 | F25J1/02 | CN218523833U
736 | US16746250 | 2020-01-17 | 发明授权 | 2023-02-21 | 授权 | 烃类蒸馏 | Hydrocarbon distillation | 提供了用于提高液化天然气生产和重烃蒸馏的效率的系统和方法。 LNG生产设备内的空气可用作热源，以向HHC液体提供热量，用于在HHC蒸馏系统中蒸馏。 从空气传递热量的机制可以是自然对流。 由天然气或压缩天然气提供的热量也可用于HHC蒸馏。 各种其它液体可以进一步用于将热传递到HHC液体以进行蒸馏。 | Systems and methods are provided for increasing the efficiency of liquefied natural gas production and heavy hydrocarbon distillation. Air within an LNG production facility can be utilized as a heat source to provide heat to HHC liquid for distillation in a HHC distillation system. The mechanism of heat transfer from the air can be natural convection. Heat provided by natural gas, or compressed natural gas, can be also used for HHC distillation. Various other liquids can further be used to transfer heat to HHC liquid for distillation. | Baker Hughes, A Ge Company, Llc | Baker Hughes, A Ge Company, Llc | US11585597B2 | 美国 | F25J1/02 | US20200224967A1; US11585597B2 | 3 | Repasky, John Michael; General Electric Company | Baker Hughes, A Ge Company, Llc; General Electric Company
737 | CA3228517 | 2022-08-04 | 发明申请 | 2023-02-16 | 实质审查 | 一种中规模液化天然气生产装置的优化布置 | OPTIMIZED ARRANGEMENT OF A MID SCALE LIQUIFIED NATURAL GAS PRODUCTION UNIT | 公开了一种模块化液化天然气生产单元的优化布置。 该装置包括与制冷剂流体封闭热力学制冷循环模块一体的冷箱。 | An optimized arrangement of a modularized liquefied natural gas production unit is disclosed. The arrangement comprises a cold box integral with the refrigerant fluid closed thermodynamic refrigeration cycle module. | Nuovo Pignone Tecnologie - S.R.L. | Nuovo Pignone Tecnologie - S.R.L. | CA3228517A1 | 加拿大 | F25J1/02 | IT202100021827A1; AU2022326734A1; AU2022326734B2; WO2023016667A1; US20240271865A1; MX2024001917A; CA3228517A1
738 | AU2020327920 | 2020-08-05 | 发明授权 | 2023-02-09 | 权利终止 | 用于提高基于开循环级联的液化天然气系统的效率的系统和方法 | Systems and methods for improving the efficiency of open-cycle cascade-based liquified natural gas systems | 用于通过利用一个或多个喷射器来减少和/或消除压缩级来提高基于开放循环级联的液化天然气系统的效率的系统和方法。 因此，所述系统和方法可用于提高新的和现有的基于开放循环级联的液化天然气系统的效率，以降低通过每个压缩机的流速，这降低了整个过程的能量消耗。 | Systems and methods for improving the efficiency of open-cycle cascade-based liquified natural gas systems by utilizing one or more ejectors to reduce and/or eliminate compression stages. The systems and methods may thus, be used to improve the efficiency of new and preexisting open-cycle cascade-based liquified natural gas systems to reduce in the flow rate through each compressor, which reduces the energy consumption of the overall process. | Bechtel Energy Inc. | Bechtel Energy Inc. | AU2020327920B2 | 澳大利亚 | F25J1/02 | AU2020327920A1; AU2020327920B2; WO2021030112A1
739 | WOUS22037356 | 2022-07-15 | 发明申请 | 2023-02-09 | 未进入国家阶段-PCT有效期满 | 用于低温流体的方法、系统、装置和制剂 | METHODS, SYSTEMS, DEVICES, AND FORMULATIONS FOR CRYOGENIC FLUIDS | 低温流体组合物可以包括水(H20)和至少一种盐。 水与所述至少一种盐的比率为大约1%至6%的盐，其余为水。 一种低温流体生产装置可以包括圆柱形壳体，以及设置在圆柱形壳体内的热交换器。 热交换器可包括入口、通道和出口。 冷却剂可被输送通过热交换器的入口、通道和出口。 该低温流体生产装置还可以包括内壁和设置在热交换器的内壁内的螺旋推运器。 | A cryogenic fluid composition may include water (H20), and at least one salt. The ratio of water to the at least one salt is approximately between 1% and 6% salt with the remainder water. A cryogenic fluid production device may include a cylindrical housing, and a heat exchanger disposed within the cylindrical housing. The heat exchanger may include an inlet, a channel, and an outlet. A coolant may be conveyed through the inlet, the channel, and the outlet of the heat exchanger. The cryogenic fluid production device may further include an interior wall, and an auger disposed within the interior wall of the heat exchanger. | Glacia, Inc. | Glacia, Inc. | WO2022261569A3 | 世界知识产权组织(WIPO) | F25J1/02 | WO2022261569A3; WO2022261569A2
740 | CN202222332863.1 | 2022-09-02 | 实用新型 | 2023-02-07 | 授权 | 一种含氨废工质液回收及碳捕集液化装置 | The present invention relates to a device for recovering ammonia-containing waste working medium liquid and trapping and liquefying carbon | 本实用新型涉及一种含氨废工质液回收及碳捕集液化装置，涉及制冷及碳捕集领域，该含氨废工质液回收及碳捕集液化装置，实现含氨废液回收利用及碳捕集液化，工艺流程简单，系统结构简化，投资及运行成本低廉，能有效利用制冷工质废液中的氨，同时实现二氧化碳液化。 | The present invention relates to an ammonia-containing waste working medium liquid recovering and carbon trapping liquefying device. The invention relates to the field of refrigeration and carbon capture. The ammonia-containing waste working medium liquid recovery and carbon capture liquefaction device realizes recovery and utilization of ammonia-containing waste liquid and carbon capture liquefaction, is simple in process flow, simple in system structure and low in investment and operation cost, and can effectively utilize ammonia in refrigeration working medium waste liquid and realize liquefaction of carbon dioxide. | 安徽普泛能源技术有限公司 | 安徽普泛能源技术有限公司 | CN218455326U | 中国 | F25J1/02 | CN218455326U
741 | CN202221345898.2 | 2022-05-31 | 实用新型 | 2023-02-03 | 授权 | 一种二氧化碳干燥液化系统 | Carbon dioxide drying liquefaction system | 本实用新型涉及二氧化碳液化技术领域，且公开一种二氧化碳干燥液化系统，包括缓冲罐、压缩机、干燥塔、液化器、产品储罐和制冷系统，所述缓冲罐的出气口通过输送管与压缩机的进气口连接，所述压缩机的出气口通过输送管与干燥塔的进气口连接，所述干燥塔的出气口通过输送管与液化器的进气口连接，所述液化气的出液口通过输送管与产品储罐连接，所述液化器还与制冷系统连通，通过设计密闭的循环冷却系统，可降低污染物的排放，同时由于是密闭的循环系统，节能减排效果得到了极大的提升。 | The present invention relates to the field of carbon dioxide liquefaction technology. Also disclosed is a carbon dioxide dry liquefaction system, Includes buffer tank, compressor, drying tower, liquefier, product storage tank and refrigerating system. An air outlet of the buffer tank is connected with an air inlet of the compressor through a conveying pipe, An air outlet of the compressor is connected with an air inlet of the drying tower through a conveying pipe, An air outlet of the drying tower is connected with an air inlet of the liquefier through a conveying pipe, The liquid outlet of the liquefied gas is connected with the product storage tank through the conveying pipe, and the liquefier is also communicated with the refrigerating system. by designing the closed circulating cooling system, the emission of pollutants can be reduced; and meanwhile, due to the closed circulating system, the energy-saving and emission-reducing effects are greatly improved. | 重庆朗福环保科技有限公司 | 重庆朗福环保科技有限公司 | CN218443008U | 中国 | F25J1/02 | CN218443008U
742 | US17961128 | 2022-10-06 | 发明申请 | 2023-02-02 | 实质审查 | 环形低温冷却器压缩机系统和方法 | ANNULAR CRYOCOOLER COMPRESSOR SYSTEMS AND METHODS | 公开了用于减小被配置为提供装置或传感器系统的低温和/或一般冷却的低温冷却器/制冷系统的整体物理尺寸和在低温冷却器/制冷系统内的机械振动的系统和方法的技术。 种制冷系统包括环形线性压缩机，该环形线性压缩机被配置为产生用于系统的工作气体的压缩波。 环形线性压缩机包括环形气缸头，环形气缸头具有压板和从环形气缸头的一侧突出的颈部，压缩机壳体，压缩机壳体构造成与环形气缸头的压板和颈部配合并且在压板和颈部之间形成密封腔，以及环形气缸组件，环形气缸组件布置在密封腔内并且围绕环形气缸头的颈部布置。 所述环形气缸组件包括设置在所述环形气缸组件的环形气缸内的环形活塞组件。 | Techniques are disclosed for systems and methods to reduce the overall physical size of and mechanical vibrations within a cryocooler/refrigeration system configured to provide cryogenic and/or general cooling of a device or sensor system. A refrigeration system includes an annular linear compressor configured to generate a compression wave of working gas for the system. The annular linear compressor includes an annular cylinder head with a pressure plate and a neck protruding from one side of the annular cylinder head, a compressor housing configured to mate with the pressure plate and the neck of the annular cylinder head and form a sealed cavity therebetween, and an annular cylinder assembly disposed within the sealed cavity and about the neck of the annular cylinder head. The annular cylinder assembly includes an annular piston assembly disposed within an annular cylinder of the annular cylinder assembly. | Teledyne Flir Commercial Systems, Inc. | Teledyne Flir Commercial Systems, Inc. | US20230031233A1 | 美国 | F25J1/02 | US20230031233A1 | 2 | Grabau, Martin; Tremblay, Marcel; Flir Commercial Systems, Inc. | Teledyne Flir Commercial Systems, Inc.; Flir Commercial Systems, Inc.
743 | US17786842 | 2020-12-14 | 发明申请 | 2023-02-02 | 实质审查 | 生产液化气的方法和相关设备 | A METHOD AND A RELATIVE APPARATUS FOR PRODUCING LIQUIFIED GASES | 用于生产液化气体的方法包括：提供具有至少一个气缸和排气歧管的内燃机，提供包括气缸并将空气入口连接到排气歧管的流动回路，根据从空气入口朝向排气歧管的流动方向沿着流动回路输送空气，沿着流动回路的一部分压缩空气，以及液化压缩空气的至少一种气态组分。 | A method for producing liquefied gases includes providing an internal combustion engine with at least one cylinder and an exhaust manifold, providing a flow circuit, which includes the cylinder and connects an air inlet to the exhaust manifold, conveying air along the flow circuit according to a flow direction from the air inlet towards the exhaust manifold, compressing the air along a portion of the flow circuit, and liquefying at least one gaseous component of the compressed air. | Fpt Industrial S.P.A. | Fpt Industrial S.P.A. | US20230031323A1 | 美国 | F25J1/02 | WO2021124062A1; IT201900025078A1; JP2023519063A; CN115298496B; JP7535113B2; KR1020220147071A; CN115298496A; US20230031323A1 | 1 | D''epiro, Clino | Fpt Industrial S.P.A.
744 | US17758993 | 2020-05-15 | 发明申请 | 2023-02-02 | 授权 | 冷却装置 | COOLING DEVICE | 提供一种冷却装置，即使在流路的一部分发生堵塞或破损等故障的情况下，也能够在维修作业前对被冷却流体进行冷却。 所述冷却装置(1)设置有四个换热器(1A-1D)和多个换热器连接部(111-120)，每个所述换热器连接部允许天然气从中流过。 每个热交换器具有：筒(101、102、103、第四筒104)、制冷剂容器(T)、浸没在制冷剂容器(T)中的液体丙烷中的多个热交换器芯部(121、122、123、124)、以及除雾器(106)。 从所述第一热交换器(1A)至所述第四热交换器(1D)彼此独立地安装有多个允许天然气流过的冷却通道。 | Provided is a cooling device with which it is possible to cool a fluid to be cooled, even before maintenance work, if a fault such as a blockage or a breakage occurs in a part of a channel. The cooling device (1) is provided with four heat exchangers (1A-1D) and a plurality of heat exchanger connection parts (111-120), each of the heat exchanger connection parts allowing natural gas to flow therethrough. Each of the heat exchangers has : a drum (101, 102, 103, fourth drum 104), a refrigerant reservoir (T), a plurality of heat exchanger core parts (121, 122, 123, 124) immersed in liquid propane in the refrigerant reservoir (T), and a demister (106). A plurality of cooling channels allowing natural gas to flow therethrough are installed, independent of each other, from the first heat exchanger (1A) to the fourth heat exchanger (1D). | Kabushiki Kaisha Kobe Seiko Sho (Kobe Steel, Ltd.) | Kabushiki Kaisha Kobe Seiko Sho (Kobe Steel, Ltd.) | US20230032384A1 | 美国 | F25J1/02 | JP7439354B2; EP4109023A4; EP4109023A1; US20230032384A1; WO2021166275A1; JP2021131207A; US12422186B2; EP4109023B1 | 1 | Mitsuhashi, Kenichiro; Mitarai, Yasuhiro; Cho, Jong Yoon | Kabushiki Kaisha Kobe Seiko Sho (Kobe Steel, Ltd.)
745 | CN202111219109.0 | 2021-10-20 | 发明授权 | 2023-01-31 | 授权 | 一种用于大规模制备液氢的方法与系统 | A method and system for large-scale production of liquid hydrogen | 本发明公开了一种用于大规模制备液氢的方法与系统。本发明的大规模氢气液化工艺通过将超低温冷剂与常规冷剂混合的方式，利用常规冷剂压缩机增压即可，无需单独设置超低温冷剂压缩机，从而大大减少装置配备的动设备数量，工艺大为简化的同时动设备数量的减少也大大降低了装置的能耗。本发明使得大规模氢气液化系统的设备数量大为减少，占地面积十分紧凑，且在装置规模较大时，投资更小。 | The invention discloses a method and a system for preparing liquid hydrogen on a large scale. The present invention relates to a large-scale hydrogen liquefaction process, and is characterized by that it utilizes the mode of mixing ultralow-temp. refrigerant and conventional refrigerant, A conventional refrigerant compressor is used for supercharging, and an ultralow-temperature refrigerant compressor is not required to be independently arranged, so that the number of movable equipment equipped with the device is greatly reduced, the process is greatly simplified, and the energy consumption of the device is greatly reduced due to the reduction of the number of movable equipment. Said invention can greatly reduce equipment quantity of large-scale hydrogen liquefaction system, its floor area is very compact, and its investment is less. | 北京石油化工工程有限公司 | 北京石油化工工程有限公司 | CN113959175B | 中国 | F25J1/02 | CN113959175B; CN113959175A
746 | US16493089 | 2017-08-10 | 发明授权 | 2023-01-31 | 授权 | 乙烷预冷氮气过冷的高压循环天然气液化北极梯级方法及实施该方法的装置 | Arctic cascade method for natural gas liquefaction in a high-pressure cycle with pre-cooling by ethane and sub-cooling by nitrogen, and a plant for its implementation | 一种液化天然气的技术。 该天然气液化方法通过乙烷蒸发对处理后的天然气进行预冷，使用冷却的氮气作为制冷剂对液化气进行过冷，降低液化气压力，分离非液化气并分流液化天然气。 在预冷却天然气被压缩之前，在使用冷却的乙烷作为制冷剂的同时蒸发乙烷的液化气的多级预冷却期间蒸发乙烷。 蒸发产生的乙烷被压缩、冷凝并在液化气和氮气的冷却过程中用作制冷剂，氮气被压缩、冷却、膨胀并被送入天然气亚冷段。 天然气液化单元包含天然气液化回路、乙烷回路和氮气回路。 天然气液化回路包括串联的天然气压缩机、冷却器单元、乙烷汽化器、闭端过冷换热器和分离器。 | A technology liquefies natural gas. The natural gas liquefaction method pre-cools treated natural gas by ethane evaporation, sub-cools liquefied gas using cooled nitrogen as a refrigerant, reduces liquefied gas pressure, separates non-liquefied gas and diverts liquefied natural gas. Before pre-cooling the natural gas is compressed, ethane is evaporated during the multi-stage pre-cooling of liquefied gas with simultaneous evaporation of ethane using cooled ethane as a refrigerant. Ethane generated by evaporation is compressed, condensed and used as a refrigerant during the cooling of liquefied gas and nitrogen, with nitrogen being compressed, cooled, expanded and fed to the natural gas sub-cooling stage. The natural gas liquefaction unit contains a natural gas liquefaction circuit, an ethane circuit and a nitrogen circuit. The natural gas liquefaction circuit includes a natural gas compressor, a cooler unit, ethane vaporizers, a closed-end subcooling heat exchanger, and a separator, connected in series. | Publichnoe Aktsionernoe Obshchestvo Novatek | Publichnoe Aktsionernoe Obshchestvo Novatek | US11566840B2 | 美国 | F25J1/02 | JP2020514673A; JP6781852B2; NO20191220A1; CN110418929B; IN201917039010A; US11566840B2; CN110418929A; CA3056587C; US20230003443A1; US20210140707A1; KR102283088B1; US11774173B2; KR1020190120776A; WO2018169437A9; RU2645185C; RU2645185C1; CA3056587A1; WO2018169437A1 | 1 | Minigulov, Rafail Minigulovich; Rudenko, Sergei Vladimirovich; Vasin, Oleg Evgenievich; Gritsishin, Dmitriy Nikolaevich; Sobolev, Evgeniy Igorevich | Publichnoe Aktsionernoe Obshchestvo Novatek
747 | KR1020190054980 | 2019-05-10 | 发明授权 | 2023-01-30 | 授权 | 天然气液化系统 | NATURAL GAS LIQUEFACTION SYSTEM | 启动天然气液化系统。 根据本实用新型实施例的天然气液化系统，包括多级压缩单元，用于反复对气相制冷剂进行压缩冷却以及对液态制冷剂进行增压； 用于将经过所述压缩单元的所述制冷剂分离到气液分离器中的无用液体分离器； 下游压缩机，用于压缩由后级分液器分离的气相上的制冷剂； 下游冷却器，用于冷却压缩后的制冷剂； 下游泵，其对由后端气液分离器分离的液相制冷剂加压； 换热器，用于液化天然气； 第一膨胀器，用于使通过所述热交换器的冷却后的制冷剂膨胀； 以及第二膨胀机，用于使加压后的制冷剂膨胀，其中，所述热交换单元包括第一热交换管线、第二热交换管线、第三热交换管线和第四热交换管线，所述冷却后的制冷剂在所述第一热交换管线中流过下游冷却器，天然气通过所述第二热交换管线被引入，所述膨胀后的制冷剂通过所述第一热交换管线在所述第一膨胀机中流过所述第三热交换管线，所述膨胀后的制冷剂通过所述第二膨胀机进入所述第四热交换管线， 其中引入所述第三换热管路的制冷剂通过热交换预冷引入所述第一换热管路的制冷剂并液化流入所述第二换热管路的天然气，引入所述第四换热管路的制冷剂过冷通过所述预冷流入所述第一换热管路的制冷剂和液化天然气。 | Disclosed is a natural gas liquefaction system. The natural gas liquefaction system according to an embodiment of the present invention comprises : a multi-stage compression unit for repeatedly performing operations of compressing and cooling a gaseous refrigerant and pressurizing a liquid refrigerant; a rear-stage gas-liquid separator for separating a gas and a liquid from the refrigerant passing through the compression unit; a rear stage compressor for compressing a gaseous refrigerant separated by the rear-stage gas-liquid separator; a rear cooler for cooling the compressed refrigerant; a rear stage pump for pressurizing the liquid refrigerant separated by the rear-stage gas-liquid separator; a heat exchange unit for liquefying a natural gas; a first expander for expanding the cooled refrigerant passing through the heat exchange unit; and a second expander for expanding the pressurized refrigerant. The heat exchange unit comprises : a first heat exchange line into which a refrigerant cooled through the rear cooler is introduced; a second heat exchange line through which a natural gas is introduced; a third heat exchange line through which the refrigerant expanded through the first expander is introduced through the first heat exchange line; and a fourth heat exchange line through which the refrigerant expanded through the second expander is introduced. A refrigerant introduced into the third heat exchange line precools the refrigerant introduced into the first heat exchange line by heat exchange. The natural gas introduced into the second heat exchange line is liquefied. A refrigerant introduced into the fourth heat exchange line supercools a refrigerant and a liquefied natural gas introduced into the first heat exchange line in which precooling is performed. | Samsung Heavy Ind. Co., Ltd. | Samsung Heavy Ind. Co., Ltd. | KR102493414B1 | 韩国 | F25J1/02 | KR102493414B1; KR1020200130599A
748 | FR20011752 | 2020-11-17 | 发明授权 | 2023-01-27 | 授权 | 由天然气生产液化天然气的方法和相应的设备 | Process for producing liquefied natural gas from natural gas, and corresponding plant | 一种用于由天然气生产LNG的方法，包括：在第一热交换器中通过在闭合循环中与第一混合制冷剂流体进行热交换而使天然气的至少第一部分液化，在第二热交换器中通过与第二制冷循环的第二制冷剂流体进行热交换而使液化天然气过冷，使过冷的液化天然气流膨胀并进入闪蒸气体分离器，在分离器的底部排出液化天然气，以及在头部排出气流， 以及通过所述气流的至少一部分供给所述第二制冷循环。 | A method for producing an LNG from natural gas, comprisingliquefaction of at least a first part of the natural gas in a first heat exchanger by heat exchange with a first mixed refrigerant fluid in a closed cycle, sub-cooling of liquefied natural gas in a second heat exchanger by heat exchange with a second refrigerant fluid of a second refrigeration cycle, expansion of the sub-cooled liquefied natural gas stream and admission into a flash gas separator, withdrawal of liquefied natural gas at the bottom of the separator, and withdrawal, at the head, of a gas flow, and supply of the second refrigeration cycle by at least a part of said gas flow. | Technip France | Technip France | FR3116326B1 | 法国 | F25J1/02 | FR3116326A1; EP4248158A1; KR1020230110507A; WO2022106260A1; US20230408187A1; AU2021381544A1; CN116583704A; FR3116326B1; JP2023550397A | 1 |  | Technip Energies France
749 | US17867545 | 2022-07-18 | 发明申请 | 2023-01-26 | 实质审查 | 用于LNG装置中的固体预防的溶剂注入 | SOLVENT INJECTION FOR SOLIDS PREVENTION IN AN LNG PLANT | 在溶剂注入点将溶剂分散到天然气进料中以产生混合进料。 混合进料包含具有可能在热交换器中引起阻塞的潜在结垢部分的重组分。 流体注入系统可以间歇地注入溶剂，例如，基于重组分固体在热交换器中的累积量或预期累积量。 溶剂防止重组分的潜在结垢部分冻结，熔化或溶解积聚物，并减少热交换器中的阻塞。 流体注射系统包括溶剂供应器、可选的雾化器、注射控制器、可选的一个或多个传感器和/或可选的加热器。 溶剂注入系统可以将溶剂分散到天然气进料和/或混合进料的流动表面上，以形成溶剂膜，该溶剂膜进一步减少重组分固体。 | A solvent is dispersed into a natural gas feed at a solvent injection point to produce a mixed feed. The mixed feed contains heavy components with a potentially fouling portion that can cause obstructions in a heat exchanger. A fluid injection system can inject the solvent intermittently, for instance, based on an amount of accumulation or expected accumulation of heavy component solids in the heat exchanger. The solvent prevents the potentially fouling portion of the heavy components from freezing, melts or dissolves the accumulation, and reduces the obstructions in the heat exchanger. The fluid injection system includes a solvent supply, an optional atomizer, an injection controller, optionally one or more sensors, and/or optionally a heater. The solvent injection system can disperse the solvent onto a flow surface for the natural gas feed and/or mixed feed to form a solvent film which further reduces heavy component solids. | Conocophillips Company | Conocophillips Company | US20230024241A1 | 美国 | F25J1/02 | US20230024241A1 | 1 | Embry, Dale; Qualls, Wesley R. | Conocophillips Company
750 | CN202222508921.1 | 2022-09-22 | 实用新型 | 2023-01-20 | 授权 | 一种干冰尾气液化装置 | The invention relates to a dry ice tail gas liquefying device | 本实用新型涉及干冰加工技术领域，具体涉及一种干冰尾气液化装置，包括干冰制造机、缓冲装置、换热器、压缩机和气液分离器，所述干冰制造机上设有管道一的一端，所述管道一的另一端与缓冲装置固定连接，所述缓冲装置上设有管道二的一端，所述管道二的另一端与换热器固定连接，所述换热器上设有管道三的一端，所述管道三的另一端与压缩机固定连接，所述压缩机上设有管道四的一端，所述管道四的另一端与气液分离器固定连接，所述气液分离器底部设有排液管。该装置可有效的将干冰尾气进行收集，并将气体转化液体，实现二氧化碳气体的高效利用，避免造成二氧化碳资源的浪费，节能环保，提高二氧化碳的利用率，更符合实际的使用需求。 | The present invention relates to the field of dry ice processing technology. The present invention relates to a dry ice tail gas liquefying equipment. Includes dry ice making machine, buffering unit, heat exchanger, compressor and gas-liquid separator. One end of a first pipeline is arranged on the dry ice maker; The other end of the first pipeline is fixedly connected with a buffer device, The buffer device is provided with one end of a second pipeline. The other end of a second pipeline is fixedly connected with a heat exchanger, one end of a third pipeline is arranged on the heat exchanger, the other end of the third pipeline is fixedly connected with a compressor, one end of a fourth pipeline is arranged on the compressor, the other end of the fourth pipeline is fixedly connected with a gas-liquid separator, and a liquid discharge pipe is arranged at the bottom of the gas-liquid separator. The device can effectively collect dry ice tail gas and convert the gas into liquid, so that high-efficiency utilization of carbon dioxide gas is realized, waste of carbon dioxide resources is avoided, energy is saved, the environment is protected, the utilization rate of carbon dioxide is improved, and actual use requirements are met. | 大连旷达科技有限公司 | 大连旷达科技有限公司 | CN218349071U | 中国 | F25J1/02 | CN218349071U
751 | AU2020311435 | 2020-07-10 | 发明授权 | 2023-01-19 | 权利终止 | 用于提高组合的复叠和多组分制冷系统的效率的系统和方法 | Systems and methods for improving the efficiency of combined cascade and multicomponent refrigeration systems | 用于通过利用一个或多个喷射器来减少和/或消除压缩级来提高组合的级联和多组分制冷系统的效率的系统和方法。 该系统和方法改变了温度分布，这降低了混合制冷系统和预冷系统两者的能量消耗。 | Systems and methods for improving the efficiency of combined cascade and multicomponent refrigeration systems by utilizing one or more ejectors to reduce and/or eliminate compression stages. The systems and methods change the temperature profile, which reduces the energy consumption of both the mixed refrigeration system and the pre-cooling system. | Bechtel Energy, Inc. | Bechtel Energy, Inc. | AU2020311435B2 | 澳大利亚 | F25J1/02 | WO2021007548A1; AU2020311435A1; AU2020311435B2
752 | CA3225863 | 2022-07-18 | 发明申请 | 2023-01-19 | 公开 | 用于LNG工厂中的固体防止的溶剂注入 | SOLVENT INJECTION FOR SOLIDS PREVENTION IN AN LNG PLANT | 在溶剂注入点将溶剂分散到天然气进料中以产生混合进料。 混合进料包含具有潜在结垢部分的重组分，所述结垢部分可在热交换器中引起阻塞。 流体注入系统可以例如基于热交换器中重组分固体的积聚量或预期积聚来间歇地注入溶剂。 溶剂防止重组分的潜在结垢部分冻结、熔化或溶解积聚物，并减少热交换器中的阻塞物。 流体注射系统包括溶剂供应器、任选的雾化器、注射控制器、任选的一个或多个传感器和/或任选的加热器。 溶剂注入系统可以将溶剂分散到天然气进料和/或混合进料的流动表面上，以形成进一步减少重组分固体的溶剂膜。 | A solvent is dispersed into a natural gas feed at a solvent injection point to produce a mixed feed. The mixed feed contains heavy components with a potentially fouling portion that can cause obstructions in a heat exchanger. A fluid injection system can inject the solvent intermittently, for instance, based on an amount of accumulation or expected accumulation of heavy component solids in the heat exchanger. The solvent prevents the potentially fouling portion of the heavy components from freezing, melts or dissolves the accumulation, and reduces the obstructions in the heat exchanger. The fluid injection system includes a solvent supply, an optional atomizer, an injection controller, optionally one or more sensors, and/or optionally a heater. The solvent injection system can disperse the solvent onto a flow surface for the natural gas feed and/or mixed feed to form a solvent film which further reduces heavy component solids. | Conocophillips Company | Conocophillips Company | CA3225863A1 | 加拿大 | F25J1/02 | CA3225863A1; EP4370853A4; WO2023288137A1; EP4370853A1; AU2022310523A1; MX2024000802A
753 | CN202110788354.7 | 2021-07-13 | 发明申请 | 2023-01-17 | 实质审查 | 降低二氧化碳液化冷耗的方法和装置 | This invention relates to a method and device for reducing the cold consumption of liquefied carbon dioxide | 本发明涉及二氧化碳液化技术领域，具体涉及一种降低二氧化碳液化冷耗的方法和装置。该方法包括：将二氧化碳压缩气依次进行n级换热冷却和二氧化碳液化，得到液化二氧化碳，并分离出不凝气；其中，所述不凝气返回与所述二氧化碳压缩气逆流接触，进行所述n级换热冷却；所述n级换热冷却的过程包括：将所述不凝气进行逐级降压，并进行逐级分流；其中，n为不小于3的正整数。该方法能够高效的回收不凝气的冷量，从而显著降低二氧化碳液化过程的冷耗，提高二氧化碳液化工艺的经济性。 | The invention relates to the technical field of carbon dioxide liquefaction, in particular to a method and a device for reducing cold consumption of carbon dioxide liquefaction. The method comprises : subjecting compressed carbon dioxide gas to n-stage heat exchange cooling and carbon dioxide liquefaction in sequence to obtain liquefied carbon dioxide, and separating out non-condensable gas; Wherein, said non-condensable gas is returned and contacted with said compressed carbon dioxide gas in countercurrent to perform said n-stage heat exchange cooling; The process of n-stage heat exchange cooling comprises : step-by-step depressurizing the non-condensable gas, and step-by-step shunting; Wherein n is a positive integer not less than 3. The method can efficiently recover the cold of the non-condensable gas, so that the cold consumption in the carbon dioxide liquefaction process is remarkably reduced, and the economical efficiency of the carbon dioxide liquefaction process is improved. | 中石化南京化工研究院有限公司; 中国石油化工股份有限公司 | 中石化南京化工研究院有限公司; 中国石油化工股份有限公司 | CN115615136A | 中国 | F25J1/02 | CN115615136A
754 | CN202210961015.9 | 2022-08-11 | 发明申请 | 2023-01-17 | 实质审查 | 一种基于斯特林制冷机的SF6深冷回收装置 | A SF6 cryogenic recovery device based on a stirling refrigerator | 本发明公开了一种基于斯特林制冷机的SF6深冷回收装置，包括机箱、斯特林制冷机、真空罐、储气罐和进出气管路，机箱的内部设有斯特林制冷机，机箱的上部设有真空罐，真空罐的内部通过支撑限位结构安装有储气罐，斯特林制冷机的冷头伸入真空罐内，冷头通过导冷块与储气罐的底部连接，储气罐上设有进出气管，进出气管向上伸出真空罐连接有进出气管路。本发明合理利用斯特林深冷低压技术，并借助真空保温技术，与现有技术相比，制冷效率高、可防止储气罐与空气接触造成冷量流失，保证了制冷效果，可实现SF6气体的无污染、便携式回收，且该装置采用一体化结构，整体移动方便，具有更精确、更简便、更环保的技术效果。 | The invention discloses an SF6 cryogenic recovery device based on a Stirling refrigerator. Comprises a machine case, a Stirling refrigerator, a vacuum tank, an air storage tank and an air inlet and outlet pipeline. A Stirling refrigerating machine is arranged in the machine box. The upper part of the case is provided with a vacuum tank, the interior of the vacuum tank is provided with an air storage tank through a supporting and limiting structure, a cold head of the Stirling refrigerator extends into the vacuum tank, the cold head is connected with the bottom of the air storage tank through a cold guide block, the air storage tank is provided with an air inlet and outlet pipe, and the air inlet and outlet pipe extends upwards out of the vacuum tank and is connected with an air inlet and outlet pipeline. Said invention reasonably utilizes Stirling cryogenic low-pressure technology, Compared with the prior art, the vacuum heat preservation technology is adopted, so that the refrigeration efficiency is high, the air storage tank can be prevented from being contacted with air to cause cold loss, the refrigeration effect is ensured, the pollution-free SF6 gas can be realized, and the device is portable to recover; and the device adopts an integrated structure, so that the whole device is convenient to move, and has the technical effects of accuracy, simplicity, convenience and environmental friendliness. | 国网湖北省电力有限公司; 国网湖北省电力有限公司超高压公司; 南昌工程学院 | 国网湖北省电力有限公司; 国网湖北省电力有限公司超高压公司; 南昌工程学院 | CN115615137A | 中国 | F25J1/02 | CN115615137A
755 | US16526441 | 2019-07-30 | 发明授权 | 2023-01-17 | 授权 | 管理高压膨胀机工艺的补充气体组成变化 | Managing make-up gas composition variation for a high pressure expander process | 一种用于液化进料气流的方法。 制冷剂流被冷却和膨胀以产生膨胀的、冷却的制冷剂流。 部分或全部膨胀的、冷却的制冷剂流与补充制冷剂流在分离器中混合，从而从补充制冷剂流中冷凝重烃组分并形成气态膨胀的、冷却的制冷剂流。 气态膨胀冷却的制冷剂流通过热交换区以形成暖制冷剂流。 进料气流通过热交换区，以通过与膨胀的冷却的制冷剂流间接热交换来冷却至少部分进料气流，从而形成液化气体流。 热的制冷剂流被压缩以产生压缩的制冷剂流。 | A method for liquefying a feed gas stream. A refrigerant stream is cooled and expanded to produce an expanded, cooled refrigerant stream. Part or all of the expanded, cooled refrigerant stream is mixed with a make-up refrigerant stream in a separator, thereby condensing heavy hydrocarbon components from the make-up refrigerant stream and forming a gaseous expanded, cooled refrigerant stream. The gaseous expanded, cooled refrigerant stream passes through a heat exchanger zone to form a warm refrigerant stream. The feed gas stream is passed through the heat exchanger zone to cool at least part of the feed gas stream by indirect heat exchange with the expanded, cooled refrigerant stream, thereby forming a liquefied gas stream. The warm refrigerant stream is compressed to produce the compressed refrigerant stream. | Yijun Liu; Fritz Pierre, Jr. | Yijun Liu; Fritz Pierre, Jr. | US11555651B2 | 美国 | F25J1/02 | US20200064061A1; US11555651B2
756 | US17548267 | 2021-12-10 | 发明授权 | 2023-01-17 | 授权 | 采用氢作为传热流体的主动磁性再生方法和系统及方法 | Active magnetic regenerative processes and systems employing hydrogen as heat transfer fluid and process | 一种系统，包括：主动式磁回热式制冷装置，所述主动式磁回热式制冷装置包括高磁场部分，在所述高磁场部分中，氢传热流体可以通过至少一种磁制冷剂的至少一个磁化床从冷侧流向热侧， 以及低磁场或消磁部分，其中氢气传热流体可通过消磁床从热侧流向冷侧; 第一管道，流体地联接在低磁场或消磁部分的冷侧与高磁场部分的冷侧之间； 以及流体联接至所述第一管道的第二管道、膨胀器和至少一个液化氢存储模块。 | A system including : an active magnetic regenerative refrigerator apparatus that includes a high magnetic field section in which a hydrogen heat transfer fluid can flow from a cold side to a hot side through at least one magnetized bed of at least one magnetic refrigerant, and a low magnetic field or demagnetized section in which the hydrogen heat transfer fluid can flow from a hot side to a cold side through the demagnetized bed; a first conduit fluidly coupled between the cold side of the low magnetic field or demagnetized section and the cold side of the high magnetic field section; anda second conduit fluid coupled to the first conduit, an expander and at least one liquefied hydrogen storage module. | Battelle Memorial Institute; Emerald Energy Nw, Llc | Battelle Memorial Institute | US11555652B2 | 美国 | F25J1/02 | US11555652B2; US20220099366A1 | 2 | Holladay, Jamie D.; Barclay, John | Emerald Energy Nw, Llc; Battelle Memorial Institute
757 | CN202210978747.9 | 2022-08-16 | 发明申请 | 2023-01-13 | 实质审查 | 一种集成H2、CO2制取液化的一体化LNG接收站系统和方法 | Integrated LNG receiving station system and method for preparing and liquefying H2 and CO2 | 本发明披露了一种在LNG接收站内通过LNG冷能的综合优化利用，实现LNG气化外输、天然气重整制氢、氢气液化、和CO2液化回收的高效一体化系统和方法。主要技术特征：BOG再冷凝器后抽出一股LNG作为氢液化的原料，经中压LNG泵增压至约25‑40bar，进行入氢气液化单元换热和冷能回收，气化后常温BOG进入天然气蒸汽重整制氢单元产出满足液化要求的原料氢气和副产品CO2，原料氢气返回至氢气液化单元用于生产液态氢气，副产品CO2进入CO2液化单元液化。从LNG高压泵出口分别引一股高压LNG用于氢气液化单元预冷氢气和CO2液化单元液化CO2，有效降低氢气液化和CO2液化成本，液氢和液态CO2用槽车外运。 | The invention discloses a high-efficiency integrated system and method for realizing LNG gasification output, natural gas reforming hydrogen production, hydrogen liquefaction and CO2 liquefaction recovery in an LNG receiving station through comprehensive optimized utilization of LNG cold energy. Its main technical characteristics are : After the BOG recondenser, a stream of LNG is extracted as raw material for hydrogen liquefaction, The pressure is increased to about 25-40 bar by the medium-pressure LNG pump, and then enters the hydrogen liquefaction unit for heat exchange and cold energy recovery. After gasification, the normal temperature BOG enters the natural gas steam reforming hydrogen production unit to produce raw hydrogen and by-product CO2 that meet the liquefaction requirements. The raw hydrogen is returned to the hydrogen liquefaction unit for production. Liquid hydrogen, and the by-product CO2 enters the CO2 liquefaction unit for liquefaction. A stream of high-pressure LNG is respectively led from an outlet of the LNG high-pressure pump to be used for pre-cooling hydrogen by the hydrogen liquefaction unit and liquefying CO2 by the CO2 liquefaction unit, so that the hydrogen liquefaction cost and the CO2 liquefaction cost are effectively reduced, and liquid hydrogen and liquid CO2 are transported outwards by a tank car. | 杨兆铭 | 杨兆铭 | CN115597305A | 中国 | F25J1/02 | CN115597305A
758 | CN202211402128.1 | 2022-11-09 | 发明申请 | 2023-01-13 | 驳回 | 一种低沸点工质回收及储补装置 | The present invention relates to a low-boiling point working medium recovering and storing device | 本发明公开了一种低沸点工质回收及储补装置，包括：由上至下依次设置的热泵、工质储罐、用于驱动液体流动的工质泵以及控制装置，热泵的进口侧设有用于与工艺系统的气相端连接的第一连接管，热泵的出口侧设有用于与工质储罐的进液端连接的第二连接管，工质储罐的出气端设有与第一连接管连通的第三连接管，第三连接管的端部为排气口，工质储罐的出液端设有与工艺系统的液相端连接的第四连接管；第四连接管上设有工质泵，工质储罐设有用于检测罐内液位的液位计，第一连接管、第二连接管、第三连接管以及第四连接管上均设有控制阀，控制阀和液位计均与控制装置连接。本装置可实现低沸点工质的回收、补充、注入以及计量操作。 | The present invention discloses a low-boiling point working medium recovering and storing and supplementing equipment. Comprises a heat pump, a working medium storage tank, a working medium pump for driving liquid to flow and a control device which are sequentially arranged from top to bottom, The inlet side of the heat pump is provided with a first connecting pipe used for being connected with the gas phase end of the process system, An outlet side of the heat pump is provided with a second connecting pipe for connecting with a liquid inlet end of the working medium storage tank, an air outlet end of the working medium storage tank is provided with a third connecting pipe communicated with the first connecting pipe, an end of the third connecting pipe is an exhaust port, and a liquid outlet end of the working medium storage tank is provided with a fourth connecting pipe connected with a liquid phase end of the process system; The fourth connecting pipe is provided with a working medium pump, the working medium storage tank is provided with a liquid level meter for detecting the liquid level in the tank, the first connecting pipe, the second connecting pipe, the third connecting pipe and the fourth connecting pipe are all provided with control valves, and the control valves and the liquid level meter are all connected with the control device. The device can realize the recovery, supplement, injection and metering operation of the low boiling point working medium. | 双良节能系统股份有限公司; 山西双良新能源热电工程设计有限公司 | 双良节能系统股份有限公司; 山西双良新能源热电工程设计有限公司 | CN115597306A | 中国 | F25J1/02 | WO2024098510A1; CN115597306A
759 | KR1020210030096 | 2021-03-08 | 发明授权 | 2023-01-12 | 授权 | 具有氮去除的LNG生产 | LNG PRODUCTION WITH NITROGEN REMOVAL | 本发明涉及用于液化天然气供应流并从中去除氮的方法和系统。 | A method and system for liquefying a natural gas feed stream and removing nitrogen therefrom. | Air Products And Chemicals, Inc. | Air Products And Chemicals, Inc. | KR102488158B1 | 韩国 | F25J1/02 | MY197289A; CA3107871C; RU2764820C1; US11674749B2; CA3107871A1; KR1020210116269A; US20210285721A1; CN214892165U; CN113390230A; JP2021148422A; JP7179890B2; CN113390230B; EP3879213A1; KR102488158B1; AU2021201501A1; AU2021201501B2
760 | KR1020227042454 | 2021-05-04 | 发明申请 | 2023-01-11 | 实质审查 | 冷却系统、空调系统、马达组件及相关方法 | Cooling systems, air-conditioning systems, motor assemblies and related methods | 本发明涉及一种冷却系统1，其至少包括以下各项：被配置成将入口气体Ge冷却至低温温度以形成低温液体L的斯特林热泵2、用于操作斯特林热泵2的第一电动机3、用于在压力下循环低温液体L的第一泵4、以及用于通过作为第一泵4排放的低温液体L冷却第一电动机3的冷却装置(5)。 本发明特别适用于低温液体的生产及其应用。 | The invention relates to a cooling system (1) comprising at least : a Stirling heat pump (2) designed to cool an inlet gas (Ge) down to a cryogenic temperature so as to form a cryogenic liquid (L), a primary electric motor (3), intended to put said Stirling heat pump (2) into operation, a primary pump (4) intended to cause said cryogenic liquid (L) to circulate under pressure, and a cooling means (5) intended to cool said primary electric motor (3) with the aid of the cryogenic liquid (L) output by said primary pump (4). The invention is particularly suitable for the production of a cryogenic liquid and the applications thereof. | Eosgen Tech | Eosgen Tech | KR1020230006899A | 韩国 | F25J1/02 | KR1020230006899A; FR3109986A1; EP4146996A1; FR3109986B1; EP4146996B1; WO2021224574A1; EP4146996C0; MX2022013831A; CN115516262A; AU2021267010A1; CA3180531A1; IN202227069726A; IL297876A; CO2022015852A2; ES3008090T3; CL2022002892A1; PL4146996T3; ZA202213081A; JP2023527118A; BRPI2222386A2; MA59728B1; US20230228463A1; HUE069665T2
761 | CA3073283 | 2018-08-21 | 发明授权 | 2023-01-10 | 授权 | 制冷剂和氮气回收 | REFRIGERANT AND NITROGEN RECOVERY | 提供了用于在液化系统内回收混合制冷剂和/或氮气的系统、装置和方法。 所述系统、装置和方法有助于回收可从压缩机泄漏的混合制冷剂(MR)和/或氮气蒸气，将MR与氮气分离，并在液化系统内再利用MR和/或氮气。 回收和再利用MR和/或氮可以使MR和氮的损失最小化，这可以降低液化系统的总操作成本。 另外，回收MR而不是燃烧它，可以通过减少被燃烧的MR的量来减少环境排放。 | Systems, devices, and methods for recovering mixed refrigerant and/or nitrogen within liquefaction systems are provided. The systems, devices, and methods facilitate recovering mixed refrigerant (MR) and/or nitrogen vapor that can leak from a compressor, separating the MR from the nitrogen, and reusing the MR and/or the nitrogen within the liquefaction system. Recovering and reusing MR and/or nitrogen can minimize loss of MR and nitrogen which can lower the total operating cost of a liquefaction system. Additionally, recovering the MR, rather than burning it, can reduce environmental emissions by reducing the amount of MR that is burned. | Ge Oil & Gas, Llc | Ge Oil & Gas, Llc | CA3073283C | 加拿大 | F25J1/02 | WO2019040521A1; KR102391748B1; CA3073283A1; AU2018320785A1; KR1020200033968A; AU2018320785B2; CN111108335B; MX2020001893A; CN111108335A; CA3073283C; EP3673219A4; EP3673219A1
762 | CN202222017889.7 | 2022-08-02 | 实用新型 | 2023-01-10 | 授权 | 一种炼钢用氮水预冷装置 | A nitrogen water pre-cooling device for steelmaking | 本实用新型涉及一种炼钢用氮水预冷装置，包括空冷塔，与所述空冷塔通过冷却水管道相连通的水冷塔，与所述空冷塔通过常温净水管道相连通的净水水源，以及连通所述冷却水管道和所述常温净水管道的连接管，按水流方向所述冷却水管道上依次设置有第一冷冻水泵和制冰机，所述常温净水管道上设置有第二冷冻水泵，所述连接管的一端设置于所述第一冷冻水泵和所述制冰机之间，所述连接管的另一端设置于所述第二冷冻水泵下游，所述连接管上设置有打开或关闭所述连接管的第一阀门。本实用新型避免了第一布水器流水孔堵塞。 | The present invention relates to a nitrogen water precooling device for steel-making. Involving an air-cooled tower, A water cooling tower communicated with the air cooling tower through a cooling water pipeline, Water purifying water source connected to the air cooling tower via normal temperature water purifying pipeline, And a connecting pipe communicating the cooling water pipeline and the normal temperature water purifying pipeline, A first chilled water pump and an ice maker are sequentially arranged on the cooling water pipeline according to the water flow direction, A second chilled water pump is arranged on the normal-temperature water purification pipeline, one end of the connecting pipe is arranged between the first chilled water pump and the ice maker, the other end of the connecting pipe is arranged at the downstream of the second chilled water pump, and a first valve for opening or closing the connecting pipe is arranged on the connecting pipe. The present invention prevents the drain hole of the first water distributor from being blocked. | 河北荣信钢铁有限公司 | 河北荣信钢铁有限公司 | CN218269810U | 中国 | F25J1/02 | CN218269810U
763 | CN202222131598.0 | 2022-08-12 | 实用新型 | 2023-01-10 | 授权 | 一种可变流量小型液氮机 | The patent refers to the field of 'machines for liquids' | 本实用新型涉及液氮制备技术领域，公开了一种可变流量小型液氮机，包括空压机、第一管路、气水分离器、空气净化系统、制氮主机、第二管路、氮气液化器、第三管路和液氮储存罐；气水分离器，所述气水分离器设于所述第一管路；所述制氮主机包括吸附塔，所述吸附塔的内部装有第一分子筛和第二分子筛，所述第二分子筛位于所述第一分子筛的上方，所述第一分子筛为分子筛干燥剂，所述第二分子筛为制氮碳分子筛；所述气体输出端与所述吸附塔的底部相连通；本实用新型能够极大减少氮气中的水分，避免氮气液化器的管路出现结冰堵塞的问题，保证液氮的正常生产，并能通过增设氮气增压机提高氮气的压力，从而提高氮气的液化温度，提高液氮的产量。 | The present utility model relates to the technical field of liquid nitrogen preparation, and discloses a variable flow small-sized liquid nitrogen machine, comprising an air compressor, a first pipeline, a gas-water separator, an air purification system, a nitrogen making host, a second pipeline, a nitrogen liquefier, a third pipeline and a liquid nitrogen storage tank; A gas-water separator disposed in the first pipeline; The nitrogen-making main machine comprises an adsorption tower, wherein a first molecular sieve and a second molecular sieve are arranged in the adsorption tower, the second molecular sieve is positioned above the first molecular sieve, the first molecular sieve is a molecular sieve drying agent, and the second molecular sieve is a nitrogen-making carbon molecular sieve; The gas output end is communicated with the bottom of the adsorption tower; According to the nitrogen liquefier, moisture in nitrogen can be greatly reduced, the problem that a pipeline of the nitrogen liquefier is frozen and blocked is solved, normal production of liquid nitrogen is guaranteed, and the pressure of the nitrogen can be improved by additionally arranging the nitrogen supercharger, so that the liquefying temperature of the nitrogen is improved, and the yield of the liquid nitrogen is improved. | 广州惠临空气分离设备有限公司 | 广州惠临空气分离设备有限公司 | CN218269811U | 中国 | F25J1/02 | CN218269811U
764 | CN202222740075.6 | 2022-10-18 | 实用新型 | 2023-01-10 | 授权 | 一种液化天然气预冷机组 | The invention relates to a liquefied natural gas pre-cooling unit | 本实用新型的一种液化天然气预冷机组，属于石油化工领域，包括预冷箱，所述预冷箱内部固定连接有第一冷却管；本实用新型的有益效果是预冷箱内部有预冷液，第一冷却管在预冷液内部，通过预冷液对第一冷却管内流通的液化天然气进行冷却，从而使设备对液化天然气进行预冷，通过第一冷却管，保证了设备对液化天然气均匀的进行预冷，提高了液化天然气预冷效果，预冷完成的液化天然气通过出液管转移到指定地点，预冷液对液化天然气进行预冷，使预冷液自身温度会上升，通过水泵工作，使预冷箱内的预冷液进入第二冷却管内，通过制冷机工作，使制冷机生产的低温气体对第二冷却管内的预冷液进行降温，保证了预冷液温度的正常，提高了预冷液的使用寿命。 | A liquefied natural gas pre-cooling unit of the utility model belongs to the field of petrochemical industry, and comprises a pre-cooling box, wherein a first cooling pipe is fixedly connected inside the pre-cooling box; The beneficial results of this utility model are that there is pre-cooling liquid within the pre-cooling box, The first cooling pipe is inside the pre-cooling liquid, The liquefied natural gas flowing in the first cooling pipe is cooled by the pre-cooling liquid, So that the equipment precools the liquefied natural gas, Through the first cooling pipe, Ensuring uniform pre-cooling of liquefied natural gas by the equipment, Raise the precooling effect of liquefied natural gas, The pre-cooled liquefied natural gas is transferred to a designated place through the liquid outlet pipe, The precooling liquid precools the liquefied natural gas, The temperature of the pre-cooling liquid can rise, the pre-cooling liquid in the pre-cooling box enters the second cooling pipe through the operation of the water pump, and the pre-cooling liquid in the second cooling pipe is cooled by the low-temperature gas produced by the refrigerator through the operation of the refrigerator, so that the normal temperature of the pre-cooling liquid is ensured, and the service life of the pre-cooling liquid is prolonged. | 河北宏科庆能环保设备有限公司 | 河北宏科庆能环保设备有限公司 | CN218269812U | 中国 | F25J1/02 | CN218269812U | [7 empty] | 1 | 河北宏科庆能环保设备有限公司 | 河北银行股份有限公司廊坊燕郊支行 | 河北银行股份有限公司廊坊燕郊支行
765 | US16981135 | 2019-03-25 | 发明授权 | 2023-01-10 | 授权 | 天然气液化装置及天然气液化方法 | Natural gas liquefaction device and natural gas liquefaction method | 本发明的一个目的是提供一种天然气液化装置，其使用不可燃气体作为制冷剂，并且能够在制冷剂压力相对较低的范围内降低功率消耗，并且本发明提供一种天然气液化装置，其包括：压缩机，其被构造成通过多个压缩级压缩含有不可燃气体的制冷剂； 热交换器，所述热交换器被构造成将天然气冷却并液化为液化天然气； 天然气液化管线，所述天然气液化管线被构造成将所述天然气引入到所述热交换器中，并将液化后的天然气供应到外部； 第一制冷剂管路，其构成为将通过了所述压缩机的制冷剂-1导入所述热交换器后，进一步将所述制冷剂-1导入减压器； 第二制冷剂管路，其将由所述减压器减压后的制冷剂2导入所述热交换器，并将所述制冷剂2导入所述压缩机的第二压缩级及其后的任一级； 第三制冷剂管线，其构成为从所述第一制冷剂管线分支，将所述制冷剂-1的至少一部分导入膨胀涡轮； 以及第四制冷剂管路，其构成为将由膨胀涡轮膨胀的制冷剂-3导入热交换器，进而将制冷剂-3导入设置于压缩机的多个压缩级中的第一压缩级。 | One object of the present invention is to provide a natural gas liquefaction device which uses noncombustible gas as a refrigerant, and can reduce the power consumption a range of relatively low refrigerant pressure, and the present invention provides a natural gas liquefaction device including a compressor which is configured to compress a refrigerant containing noncombustible gas by a plurality of compression stages; a heat exchanger which is configured to cool and liquefy a natural gas to be a liquefied natural gas; a natural gas liquefaction line which is configured to introduce the natural gas into the heat exchanger and supply the liquefied natural gas to an outside; a first refrigerant line which is configured to introduce a refrigerant-1 passed through the compressor into the heat exchanger, and then further introduce the refrigerant-1 into a decompressor; a second refrigerant line which is configured to introduce the refrigerant-2 decompressed by the decompressor into the heat exchanger, and further introduce the refrigerant-2 into any one of a second compression stage and subsequent stages of the compressor; a third refrigerant line which is configured to be branched from the first refrigerant line and introduce at least a part of the refrigerant-1 into an expansion turbine; and a fourth refrigerant line which is configured to introduce the refrigerant-3 expanded by the expansion turbine into the heat exchanger, and further introduce the refrigerant-3 into a first compression stage of the plurality of compression stages provided in the compressor. | Taiyo Nippon Sanso Corporation | Taiyo Nippon Sanso Corporation | US11549746B2 | 美国 | F25J1/02 | US11549746B2; JPWO2019188957A1; JP7229230B2; WO2019188957A1; US20210048243A1 | 1 | Irisawa, Makoto | Taiyo Nippon Sanso Corporation
766 | WOCN21119904 | 2021-09-23 | 发明申请 | 2023-01-05 | 进入国家阶段-PCT有效期满 | 氢液化系统 | HYDROGEN LIQUEFACTION SYSTEM | 一种氢液化系统，其中室温压缩机组(1)通过高压气体管路(7)将高压氢气输出至氢液化单元(200)，在氢液化单元(200)降温液化后的液氢输出至液氢低温容器(36)的第一入口，20K的饱和氢气从液氢低温容器(36)的第一出口流出，经低压气体管路(9)依次被输送至氢液化单元(200)的第三出口和室温压缩机组(1)的低压入口，氢液化单元(200)的第二出口经中压气体管路(8)连接室温压缩机组(1)的中压入口，原料氢气也流入氢液化单元(200)后被降温成液氢，从氢液化单元(200)的第四出口流入液氢低温容器(36)。 | A hydrogen liquefaction system, wherein a room-temperature compressor unit (1) outputs a high-pressure hydrogen gas to a hydrogen liquefaction unit (200) by means of a high-pressure gas pipeline (7); liquid hydrogen cooled and liquefied in the hydrogen liquefaction unit (200) is output to a first inlet of a liquid hydrogen low-temperature container (36); a 20K saturated hydrogen gas flows out from the first outlet of the liquid hydrogen low-temperature container (36), and is sequentially transported to a third outlet of the hydrogen liquefaction unit (200) and a low-pressure inlet of the room-temperature compressor unit (1) by means of a low-pressure gas pipeline (9); a second outlet of the hydrogen liquefaction unit (200) is connected to a middle-pressure inlet of the room-temperature compressor unit (1) by means of a middle-pressure gas pipeline (8); and a raw material hydrogen gas also flows into the hydrogen liquefaction unit (200), is then cooled to the liquid hydrogen, and flows into the liquid hydrogen low-temperature container (36) from a fourth outlet of the hydrogen liquefaction unit (200). | Technical Institute Of Physics And Chemistry, Chinese Academy Of Sciences | Technical Institute Of Physics And Chemistry, Chinese Academy Of Sciences | WO2023272971A1 | 世界知识产权组织(WIPO) | F25J1/02 | WO2023272971A1; CN113503692A; EP4365526A1; EP4365526A4
767 | CN202110727715.7 | 2021-06-29 | 发明申请 | 2022-12-30 | 撤回 | 新型冷能氮液化装置 | Novel cold energy nitrogen liquefaction device | 本发明提供新型冷能氮液化装置，涉及冷能回收技术领域。该新型冷能氮液化装置，包括冷能氮换热器和冷量转移介质循环压缩机，所述冷能氮换热器设有天然气复热通道、高压氮放热通道、中压冷量转移介质放热通道、低压冷量转移介质复热通道和压力氮放热通道。通过采用循环介质转移高中温端冷量节流提供低温端冷量，低温端冷量不足时可增加氮液化量，避免氮液化量过少，导致的系统经济性下降，采用冷能氮换热器、液氮过冷器或过冷段设置冷量转移通道，可降低投资，采用冷量转移循环介质和氮节流循环，阶梯式提供低温冷量，降低氮液化能耗和提高装置的适应能力，可显著增加液氮液化量，具有显著的经济效益和推广价值。 | The invention provides a novel cold energy nitrogen liquefying device, and relates to the technical field of cold energy recovery. The novel cold energy nitrogen liquefying device comprises a cold energy nitrogen heat exchanger and a cold energy transfer medium circulating compressor, wherein the cold energy nitrogen heat exchanger is provided with a natural gas reheating channel, a high-pressure nitrogen heat release channel, a medium-pressure cold energy transfer medium heat release channel, a low-pressure cold energy transfer medium reheating channel and a pressure nitrogen heat release channel. By using circulating medium to transfer cold quantity at high and middle temp. ends to provide cold quantity at low temp. end, When the cold quantity at the low-temperature end is insufficient, the nitrogen liquefying quantity can be increased, Avoid too little nitrogen liquefaction, The resulting reduction in system economy, The cold energy nitrogen heat exchanger is adopted, and the liquid nitrogen subcooler or the subcooling section is provided with a cold energy transfer channel, so that the investment can be reduced; a cold energy transfer circulating medium and nitrogen throttling circulation are adopted, and low-temperature cold energy is provided in a stepped manner, so that the energy consumption of nitrogen liquefaction is reduced, the adaptive capacity of the device is improved, the liquid nitrogen liquefaction amount can be remarkably increased, and remarkable economic benefit and popularization value are achieved. | 李少林 | 李少林 | CN115540497A | 中国 | F25J1/02 | CN115540497A
768 | CN202211003067.1 | 2022-08-19 | 发明申请 | 2022-12-30 | 实质审查 | 一种适用于LNG船舶的冷热能量利用装置与碳捕集方法 | The invention relates to a cold and heat energy utilization device and a carbon capture method suitable for LNG ships | 本发明的目的在于提供一种适用于LNG船舶的冷热能量利用装置与碳捕集方法，包括LNG船用发动机、LNG缓存罐、冷源换热器、热源换热器、贫富液换热器、CO2解析塔、CO2吸收塔、第一CO2缓存罐，LNG船用发动机的进气管和排气管分别连接压气机和涡轮，LNG缓存罐、冷源换热器、压气机依次相连，热源换热器分别连接涡轮、CO2吸收塔、CO2解析塔、贫富液换热器，贫富液换热器分别连接CO2解析塔、CO2吸收塔，CO2解析塔、冷源换热器、第一CO2缓存罐依次相连。本发明利用液化天然气蒸发所提供的冷源液化存储CO2，减少了制冷过程，CO2捕集耗能少；利用废气余热的热源来供给贫富液循环线路所需的能量，无需添加外部能量，能量利用效率高。 | The invention aims to provide a cold and heat energy utilization device and a carbon capture method which are suitable for an LNG (Liquefied Natural Gas) ship. Comprises an LNG marine engine, an LNG buffer tank, a cold source heat exchanger, a heat source heat exchanger, a rich and poor liquid heat exchanger, a CO2 desorption tower, a CO2 absorption tower and a first CO2 buffer tank. An air inlet pipe and an exhaust pipe of the engine for the LNG ship are respectively connected with an air compressor and a turbine, an LNG buffer tank, a cold source heat exchanger and the air compressor are sequentially connected, a heat source heat exchanger is respectively connected with the turbine, a CO2 absorption tower, a CO2 desorption tower and a rich and poor liquid heat exchanger are respectively connected with the CO2 desorption tower, the CO2 absorption tower, the CO2 desorption tower, the cold source heat exchanger and a first CO2 buffer tank are sequentially connected. This invention uses the cold source provided by the evaporation of liquefied natural gas to liquefy and store CO2, which reduces the refrigeration process and consumes less energy for CO2 capture; The heat source of waste heat of waste gas is used to supply the energy required by rich and poor liquid circulation lines without adding external energy, so that the energy utilization efficiency is high. | 哈尔滨工程大学 | 哈尔滨工程大学 | CN115540498A | 中国 | F25J1/02 | CN115540498A
769 | CN202222197254.X | 2022-08-19 | 实用新型 | 2022-12-27 | 授权 | 一种船舶CO2液化/再液化系统 | Ship CO2 liquefaction/reliquefaction system | 本实用新型公开了一种船舶CO2液化/再液化系统，包括CO2脱水流程/循环和CO2存贮舱，CO2脱水流程/循环、CO2存贮舱分别与截止止回阀、若干个CO2压缩机相连，截止止回阀、若干个CO2压缩机均与液化换热器、减压阀一、泄放阀、储存舱依次相连，出口平衡罐与液化换热器相连，液化换热器与减压阀二相连，丙烷压缩机组的一端分别与液化换热器、冷剂干燥器相连，另一端与出口平衡罐相连。本实用新型系统配备的三台完全相同的CO2压缩机可同时进行不同的操作，其中一台CO2压缩机，可根据CO2存贮舱的舱压监测，将多余的CO2抽出进入液化/再液化循环处理后，重新送回储存舱内，使舱压控制在一定范围内。 | The present invention discloses a ship CO2 liquefaction/reliquefaction system, Comprising a CO2 dehydration process/cycle and a CO2 storage compartment, The CO2 dewatering process/circulation and CO2 storage cabin are respectively connected with stop check valve and several CO2 compressors. The stop check valve and the plurality of CO2 compressors are connected with the liquefaction heat exchanger, the first pressure reducing valve, the discharge valve and the storage cabin in sequence; the outlet balance tank is connected with the liquefaction heat exchanger; the liquefaction heat exchanger is connected with the second pressure reducing valve; one end of the propane compressor unit is connected with the liquefaction heat exchanger and the refrigerant dryer respectively; and the other end of the propane compressor unit is connected with the outlet balance tank. The system of the utility model is equipped with three completely identical CO 2 compressor can be carried out at the same time different operation, one of the CO 2 compressor, according to the CO 2 storage cabin pressure monitoring, the surplus CO 2 is pumped into the liquefaction/re-liquefaction cycle processing, re-sent back to the storage cabin, the cabin pressure is controlled within a certain range. | 国鸿液化气机械工程(大连)有限公司 | 国鸿液化气机械工程(大连)有限公司 | CN218155066U | 中国 | F25J1/02 | CN218155066U
770 | US16410607 | 2019-05-13 | 发明授权 | 2022-12-27 | 授权 | 天然气的高压压缩膨胀预处理和预冷 | Pretreatment and pre-cooling of natural gas by high pressure compression and expansion | 用于生产液化天然气的方法和设备。 在至少两个串联布置的压缩机中将预处理的天然气气流压缩至至少1，500psia的压力并冷却。 将所得到的冷却的压缩天然气流在至少一个产功天然气膨胀机中膨胀至小于2，000psia且不大于天然气流被压缩至的压力的压力， 从而形成被分离成制冷剂流和非制冷剂流的冷却天然气气流。 制冷剂流在热交换器中通过与与预处理天然气流相关联的一个或多个工艺流热交换而变暖，从而产生变暖的制冷剂流。 然后使加热的制冷剂流和非制冷剂流液化。 | A method and apparatus for producing liquefied natural gas. A pretreated natural gas stream is compressed in at least two serially arranged compressors to a pressure of at least 1, 500 psia and cooled. The resultant cooled compressed natural gas stream is expanded in at least one work producing natural gas expander to a pressure less than 2, 000 psia and no greater than the pressure to which natural gas stream has been compressed, thereby forming a chilled natural gas stream that is separated into a refrigerant stream and a non-refrigerant stream. The refrigerant stream is warmed in a heat exchanger through heat exchange with one or more process streams associated with pretreating the natural gas stream, thereby generating a warmed refrigerant stream. The warmed refrigerant stream and the non-refrigerant stream are then liquefied. | Yijun Liu; Fritz Pierre, Jr. | Yijun Liu; Fritz Pierre, Jr. | US11536510B2 | 美国 | F25J1/02 | US11536510B2; US20190376740A1
771 | CN202110757585.1 | 2021-07-05 | 发明授权 | 2022-12-16 | 授权 | 基于氦制冷的超音速旋流两相膨胀氢液化系统及装置 | The invention relates to a supersonic rotational flow two-phase expansion hydrogen liquefaction system and device based on helium refrigeration | 本发明提供一种基于氦制冷的超音速旋流两相膨胀氢液化系统及装置，系统包括至少一个第一换热器和第二换热器、氮流通管路、氦流通管路以及氢液化管路；氮流通管路流经第一换热器进行预冷；氦流通管路，设有氦压缩机和第一超音速旋流两相膨胀机，氦流通管路流经氦压缩机，并在第一换热器与氮流通管路换热后流至第一超音速旋流两相膨胀机，第一超音速旋流两相膨胀机的出液侧流经第二换热器并经第一换热器流至压缩机的进口侧，第一超音速旋流两相膨胀机的出气侧流经第一换热器流至氦压缩机的进口侧；氢液化管路流经第一换热器和第二换热器与氮流通管路和氦流通管路换热，氢气被降温并液化。由此系统运行安全性、稳定性更高，系统更简单，能耗更低。 | The invention provides a supersonic rotational flow two-phase expansion hydrogen liquefaction system and device based on helium refrigeration. The system comprises at least one first heat exchanger, at least one second heat exchanger, a nitrogen flow pipeline, a helium flow pipeline and a hydrogen liquefaction pipeline. The nitrogen flow pipeline flows through the first heat exchanger for pre-cooling; Helium circulation pipeline, A helium compressor and a first supersonic rotational flow two-phase expander are provided, The helium flow line flows through the helium compressor, After heat exchange between the first heat exchanger and the nitrogen flow pipeline, it flows to the first supersonic cyclone two-phase expander. The outlet side of the first supersonic cyclone two-phase expander flows through the second heat exchanger and the first heat exchanger to the inlet side of the compressor, and the outlet side of the first supersonic cyclone two-phase expander flows through the first heat exchanger to the inlet side of the helium compressor; The hydrogen liquefaction pipeline exchanges heat with the nitrogen flow pipeline and the helium flow pipeline through the first heat exchanger and the second heat exchanger, and the hydrogen is cooled and liquefied. Therefore, the system has the advantages of higher operation safety and stability, simpler system and lower energy consumption. | 中国科学院理化技术研究所 | 中国科学院理化技术研究所 | CN113701449B | 中国 | F25J1/02 | CN113701449A; CN113701449B
772 | CA3219646 | 2022-06-08 | 发明申请 | 2022-12-15 | 公开 | 氢液化系统和方法 | HYDROGEN LIQUEFACTION SYSTEM AND METHOD | 一种用于液化氢气进料流的系统和方法使用用于预冷却进料流的预冷却制冷剂，其中预冷却制冷剂被压缩、冷却并且然后被分离以提供高压混合制冷剂蒸气和液体流。 高压蒸汽流被冷却并被引导至冷蒸汽分离器，在冷蒸汽分离器中形成冷分离器液体和蒸汽流。 CO 166的贯溶解北是自日常音量和较髓装置两体其中状却同步兹国际记录中的清除3%硫溶解北。 高压预冷制冷剂液体和冷分离器液体流被冷却和膨胀并被引导至预冷制冷流。 在压缩和冷却之后，高压主制冷剂蒸汽在热交换器系统中进一步冷却，然后使用温热膨胀器和冷膨胀器膨胀，其中所得膨胀的主制冷剂流用于经由热交换器系统中的热交换液化预冷却的氢气进料流。 | A system and method for liquefying a hydrogen gas feed stream uses a pre-cooling refrigerant for pre-cooling the feed stream, where the pre-cooling refrigerant is compressed, cooled and then separated to provide high pressure mixed refrigerant vapor and liquid streams. The high pressure vapor stream is cooled and directed to a cold vapor separator where cold separator liquid and vapor streams are formed. The cold separator vapor stream is cooled and expanded to provide a pre-cool refrigeration stream in a heat exchanger system. The high pressure pre-cooling refrigerant liquid and cold separator liquid streams are cooled and expanded and directed to the pre-cool refrigeration stream. A high pressure primary refrigerant steam, after compression and cooling, is further cooled in the heat exchanger system and then expanded using warm and cold expanders, with the resulting expanded primary refrigerant streams used to liquefy the pre-cooled hydrogen feed stream via heat exchange in the heat exchanger system. | Chart Energy & Chemicals, Inc. | Chart Energy & Chemicals, Inc. | CA3219646A1 | 加拿大 | F25J1/02 | AR126106A1; BRPI2324401A2; WO2022261224A1; EP4352434A1; JP2024523194A; CN117881938A; CA3219646A1; MX2023014287A; AU2022289716A1; KR1020240035442A; PE20241848A1; TW202314176A
773 | US17835680 | 2022-06-08 | 发明申请 | 2022-12-15 | 放弃 | 包括从蒸馏塔的中间段排出蒸汽的用于分离和液化甲烷和CO2的方法 | PROCESS FOR SEPARATING AND LIQUEFYING METHANE AND CO2 COMPRISING THE WITHDRAWAL OF VAPOUR FROM AN INTERMEDIATE STAGE OF THE DISTILLATION COLUMN | 一种用于低温分离和液化生物气流中的甲烷和二氧化碳的组合设备，包括混合装置、压缩机、第一交换器、蒸馏塔、第二交换器、分离装置、膨胀装置和分离容器。 其中所述混合装置被配置成使得所述再循环气体是所述塔顶蒸汽流，并且所述第一交换器和所述膨胀装置被组合。 | A combined plant for cryogenic separation and liquefaction of methane and carbon dioxide in a biogas stream, including a mixing means, a compressor, a first exchanger, a distillation column, a second exchanger, a separating means, an expanding means, and a separator vessel. Wherein the mixing means is configured such that the recycle gas is the overhead vapour stream, and the first exchanger and the expanding means are combined. | L'air Liquide Société Anonyme Pour L'etude Et L'exploitation Des Procédés Georges Claude | L'air Liquide Société Anonyme Pour L'etude Et L'exploitation Des Procédés Georges Claude | US20220397339A1 | 美国 | F25J1/02 | CN115451653A; FR3123968A1; FR3123968B1; US20220397339A1; EP4101916B1; DK4101916T3; EP4101916A1
774 | US17835752 | 2022-06-08 | 发明申请 | 2022-12-15 | 授权 | 在蒸馏塔外固化二氧化碳的甲烷和二氧化碳的分离和液化方法 | PROCESS FOR THE SEPARATION AND LIQUEFACTION OF METHANE AND CARBON DIOXIDE WITH SOLIDIFICATION OF CARBON DIOXIDE OUTSIDE THE DISTILLATION COLUMN | 一种用于低温分离和液化生物气流中的甲烷和二氧化碳的组合设备，包括混合装置、压缩机、第一交换器、蒸馏塔、第二交换器、分离装置、膨胀装置和分离容器。 其中，所述混合装置被配置成使得所述再循环气体是所述塔顶蒸气流，并且所述第一交换器和所述膨胀装置被组合。 | A combined plant for cryogenic separation and liquefaction of methane and carbon dioxide in a biogas stream, including a mixing means, a compressor, a first exchanger, a distillation column, a second exchanger, a separating means, an expanding means, and a separator vessel. Wherein, the mixing means is configured such that the recycle gas is the overhead vapour stream, and the first exchanger and the expanding means are combined. | L'air Liquide Société Anonyme Pour L'etude Et L'exploitation Des Procédés Georges Claude | L'air Liquide Société Anonyme Pour L'etude Et L'exploitation Des Procédés Georges Claude | US20220397340A1 | 美国 | F25J1/02 | US20220397340A1; FR3123967B1; US12018886B2; FR3123967A1; EP4101918B1; DK4101918T3; EP4101918A1; CN115451648A
775 | US17836171 | 2022-06-09 | 发明申请 | 2022-12-15 | 授权 | 在蒸馏塔上游进行预分离的甲烷和二氧化碳的分离和液化方法 | PROCESS FOR THE SEPARATION AND LIQUEFACTION OF METHANE AND CARBON DIOXIDE WITH PRE-SEPARATION UPSTREAM OF THE DISTILLATION COLUMN | 一种用于低温分离和液化生物气流中的甲烷和二氧化碳的组合设备，包括混合装置、压缩机、第一交换器、蒸馏塔、第二交换器、分离装置、膨胀装置和分离容器。 其中，所述混合装置被配置成使得所述再循环气体是所述塔顶蒸气流，并且所述第一交换器和所述膨胀装置被组合。 | A combined plant for cryogenic separation and liquefaction of methane and carbon dioxide in a biogas stream, including a mixing means, a compressor, a first exchanger, a distillation column, a second exchanger, a separating means, an expanding means, and a separator vessel. Wherein, the mixing means is configured such that the recycle gas is the overhead vapour stream, and the first exchanger and the expanding means are combined. | L'air Liquide Société Anonyme Pour L'etude Et L'exploitation Des Procédés Georges Claude | L'air Liquide Société Anonyme Pour L'etude Et L'exploitation Des Procédés Georges Claude | US20220397341A1 | 美国 | F25J1/02 | US20220397341A1
776 | CN202211048732.9 | 2022-08-29 | 发明申请 | 2022-12-13 | 驳回 | 船用氨蒸发气再液化系统 | A marine ammonia boil-off gas reliquefaction system | 本发明提供一种船用氨蒸发气再液化系统，包括储罐、主冷系统以及预冷系统；主冷系统包括连接管路及依次连接的控制阀、主冷压缩机、气液分离器和第一节流阀，来自储罐的蒸发气沿管路经控制阀进入主冷压缩机增压，增压后的蒸发气进入气液分离器冷凝，之后经第一节流阀节流降温降压后返回储罐，完成再液化过程；预冷系统通过气液分离器与主冷系统连接，以对增压后的蒸发气进行冷凝；预冷系统包括连接管路及依次连接的气液分离器、预冷压缩机、第一换热器和第二节流阀，来自气液分离器的蒸发气沿管路进入预冷压缩机进行二次增压，二次增压后的蒸发气进入第一换热器冷凝，之后经第二节流阀节流降温降压后返回气液分离器，完成对主冷系统的冷凝过程。 | The invention provides a marine ammonia boil-off gas re-liquefaction system, which comprises a storage tank, a main cooling system and a pre-cooling system. The main cooling system includes connecting pipeline and successively connected control valve, main cooling compressor, gas-liquid separator and the first throttle valve. The boil-off gas from the storage tank enters the main cold compressor along the pipeline through the control valve to be pressurized, the pressurized boil-off gas enters the gas-liquid separator to be condensed, and then returns to the storage tank after being throttled, cooled and depressurized by the first throttle valve, so as to complete the re-liquefaction process; The pre-cooling system is connected with the main cooling system through the gas-liquid separator to condense the pressurized boil-off gas; The pre-cooling system includes connecting pipeline, gas-liquid separator, pre-cooling compressor, the first heat exchanger and the second throttle valve. Evaporation gas from the gas-liquid separator enters the pre-cooling compressor along a pipeline for secondary pressurization, enters the first heat exchanger for condensation after secondary pressurization, and returns to the gas-liquid separator after being throttled, cooled and depressurized by the second throttle valve, thereby completing the condensation process of the main cooling system. | 青岛双瑞海洋环境工程股份有限公司 | 青岛双瑞海洋环境工程股份有限公司 | CN115468379A | 中国 | F25J1/02 | CN115468379A
777 | CN202211354903.0 | 2022-11-01 | 发明申请 | 2022-12-13 | 驳回 | 一种FPLNG预处理和液化一体化系统及工艺 | The invention relates to an FPLNG pretreatment and liquefaction integrated system and process | 本发明公开了一种FPLNG预处理和液化一体化系统及工艺，包括天然气液化系统和氮气膨胀系统；所述天然气液化系统包括依次连接的第一板式换热器、第二板式换热器和旋风分离器；所述氮气膨胀系统包括依次连接的第一压缩机、第一冷却器、第二压缩机、第二冷却器和膨胀机；所述天然气液化系统和氮气膨胀系统通过第一板式换热器和第二板式换热器进行耦合；本发明通过天然气采用带压液化，可以增加CO2的溶解度，CO2会溶解在LNG中，当CO2的浓度过高时，液化过程中会产生CO2，采用旋风分离器分离固态CO2，实现了预处理液化一体化处理，不必单独设置预处理、液化系统，使得整个系统得到了简化，占地面积小，成本较低，符合海上FPLNG液化流程。 | The invention discloses an FPLNG pretreatment and liquefaction integrated system and process. The system comprises a natural gas liquefaction system and a nitrogen expansion system. The natural gas liquefaction system comprises a first plate heat exchanger, a second plate heat exchanger and a cyclone separator which are connected in sequence; The nitrogen expansion system comprises a first compressor, a first cooler, a second compressor, a second cooler and an expander which are connected in sequence; The natural gas liquefaction system and the nitrogen expansion system are coupled through a first plate heat exchanger and a second plate heat exchanger; Said invention is characterized by that the natural gas is liquefied under pressure, The solubility of CO2 can be increased, the CO2 can be dissolved in LNG, when the concentration of the CO2 is too high, the CO2 can be generated in the liquefaction process, the solid CO2 is separated by the cyclone separator, the pretreatment and liquefaction integrated treatment is realized, a pretreatment and liquefaction system does not need to be independently arranged, the whole system is simplified, the occupied area is small, the cost is lower, and the offshore FPLNG liquefaction process is met. | 中国石油大学(华东) | 中国石油大学(华东) | CN115468380A | 中国 | F25J1/02 | CN115468380A
778 | AU2018200096 | 2018-01-05 | 发明授权 | 2022-12-08 | 授权 | 用于液化天然气(LNG)生产的连续混合制冷剂优化 | CONTINUOUS MIXED REFRIGERANT OPTIMIZATION FOR THE PRODUCTION OF LIQUEFIED NATURAL GAS (LNG) | 提供了用于调节液化系统中的混合制冷剂(MR)流体的组成、压力和/或流速以向天然气(NG)原料提供制冷以产生液化天然气(LNG)的系统和方法。在液化系统内循环的MR流体可包括重组分和轻组分。在LNG生产期间，MR流体的重组分和/或轻组分可以选择性地从MR流体中去除并重新引入到MR流体中，从而改变循环中剩余MR流体的组成。调节液化系统内循环中的MR流体的组成可以允许优化系统，以在系统运行时使效率、LNG产量和/或盈利能力最大化。71478304v.1 1/5 100 104 102 110 105 107 119 106----113 117 112 1 109 115 108图1 | ABSTRACT Systems and methods are provided for adjusting a composition, pressure, and/or flow rate of a mixed refrigerant (MR) fluid in a liquefaction system to provide refrigeration to natural gas (NG) feedstock to produce liquefied natural gas (LNG). The MR fluid that is in circulation within a liquefaction system can include heavy components and light components. During LNG production, heavy components and/or light components of the MR fluid can be selectively removed from, and reintroduce into the MR fluid, thereby altering the composition of the remaining MR fluid in circulation. Adjusting the composition of the MR fluid in circulation within a liquefaction system can allow the system to be optimized to maximize efficiency, LNG production, and or profitability while the system is in operation. 71478304v.1 1/5 100 104 102 110 105 107119 106 ---- 113 117 1121 109 115 108 FIG. 1 | Ge Oil & Gas, Llc | Ge Oil & Gas, Llc | AU2018200096B2 | 澳大利亚 | F25J1/02 | CA2992197A1; EP3351881A1; CN108344251A; CN108344251B; AU2018200096A1; AU2018200096B2
779 | CN202222393501.3 | 2022-09-06 | 实用新型 | 2022-12-06 | 授权 | 一种降低能耗的液化天然气装置 | The invention relates to a liquefied natural gas device capable of reducing energy consumption | 本实用新型公开了一种降低能耗的液化天然气装置，包括天然气过冷器、天然气液化器和天然气预冷器，所述天然气过冷器的下方设置有天然气液化器，且天然气液化器的下方设置有天然气预冷器；还包括：循环压缩机一级入口分离器，其设置于所述天然气预冷器的右侧，所述循环压缩机一级入口分离器的右端安装有循环压缩机二级入口缓冲罐，并且循环压缩机二级入口缓冲罐的右端连接有循环压缩机高压分离器。该降低能耗的液化天然气装置，在传统五组分冷剂制冷的基础上，减少了一种组分冷剂，简化了工艺流程及开停车复杂程度，将高压节流制冷与混合冷剂制冷相结合，集两者优点于一体，使相同量的冷剂提供更多的冷量，有效降低液化能耗及液化天然气温度。 | The present utility model discloses a liquefied natural gas device for reducing energy consumption, comprising a natural gas subcooler, a natural gas liquefier and a natural gas precooler, wherein the natural gas liquefier is arranged below the natural gas subcooler, and the natural gas precooler is arranged below the natural gas liquefier; The natural gas pre-cooler further comprises a circulating compressor first-stage inlet separator which is arranged on the right side of the natural gas pre-cooler, a circulating compressor second-stage inlet buffer tank is arranged at the right end of the circulating compressor first-stage inlet separator, and a circulating compressor high-pressure separator is connected to the right end of the circulating compressor second-stage inlet buffer tank. The liquefied natural gas apparatus for reducing energy consumption, On the basis of the traditional five-component refrigerant refrigeration, one component refrigerant is reduced, the process flow and the starting and stopping complexity are simplified, high-pressure throttling refrigeration and mixed refrigerant refrigeration are combined, and the advantages of the high-pressure throttling refrigeration and the mixed refrigerant refrigeration are integrated into a whole, so that the refrigerant with the same amount can provide more refrigeration, and the liquefaction energy consumption and the liquefied natural gas temperature are effectively reduced. | 晋城华港燃气有限公司 | 晋城华港燃气有限公司 | CN217979518U | 中国 | F25J1/02 | CN217979518U
780 | CN202222306786.2 | 2022-08-31 | 实用新型 | 2022-12-02 | 未缴年费 | 一种液化天然气蒸发气的再回收装置 | The utility model relates to a recycling device for liquefied natural gas evaporation gas | 本实用新型涉及液化天然气领域，具体涉及一种液化天然气蒸发气的再回收装置，包括储存罐，所述储存罐外侧表面固定嵌入安装有输出管和输入管，所述储存罐上方位于输出管和输入管之间活动设有换热盒，所述换热盒上表面固定安装有制冷机，所述换热盒内部表面固定安装有导热棒，所述换热盒两端均活动设有连接环，所述输出管和输入管外侧表面一端处均固定安装有密封结构，所述储存罐外侧表面位于换热盒下方固定安装有固定座，所述固定座内部对称活动设有夹板。本实用新型中，能够使回收装置与储存罐之间便于快速的拆装，使回收装置便于维修，且增大回收装置的换热结构与蒸发气的接触面积，提高回收效率。 | The utility model relates to the field of liquefied natural gas, specifically relates to a recycling device of liquefied natural gas evaporation gas, Including storage tanks, an output pipe and an input pipe are fixedly embedded into the outer side surface of the storage tank, a heat exchange box is movably arranged between the output pipe and the input pipe above the storage tank, a refrigerator is fixedly mounted on the upper surface of the heat exchange box, A heat conducting rod is fixedly mounted on the inner surface of the heat exchange box, connecting rings are movably arranged at two ends of the heat exchange box, sealing structures are fixedly mounted at one end of the outer side surfaces of the output pipe and the input pipe, a fixing seat is fixedly mounted on the outer side surface of the storage tank below the heat exchange box, and clamping plates are symmetrically and movably arranged in the fixing seat. According to the utility model, the recovery device and the storage tank can be conveniently and rapidly disassembled and assembled, so that the recovery device is convenient to maintain, the contact area of a heat exchange structure of the recovery device and evaporated gas is increased, and the recovery efficiency is improved. | 胡晓捷 | 胡晓捷 | CN217952859U | 中国 | F25J1/02 | CN217952859U
781 | FR20003881 | 2020-04-17 | 发明授权 | 2022-12-02 | 授权 | 液化气体储存设施。 | Liquefied gas storage facility. | 本发明涉及一种液化气体储存设备，特别是用于液氢的液化气体储存设备，其包括旨在容纳液体形式(3)和气相(4)的气体的液化气体罐(2)，用于冷却所述液化气体罐(2)的内容物的装置，所述冷却装置至少包括具有用于制冷循环气体的循环的第一制冷器(5)，所述第一制冷器(5)包括串联布置在循环回路(6)中的：用于压缩所述循环气体的构件(7)、用于冷却所述循环气体的构件(8、9)， 用于使所述第二循环气体膨胀的构件(10)和用于再加热所述膨胀的循环气体的构件(11、9)，所述冷却装置包括第一传热流体回路(12)，所述第一传热流体回路包括与所述第一制冷机的冷端(11)进行热交换的第一端和包括位于所述箱(2)中的第一热交换器(13)的第二端，所述第一传热流体回路(12)包括用于使所述传热流体循环的构件(14)，其特征在于，所述第一热交换器(13)直接与所述箱(2)的内部进行热交换， 也就是说，第一热交换器(13)在箱(2)中直接与包围它的流体进行热交换。 | The invention relates to a liquefied gas storage facility, in particular for liquid hydrogen, comprising a liquefied gas tank intended to contain gas in liquid form and a gaseous phase, a device for cooling the contents of the tank, the cooling device comprising at least a first refrigerator with a cycle for refrigerating a cycle gas, said first refrigerator comprising, arranged in series in a cycle circuit : a member for compressing the cycle gas, a member for cooling the cycle gas, a member for expanding the second cycle gas and a member for reheating the expanded cycle gas, the cooling device comprising a first heat transfer fluid loop comprising a first end exchanging heat with a cold end of the first refrigerator and a second end comprising a first heat exchanger located in the tank, the first heat transfer fluid loop comprising a member for circulating the heat transfer fluid, characterized in that the first heat exchanger exchanges heat directly with the inside of the tank, that is to say that the first heat exchanger exchanges heat directly with the fluid which surrounds it in the tank. | Air Liquide | Air Liquide | FR3109433B1 | 法国 | F25J1/02 | JP2023522879A; CN115398169A; KR1020230005849A; EP4136394B1; EP4136394A1; WO2021209231A1; US20230194160A1; FI4136394T3; JP7714573B2; AU2021255684A1; FR3109433B1; FR3109433A1
782 | DZ10488 | 2012-01-12 | 发明申请 | 2022-11-30 | 公开 | 生产液氦的设备和方法 | INSTALLATION AND METHOD FOR PRODUCING LIQUID HELIUM | 用于生产液氦的方法和设备，包括制冷/液化装置(1)，该装置包括使富含氦的工作流体经受热力循环以生产液氦的工作回路(2)，该回路(2)包括至少一个用于压缩工作流体的构件(3)和多个热交换器(4)，该设备包括多个流体回收管(5)，该流体回收管具有用于选择性地连接到相应罐(6)的相应上游端，该设备包括第一收集管(7)，该第一收集管具有连接到回收管(5)的上游端和连接到能够向工作回路(2)供应工作流体的接收构件(8)的下游端，该设备的特征在于，该设备包括至少第二收集管(9)和第三收集管(10)，每个收集管具有连接到回收管(5)的上游端和连接到工作回路(2)的下游端，第二收集管(9)和第三收集管(10)的下游端收集管连接到工作回路(2)的分别对应于工作回路(2)中工作流体的不同温度水平的特定不同位置。 | Method and installation for producing liquid helium comprising a refrigeration/liquefaction device (1) comprising a working circuit (2) subjecting a working fluid enriched in helium to a thermodynamic cycle to produce liquid helium, the circuit ( 2) comprising at least one member (3) for compressing the working fluid and several heat exchangers (4), the installation comprising several fluid recovery pipes (5) having respective upstream ends intended to be selectively connected to respective tanks (6), the installation comprising a first collecting pipe (7) having an upstream end connected to the pipes ( 5) recovery and a downstream end connected to a receiving member (8) capable of supplying the working circuit (2) with working fluid, the installation being characterized in that it comprises at least a second (9) and a third (10) collecting pipes each having an upstream end connected to the recovery pipes (5) and a downstream end connected to the circuit (2) of work, the downstream ends of the second (9) and third (10) collecting pipes being connected to specific distinct positions of the working circuit (2) corresponding respectively to distinct temperature levels of the working fluid in the working circuit (2). | L'air Liquide, Société Anonyme Pour L’étude Et L’exploitation Des Procédés Georges Claude. | L'air Liquide, Société Anonyme Pour L’étude Et L’exploitation Des Procédés Georges Claude. | DZ10488A | 阿尔及利亚 | F25J1/02 | DZ10488A
783 | KR1020210064981 | 2021-05-20 | 发明申请 | 2022-11-30 | 实质审查 | 用于液化挥发性有机化合物和二氧化碳的系统 | SYSTEM FOR LIQUEFYING VOLATILE ORGANIC COMPOUND AND CARBON DIOXIDE | 公开了一种用于液化挥发性有机化合物和二氧化碳的系统。 根据本实施例的用于液化挥发性有机化合物和二氧化碳的系统包括：压缩机，用于压缩在储油罐中生成的挥发性有机化合物； 冷却器，用于冷却压缩的挥发性有机化合物； 分离器，用于对冷却后的挥发性有机化合物进行气液分离； 水分去除器，用于从由所述分离器分离的成分气液中的气态成分中去除水分； 预冷器，用于冷却已除去水分的挥发性有机化合物； 挥发性有机化合物再液化单元，其包括用于冷却预冷却的挥发性有机化合物的冷凝器； 收集单元，用于从废气中收集二氧化碳； 压缩单元，用于压缩捕获的二氧化碳； 预冷单元，用于对压缩后的二氧化碳进行预冷； 脱水单元，用于将预冷后的二氧化碳中的水分去除； 冷却单元，用于冷却已经从其中除去水分的二氧化碳； 气液分离单元，对所述冷却后的二氧化碳进行气液分离； 以及二氧化碳再液化单元，其包括二氧化碳储罐，所述二氧化碳储罐用于以液态储存分离的二氧化碳。 在二氧化碳储罐中蒸发生成或在气液分离单元中分离出的气态二氧化碳中的至少一种与挥发性有机化合物再液化单元的预冷器中的挥发性有机化合物换热.版权KIPO 2023 | Disclosed is a system for liquefying volatile organic compounds and carbon dioxide. The system for liquefying volatile organic compounds and carbon dioxide according to the present embodiment comprises : a compressor for compressing volatile organic compounds generated in an oil storage tank; a cooler for cooling the compressed volatile organic compound; a separator for gas-liquid separation of the cooled volatile organic compound; a moisture remover for removing moisture from gaseous components among the components gas-liquid separated by the separator; a pre-cooler for cooling the volatile organic compound from which moisture has been removed; a volatile organic compound re-liquefaction unit including a condenser for cooling the pre-cooled volatile organic compound; a collecting unit for collecting carbon dioxide from exhaust gas; a compression unit for compressing the captured carbon dioxide; a pre-cooling unit for pre-cooling the compressed carbon dioxide; a dehydration unit for removing moisture from the pre-cooled carbon dioxide; a cooling unit for cooling carbon dioxide from which moisture has been removed; a gas-liquid separation unit for gas-liquid separation of the cooled carbon dioxide; and a carbon dioxide re-liquefaction unit including a carbon dioxide storage tank for storing the separated carbon dioxide in a liquid state. At least one of gaseous carbon dioxide generated by evaporation in the carbon dioxide storage tank or separated in the gas-liquid separation unit exchanges heat with the volatile organic compound in a pre-cooler of the volatile organic compound re-liquefaction unit.COPYRIGHT KIPO 2023 | Samsung Heavy Ind. Co., Ltd. | Samsung Heavy Ind. Co., Ltd. | KR1020220158140A | 韩国 | F25J1/02 | KR1020220158140A
784 | CN202210490161.8 | 2022-05-07 | 发明授权 | 2022-11-22 | 授权 | 一种超流氦制冷机 | The utility model relates to a super-flow helium refrigerator | 本发明涉及一种超流氦制冷机，包括压缩机组、第一冷箱、设置于所述第一冷箱内的氦气预冷模块、多级透平膨胀机组、换热器组、过冷器和冷压缩机组、第二冷箱、设置于所述第二冷箱内的50～75K温区负载、4.5～75K温区负载、2K负载和气液分离器以及设置于所述第一冷箱和所述第二冷箱外的液氦杜瓦。所述超流氦制冷机通过在第一冷箱和第二冷箱外设置液氦杜瓦，使得所述超流氦制冷机适用于多种提氦应用场合，例如应用于3000L/h的提氦场景，有利于扩大所述超流氦制冷机的适用范围，一机多用，节省造价，同时该液氦杜瓦还可以储存低温系统在动、静态负载间变化的冗余制冷量，避免对超流氦制冷机造成热冲击。 | The invention relates to a super-flow helium refrigerator, Including compressor units, A first cold box, a helium precooling module, a multi-stage turbine expansion unit, a heat exchanger unit, a subcooler and a cold compressor unit which are arranged in the first cold box, a second cold box, a 50-75K temperature region load, a 4.5-75K temperature region load, a 2K load and a gas-liquid separator which are arranged in the second cold box, and liquid helium dewar arranged outside the first cold box and the second cold box. The superfluid helium refrigerator has liquid helium dewar set outside the first cold box and the second cold box, so that the superfluid helium refrigerator is suitable for various helium extraction application occasions, For example, the liquid helium dewar can be applied to a helium extraction scene of 3000L/h, is beneficial to enlarging the application range of the superfluid helium refrigerator, has multiple purposes, and saves the manufacturing cost; and meanwhile, the liquid helium dewar can also store redundant refrigerating capacity of a low-temperature system which changes between dynamic and static loads, so that thermal shock to the superfluid helium refrigerator is avoided. | 中国科学院理化技术研究所 | 中国科学院理化技术研究所 | CN114739032B | 中国 | F25J1/02 | CN114739032B; CN114739032A
785 | CN202210490145.9 | 2022-05-07 | 发明授权 | 2022-11-22 | 授权 | 一种具有吸附器再生管路的超流氦制冷机 | The utility model relates to a super-flow helium refrigerator with an adsorber regeneration pipeline | 本发明涉及一种具有吸附器再生管路的超流氦制冷机，包括压缩机组、制冷机冷箱、均设置于所述制冷机冷箱内的氦气预冷模块、低温吸附器模块、多级透平膨胀机组、换热器组、节流阀组、过冷器和冷压缩机组；以及均设置于所述制冷机冷箱之外的气液分离器、4.5～75K温区负载和2K负载，所述低温吸附器模块采用常温高压氦气通过对应的低温吸附器内部的盘管式换热器进行盘管间壁换热加热活性炭，进行解吸附处理，经过盘管间壁换热的再生氦气经过回气管路回气到超流氦制冷机低压，所述低温吸附器模块的低温吸附器组能够实现自动在线再生，氦气消耗量少，不影响主流氦气的流量，能够确保超流氦制冷机连续运行。 | The invention relates to a super-flow helium refrigerator with adsorber regeneration pipeline, which comprises a compressor unit, a refrigerator cold box, a helium pre-cooling module, a low-temperature adsorber module, a multi-stage turbine expansion unit, a heat exchanger unit, a throttle valve unit, a subcooler and a cold compressor unit, wherein the helium pre-cooling module, the low-temperature adsorber module, the multi-stage turbine expansion unit, the heat exchanger unit, the throttle valve unit, the subcooler and the cold compressor unit are all arranged in the refrigerator cold box; And a gas-liquid separator, 4.5-75K temperature zone load and 2K load which are all arranged outside the refrigerator cold box, The low-temperature adsorber module adopts normal-temperature high-pressure helium to perform coil interwall heat exchange through the corresponding coil heat exchanger inside the low-temperature adsorber to heat the active carbon, Desorption treatment is carried out, regenerated helium subjected to heat exchange on the partition walls of the coils is returned to the low pressure of the superfluous helium refrigerator through the return pipeline, the low-temperature adsorber group of the low-temperature adsorber module can realize automatic on-line regeneration, the helium consumption is low, the flow rate of main helium is not affected, and the continuous operation of the superfluous helium refrigerator can be ensured. The low-temperature adsorber group of the low-temperature adsorber module can realize automatic on-line regeneration, and the low-temperature adsorber group of the low-temperature adsorber module has low helium consumption. | 中国科学院理化技术研究所 | 中国科学院理化技术研究所 | CN114791202B | 中国 | F25J1/02 | CN114791202B; CN114791202A
786 | US16526454 | 2019-07-30 | 发明授权 | 2022-11-22 | 授权 | 用于高压膨胀机工艺的热交换器结构和使用该结构的天然气液化方法 | Heat exchanger configuration for a high pressure expander process and a method of natural gas liquefaction using the same | 一种用于液化原料气流的方法。 压缩的第一制冷剂流被冷却和膨胀以产生膨胀的第一制冷剂流。 通过仅与膨胀的第一制冷剂流进行热交换，将原料气流冷却到第一温度范围内，以形成液化的原料气流和加热的第一制冷剂流。 提供压缩的第二制冷剂流，其被冷却以产生冷却的第二制冷剂流。 冷却的第二制冷剂流的至少一部分通过与膨胀的第一制冷剂流进行热交换而被进一步冷却，然后膨胀以形成膨胀的第二制冷剂流。 通过与膨胀的第二制冷剂流进行热交换以形成过冷的LNG流和第一加热的第二制冷剂流，将液化原料气流冷却到第二温度范围内。 | A method for liquefying a feed gas stream. A compressed first refrigerant stream is cooled and expanded to produce an expanded first refrigerant stream. The feed gas stream is cooled to within a first temperature range by exchanging heat only with the expanded first refrigerant stream to form a liquefied feed gas stream and a warmed first refrigerant stream. A compressed second refrigerant stream is provided is cooled to produce a cooled second refrigerant stream. At least a portion of the cooled second refrigerant stream is further cooled by exchanging heat with the expanded first refrigerant stream, and then is expanded to form an expanded second refrigerant stream. The liquefied feed gas stream is cooled to within a second temperature range by exchanging heat with the expanded second refrigerant stream to form a sub-cooled LNG stream and a first warmed, second refrigerant stream. | Fritz Pierre, Jr. | Fritz Pierre, Jr. | US11506454B2 | 美国 | F25J1/02 | US20200064060A1; US11506454B2
787 | CN202011476377.6 | 2016-04-11 | 发明授权 | 2022-11-18 | 授权 | 混合制冷剂液化系统和方法 | A mixed refrigerant liquefaction system and method | 用于液化气体的系统包括液化热交换器，其具有适于接收原料气的原料气入口和液化气出口，在气体通过与主制冷通道进行热交换而在热交换器的液化通道中液化之后液化气体经过该液化气出口离开。混合制冷剂压缩机系统被配置成向主制冷通道提供制冷剂。膨胀器分离器与液化热交换器的液化气出口连通，以及冷气体管线与膨胀器分离器流体连通。冷回收热交换器接收来自冷气体管线的冷蒸汽和来自混合制冷剂压缩系统的液体制冷剂，使得制冷剂利用冷蒸汽来冷却。 | A system for liquefied gas includes a liquefaction heat exchanger having a feed gas inlet adapted to receive a feed gas and a liquefied gas outlet through which the liquefied gas exits after the gas is liquefied in a liquefaction passage of the heat exchanger by heat exchange with a main refrigeration passage. The hybrid refrigerant compressor system is configured to provide refrigerant to the main refrigeration passage. The expander separator is in communication with the liquefied gas outlet of the liquefied heat exchanger, and the cold gas line is in fluid communication with the expander separator. The cold recovery heat exchanger receives cold steam from the cold gas line and liquid refrigerant from the mixed refrigerant compression system such that the refrigerant is cooled with the cold steam. | 查特能源化工股份有限公司 | 查特能源化工股份有限公司 | CN112747563B | 中国 | F25J1/02 | CN112747563A; CN112747563B; AU2016246839B2; JP6816017B2; MX2017012978A; PE20220268A1; CA2982210C; AU2021204214B2; AR121412A2; JP2021012014A; TW201638539A; AU2016246839A1; BRPI1721399A2; JP2018511024A; MX2022003665A; CA2982210A1; CA3202262A1; TWI707115B; CN107614994B; CN107614994A; AU2021204214A1; EP3280963A4; PE20180810A1; EP3280963A1; AR104222A1; KR102534533B1; WO2016164893A1; KR1020180019517A; PE8102018A1; JP2022046685A; JP7273941B2
788 | CN202210490172.6 | 2022-05-07 | 发明授权 | 2022-11-18 | 授权 | 一种超流氦制冷机 | The utility model relates to a super-flow helium refrigerator | 本发明涉及一种超流氦制冷机，包括压缩机组、第一冷箱、设置于所述第一冷箱内的氦气预冷模块、多级透平膨胀机组、换热器组、过冷器和冷压缩机组、第二冷箱、设置于所述第二冷箱内的50～75K温区负载、4.5～75K温区负载、2K负载和气液分离器以及用户负载多温区回流管路。用户负载端返回的常温氦气和冷氦气进入所述回收主管路流动并形成不同温度的氦气，不同温度的氦气经由分布在所述超流氦制冷机的不同温区回气侧的各个所述回收支管路回收冷量至所述超流氦制冷机的对应的不同温区回气侧形成闭路循环，从而可使得不同温度的氦气能够按照温区回收到超流氦制冷机对应的温区回气侧，有利于提高超流氦制冷机的整机性能。 | The invention relates to a super-flow helium refrigerator, The system comprises a compressor unit, a first cold box, a helium pre-cooling module, a multi-stage turbine expansion unit, a heat exchanger unit, a subcooler, a cold compressor unit, a second cold box, a 50-75K temperature zone load, a 4.5-75K temperature zone load, a 2K load, a gas-liquid separator and a user load multi-temperature zone return pipeline, wherein the helium pre-cooling module, the multi-stage turbine expansion unit, the heat exchanger unit, the subcooler and the cold compressor unit are arranged in the first cold box; and the 50-75K temperature zone load, the 4.5-75K temperature zone load, the 2K load, the gas-liquid separator and the user load multi-temperature zone return pipeline are arranged in the second cold box. Normal temperature helium and cold helium returned from the user load end enter the recovery main pipeline to flow and form helium with different temperatures, helium with different temperatures is recovered from the recovery branch pipelines distributed on the gas return sides of different temperature zones of the superfluid helium refrigerator to the corresponding gas return sides of different temperature zones of the superfluid helium refrigerator to form a closed cycle, Therefore, helium with different temperatures can be recycled to the corresponding temperature region air return side of the super-flow helium refrigerator according to the temperature region, and the overall performance of the super-flow helium refrigerator can be improved. | 中国科学院理化技术研究所 | 中国科学院理化技术研究所 | CN114812095B | 中国 | F25J1/02 | CN114812095B; CN114812095A
789 | CN202221929018.6 | 2022-07-25 | 实用新型 | 2022-11-15 | 授权 | BOG再液化系统 | BOG reliquefaction system | 本实用新型公开了一种BOG再液化系统，包括BOG汇流单元、换热器、可移动冷媒单元、冷媒放空装置以及可移动LNG装载装置；BOG汇流单元能够连接多个BOG产生装置，其输出端通过管道与换热器的热源入口连接，换热器的热源出口通过管道与可移动LNG装载装置连接；可移动冷媒单元与换热器的冷源入口连接，冷媒放空装置与换热器的冷源出口连接；本申请灵活性高，没有过多繁琐的撬块，能够同时对多个独立的BOG产生装置进行回收，效率高，能有效避免BOG放空造成的浪费以及安全隐患。 | The utility model discloses a BOG re-liquefaction system, which comprises a BOG confluence unit, a heat exchanger, a movable refrigerant unit, a refrigerant emptying device and a movable LNG loading device. The BOG confluence unit can be connected with several BOG generating devices, its output end is connected with heat source inlet of heat exchanger by means of pipeline, and the heat source outlet of heat exchanger is connected with movable LNG loading device by means of pipeline; The movable refrigerant unit is connected with the cold source inlet of the heat exchanger, and the refrigerant emptying device is connected with the cold source outlet of the heat exchanger; The BOG recycling device is high in flexibility, free of too many complex prying blocks, capable of recycling a plurality of independent BOG generating devices simultaneously, high in efficiency and capable of effectively avoiding waste and potential safety hazards caused by emptying of the BOG. | 辽宁中集哈深冷气体液化设备有限公司 | 辽宁中集哈深冷气体液化设备有限公司 | CN217817718U | 中国 | F25J1/02 | CN217817718U
790 | US16916918 | 2020-06-30 | 发明授权 | 2022-11-15 | 授权 | 液化系统 | Liquefaction system | 本文描述了使用开环天然气制冷循环液化天然气的方法和系统； 盘管缠绕的热交换器单元，适于通过与气态制冷剂的间接热交换来冷却一个或多个进料流，例如一个或多个天然气进料流； 以及用于在使用开环天然气制冷循环液化天然气之前从天然气中除去重组分的方法和系统。 | Described herein are methods and systems for liquefying natural gas using an open-loop natural gas refrigeration cycle; coil wound heat exchanger units suitable for cooling one or more feed streams, such as for example one or more natural gas feed streams, via indirect heat exchange with a gaseous refrigerant; and methods and systems for removing heavy components from a natural gas prior to liquefying the natural gas using an open-loop natural gas refrigeration cycle. | Air Products And Chemicals, Inc. | Hercules Project Company Llc | US11499775B2 | 美国 | F25J1/02 | KR1020220002122A; US11499775B2; AU2023237164A1; EP3943852A3; AU2023237164B2; EP3943852A2; JP2022013820A; JP7369163B2; MY209397A; CN113865266B; CN113865266A; KR102552991B1; CA3123256A1; CN217483101U; US20210404738A1; CA3123256C; AU2025226716A1; AU2021204327A1; AU2021204327B2 | 2 | Roberts, Mark Julian; Dally, John A.; Air Products And Chemicals, Inc. | Air Products And Chemicals, Inc.; Hercules Project Company Llc
791 | US16603773 | 2018-03-15 | 发明授权 | 2022-11-15 | 授权 | 一种建造天然气液化装置的方法 | Method for constructing natural gas liquefaction plant | 本发明提供了一种建造天然气液化装置的方法， 通过使制冷剂压缩机的提前时间对其的影响最小化，可以缩短施工时间， 该方法包括：将制冷剂压缩模块体175输送到安装区域85，其中制冷剂压缩模块体具有框架120，该框架120构造成允许用于压缩用于冷却天然气的制冷剂的制冷剂压缩机150安装在其中； 将制冷剂压缩模块体175安装到安装区域85； 以及将制冷剂压缩机150安装到预先限定在所安装的制冷剂压缩模块主体的框架120中的安装空间130中。 | Provided is a method of constructing a natural gas liquefaction plant, which can shorten a construction time period by minimizing effect of a lead time for the refrigerant compressor thereon, the method including : transporting a refrigerant compression module body 175 to an installation area 85, wherein the refrigerant compression module body is provided with a frame 120 configured to allow refrigerant compressor 150 for compressing a refrigerant for cooling natural gas to be mounted therein; installing the refrigerant compression module body 175 to the installation area 85; and mounting the refrigerant compressor 150 into a mounting space 130 predefined in the frame 120 of the installed refrigerant compression module body. | Chiyoda Corporation | Chiyoda Corporation | US11499776B2 | 美国 | F25J1/02 | JP2018185102A; WO2018198573A1; CA3060034C; US20200116426A1; CA3060034A1; US11499776B2 | 1 | Kobayashi, Kenichi; Kaji, Takeshi; Yamagata, Makoto | Chiyoda Corporation
792 | CN202221778630.8 | 2022-07-11 | 实用新型 | 2022-11-11 | 授权 | 一种氯气液化系统及海绵钛生产系统 | The invention discloses a chlorine liquefaction system and a titanium sponge production system | 本实用新型涉及冶金领域，具体而言，涉及一种氯气液化系统及海绵钛生产系统。所述的氯气液化系统，包括依次连接的第一级液化装置、第一级气液分离装置、第二级液化装置、第二级气液分离装置、第三级液化装置和第三级气液分离装置。所述的氯气液化系统，氯气的液化效率高，对环境无污染，氯气液化的成本低。 | The utility model relates to the field of metallurgy, in particular to a chlorine liquefaction system and a titanium sponge production system. The chlorine liquefaction system comprises a first-stage liquefaction device, a first-stage gas-liquid separation device, a second-stage liquefaction device, a second-stage gas-liquid separation device, a third-stage liquefaction device and a third-stage gas-liquid separation device which are sequentially connected. The chlorine liquefaction system has the advantages of high chlorine liquefaction efficiency, no pollution to the environment and low chlorine liquefaction cost. | 甘肃德通国钛金属有限公司 | 甘肃德通国钛金属有限公司 | CN217785615U | 中国 | F25J1/02 | CN217785615U
793 | US16874204 | 2020-05-14 | 发明授权 | 2022-11-08 | 授权 | 双模式LNG液化器 | Dual mode Liquefied Natural Gas (LNG) liquefier | 一种双模式LNG液化器装置，其可被配置为在第一模式或第二模式下操作，所述第一模式大致特征为低压，不涡轮膨胀的液氮添加LNG液化器，所述第二模式大致特征为低压，涡轮膨胀的液氮添加LNG液化器。 | A dual-mode LNG liquefier arrangement that is configurable to operate in a first mode broadly characterized as a low pressure, liquid nitrogen add LNG liquefier without turbo-expansion or a second mode broadly characterized as a low pressure, liquid nitrogen add LNG liquefier with turbo-expansion. | Neil M. Prosser; Richard M. Kelly; Aditya Vaze | Praxair Technology, Inc. | US11493270B2 | 美国 | F25J1/02 | US11493270B2; US20200370822A1 | 1 | Prosser, Neil M.; Kelly, Richard M.; Vaze, Aditya | Praxair Technology, Inc.
794 | CN202220617398.3 | 2022-03-18 | 实用新型 | 2022-11-04 | 未缴年费 | 一种耦合LNG冷能及ORC的液化空气储能系统 | The invention discloses a liquefied air energy storage system coupled with LNG cold energy and ORC | 本实用新型公开了一种耦合LNG冷能及ORC的液化空气储能系统，包括储能单元、释能单元和ORC单元。储能单元包括多股物流换热器、压缩机组、丙烷储罐和液态空气储罐。释能单元包括低温泵、海水加热器和膨胀机组。ORC单元与储能单元相连以利用LNG低品位的冷能。在用电低谷期，LNG和液态丙烷的冷能共同液化压缩空气，存储能量。在用电高峰期，液态空气释能发电，丙烷回收LNG的冷能。与传统的液化空气储能系统相比，本实用新型能够将LNG全天候连续释放的冷能进行存储，且LNG冷能降低了储能单元的能耗，提高了储能系统的效率。LNG高品位的冷能用于液化空气或者液化丙烷，低品位的冷能用于ORC发电，冷能的梯级利用提高了能源利用率。 | The utility model discloses a liquefied air energy storage system coupled with LNG cold energy and ORC. The liquefied air energy storage system comprises an energy storage unit, an energy release unit and an ORC unit. The energy storage unit comprises a plurality of stream heat exchangers, a compressor unit, a propane storage tank and a liquid air storage tank. The energy release unit comprises a cryopump, a seawater heater and an expansion unit. The ORC unit is connected with the energy storage unit to utilize low-grade cold energy of the LNG. During the power utilization valley period, the cold energy of the LNG and the liquid propane liquefies the compressed air together and stores the energy. During the peak period of power utilization, the liquid air releases energy to generate power, and the propane recovers the cold energy of the LNG. Compared with the traditional liquefied air energy storage system, the LNG cold energy storage system can store the cold energy continuously released by the LNG in all weathers, reduces the energy consumption of the energy storage unit due to the LNG cold energy, and improves the efficiency of the energy storage system. The high-grade cold energy of the LNG is used for liquefying air or propane, the low-grade cold energy is used for ORC power generation, and the energy utilization rate is improved due to the cascade utilization of the cold energy. | 西南石油大学 | 西南石油大学 | CN217737678U | 中国 | F25J1/02 | CN217737678U
795 | CA3216644 | 2022-04-21 | 发明申请 | 2022-11-03 | 实质审查 | 使储存污染最小化的液化天然气生产装置和液化天然气生产装置的启动方法 | LIQUEFIED NATURAL GAS PRODUCTION UNIT AND START-UP METHOD OF A LIQUEFIED NATURAL GAS PRODUCTION UNIT TO MINIMIZE STORAGE CONTAMINATION | 种液化天然气生产单元和种在启动期间管理液化天然气生产单元的方法，所述液化天然气生产单元包括：冷箱(10)，其提供被配置为冷却天然气的多个换热器，分离器(20)，其被配置为将预冷的天然气分离成蒸汽流和重烃液体流，脱丁烷塔(30)，其通过重烃液体流管线(21)连接到所述分离器(20)的底部，所述脱丁烷塔被配置为从所述重烃液体流蒸发轻烃， 连接到脱丁烷塔(30)底部的液体流管线(31)、连接分离器(20)顶部与冷箱(10)的蒸汽流管线(22)、连接脱丁烷塔(30)顶部与冷箱(10)的轻烃蒸汽管线(32)、在冷箱(10)下游收集来自蒸汽流管线(22)和来自轻烃蒸汽管线(32)的天然气的天然气管线(33)， 所述液化天然气生产单元包括将所述天然气管线(33)连接到所述脱丁烷塔(30)的管线(332)和将所述脱丁烷塔(30)连接到公用系统的辅助蒸气管线(36)； 所述方法包括以下步骤：将所述不合格天然气气流从所述冷箱(10)发送到所述脱丁烷塔，以被蒸发并随后发送到公用系统，例如火炬(37)、燃料气体单元或蒸发气体系统。 | A liquefied natural gas production unit and a method of managing a liquefied natural gas production unit during start-ups, the liquefied natural gas production unit comprising a cold box (10) providing a plurality of heat exchangers configured to cool down natural gas, a separator (20) configured to separate pre-cooled natural gas into a vapor stream and a heavy hydrocarbon liquid stream, a debutanizer (30) connected to the bottom of the separator (20) through a heavy hydrocarbon liquid stream line (21), the debutanizer being configured to evaporate light hydrocarbons from the heavy hydrocarbon liquid stream, a liquid stream line (31) connected to the bottom of the debutanizer (30), a vapor stream line (22) connecting the top of the separator (20) with the cold box (10), and a light hydrocarbons vapor line (32) connecting the top of the debutanizer (30) with the cold box (10), a natural gas line (33) collecting the natural gas from the vapor stream line (22) and from light hydrocarbons vapor line (32) downstream the cold box (10), the liquefied natural gas production unit comprising a line (332) connecting the natural gas line (33) to the debutanizer (30) and an auxiliary vapor line (36) connecting the debutanizer (30) to a utility system; the method comprising the step of routing the off spec natural gas stream from the cold box (10) to the debutanizer, to be evaporated and subsequently sent to a utility system, such as a flare (37), a fuel gas unit or a boil-off gas system. | Nuovo Pignone Tecnologie - S.R.L. | Nuovo Pignone Tecnologie - S.R.L. | CA3216644A1 | 加拿大 | F25J1/02 | CA3216644A1; WO2022228719A1; AU2022265076A1; AU2022265076B2; US20240369294A1; MX2023012702A; IT202100010457A1
796 | US16998556 | 2020-08-20 | 发明授权 | 2022-11-01 | 授权 | 用于在轻烃液体介质中储存和运输天然气的综合系统 | Comprehensive system for the storage and transportation of natural gas in a light hydrocarbon liquid medium | 本发明提供了一种原料生产气的装载，处理和调节，CGL的生产，管道质量天然气或分馏产品的储存，运输和输送到市场的方法。 CGL运输容器利用基于管道的容纳系统来容纳容纳在轻烃溶剂中的天然气的更密实填充的组分，而不是在这种条件下单独使用天然气所能达到的。 该密封系统由工艺系统支撑，该工艺系统用于装载和运输作为液体的天然气，并从密封系统卸载CGL，然后以气态卸载该CGL。 该系统还可用于NGL的选择性存储和运输，以提供用于天然气移动和相关气体生产的总服务包。 存储模式适合于海上和陆地运输，并且以模块化的形式配置以适合特定的应用和/或操作规模。 | This invention provides a means of loading, processing and conditioning raw production gas, production of CGL, storage, transport, and delivery of pipeline quality natural gas or fractionated products to market. The CGL transport vessel utilizes a pipe based containment system to hold more densely packed constituents of natural gas held within a light hydrocarbon solvent than it is possible to attain for natural gas alone under such conditions. The containment system is supported by process systems for loading and transporting the natural gas as a liquid and unloading the CGL from the containment system and then offloading it in the gaseous state. The system can also be utilized for the selective storage and transport of NGLs to provide a total service package for the movement of natural gas and associated gas production. The mode of storage is suited for both marine and land transportation and configured in modular form to suit a particular application and/or scale of operation. | Seaone Holdings, Llc | Seaone Holdings, Llc | US11485455B2 | 美国 | F25J1/02 | US20210070402A1; US11485455B2
797 | CN202220216213.8 | 2022-01-26 | 实用新型 | 2022-10-28 | 授权 | 一种氖气再液化装置 | The utility model relates to a neon re-liquefying device | 一种氖气再液化装置，通过低温蒸发氖气增压、GM制冷机液化氖气、节流降温液氖，实现蒸发氖气再液化，其中本原料气低温蒸发氖气来自真空杜瓦内装置冷却蒸发液氖，所述真空杜瓦外部包裹真空夹层，真空夹层下部设置有抽真空口连接真空阀进口，真空阀出口同时连接旋片泵进口、分子泵进口，旋片泵出口、分子泵出口同时连接环境排空管路，本发明通过低温氖气循环，实现将超导装置冷却到20K温区。本发明将冷却超导装置产生的低温蒸发氖气增压、循环净化、然后通过GM制冷机实现增压低温氖气液化，并通过节流阀节流降温至20K温区，供给超导装置冷却使用。本发明装置可根据实际液氖使用要求，提供20～40K温区不同等级液氖，以满足不同冷却要求。 | A neon re-liquefaction apparatus pressurizing by evaporating neon gas at low temperature, liquefying neon gas by GM refrigerator, throttling and cooling liquid neon, realizing re-liquefaction of evaporated neon gas, wherein the raw material gas low-temperature evaporation neon gas comes from the evaporation liquid neon cooled by the vacuum Dewar device, A vacuum interlayer is wrapped outside the vacuum Dewar, a vacuumizing port is arranged at the lower part of the vacuum interlayer and is connected with an inlet of a vacuum valve, an outlet of the vacuum valve is simultaneously connected with an inlet of a rotary vane pump, an inlet of a molecular pump and an outlet of the rotary vane pump, and an outlet of the molecular pump is simultaneously connected with an environmental emptying pipeline. The superconducting device is cooled to a 20K temperature region through low-temperature neon circulation. According to the invention, the low-temperature evaporated neon generated by the cooling superconducting device is pressurized and circularly purified, then the pressurized low-temperature neon is liquefied through the GM refrigerator, and is throttled and cooled to a temperature region of 20K through the throttle valve to be supplied to the superconducting device to be cooled for use. The device of the invention can provide liquid neon with different grades in the temperature range of 20-40K according to the use requirements of actual liquid neon, so as to meet different cooling requirements. | 杭氧集团股份有限公司 | 杭氧集团股份有限公司 | CN217686201U | 中国 | F25J1/02 | CN217686201U
798 | CN202221530862.1 | 2022-06-17 | 实用新型 | 2022-10-28 | 授权 | 一种天然气液化系统 | Natural gas liquefaction system | 本实用新型公开了一种天然气液化系统，包括底座，底座顶部的左侧固定安装有第一安装箱，第一安装箱的正面固定安装有显示器，显示器的顶部固定安装有处理器，第一安装箱的顶部设置有安装块，安装块的底部贯穿至第一安装箱的内部。本实用新型通过冷凝管、气缸和刮板之间的配合实现对天然气内部的水分进行凝结，并从冷凝管的表面刮除，通过压力传感器检测供气管和导气管内部的压强，从而得出第一安装箱两侧的天然气压强，从而实现对冷凝管的透气性能进行检测，判断冷凝管内部的结冰情况，同时解决了由于天然气在开采完毕后其内部往往含有水分，在后续的液化过程中水会凝结成冰块影响运输的同时占用一定的空间的问题。 | The utility model discloses a natural gas liquefaction system. The natural gas liquefaction system comprises a base, wherein a first mounting box is fixedly mounted on the left side of the top of the base; a display is fixedly mounted on the front side of the first mounting box; a processor is fixedly mounted on the top of the display; a mounting block is arranged on the top of the first mounting box; and the bottom of the mounting block penetrates into the first mounting box. The utility model realizes the condensation of the moisture inside the natural gas through the cooperation of the condensing pipe, the cylinder and the scraper, and scraping from the surface of the condensing tube, the pressure sensors are used to detect the pressure inside the air supply pipe and the air guide pipe, so as to obtain the natural gas pressure intensities of two sides of the first mounting box, Therefore, the air permeability of the condensing pipe is detected, the icing condition inside the condensing pipe is judged, and the problem that water is condensed into ice blocks to affect transportation and occupy a certain space in the subsequent liquefaction process due to the fact that water is always contained inside the natural gas after the natural gas is exploited is solved at the same time. | 辽宁华融富瑞新能源科技股份有限公司 | 辽宁华融富瑞新能源科技股份有限公司 | CN217686202U | 中国 | F25J1/02 | CN217686202U
799 | IN202221060598 | 2022-10-22 | 发明申请 | 2022-10-28 | 授权 | 一种利用绿色技术的动力高效氢气液化系统及其工艺 | POWER EFFICIENT HYDROGEN LIQUEFACTION SYSTEM AND PROCESS THEREOF USING GREEN TECHNOLOGY | 描述了一种功率高效的氢气液化系统(600)，其包括原料气体循环单元(100)和制冷剂气体循环单元(200)，所述原料气体循环单元和制冷剂气体循环单元可通信地连接到液化部件，所述液化部件包括多个压缩机、交换器和膨胀器。压缩原料气流(3)通过热交换器A(61)并分成两股气流(3a和3b)。第一进料气流(3a)用作制冷剂，第二进料气流(3b)经受预冷、低温冷却和液化。所述的氢气液化方法是仅使用氢气作为制冷剂，在低至15-20巴的压力值和相对于工业基准的32%秒的速度下在闭环循环中循环，其特征在于，谨慎地将质量比和分流比调整到预定值。从氢气产生到氢气运输的整个过程都是采用可持续技术进行的。 | A power efficient hydrogen liquefaction system (600) comprising a feed gas circulation unit (100) and a refrigerant gas circulation unit (200) communicatively connected to liquefaction components including plurality of compressors, exchangers and expanders is described. Compressed feed gas stream (3) is passed through heat exchanger A (61) and split into two streams (3a and 3b). First feed gas stream (3a) acts as a refrigerant and second feed gas stream (3b) is subjected to pre-cooling, cryo-cooling and liquefaction. The said process of liquefaction of hydrogen gas is carried out using hydrogen as only refrigerant circulated in a closed loop cycle at pressure value as low as 15-20 bar and at 32% lesser SEC with respect to industrial benchmark and is characterized by adjusting cautiously the mass ratios and split ratios to a pre-defined value. The entire process from hydrogen generation till transportation of hydrogen is carried out using sustainable technology. | Brise Chemicals Private Limited | Brise Chemicals Private Limited | IN202221060598A | 印度 | F25J1/02 | IN432769A1; IN202221060598A; WO2024084489A1 | [12 empty] | 行政案件 |  | Brise Chemicals
800 | AU2021200263 | 2021-01-18 | 发明授权 | 2022-10-27 | 授权 | 用于再冷凝来自液化天然气罐的蒸发气体的系统和方法 | SYSTEM AND METHOD FOR RECONDENSING BOIL-OFF GAS FROM A LIQUEFIED NATURAL GAS TANK | 本发明描述了用于增加用于天然气储罐的氮制冷剂蒸发气体回收系统的容量和效率的系统和方法。 蒸发气体在冷凝热交换器中相对于两相氮冷凝，该冷凝热交换器具有蒸发气体流过的内容器和两相氮流过的外容器。 逻辑控制通过调节热交换器中的两相氮的压力将储罐压力和功率消耗保持在优选水平内。 另外的逻辑控制通过控制膨胀阀在回路中的位置来维持进入第二热交换器的冷端和从第二热交换器的冷端返回的氮气流之间的温差。 116 114 116 138 113 8 130 112 37 121 120 122 123 108A110 124 109 108 131 106 132 104 134 126 104 126 J 100 128 102 136 101图1 | ABSTRACT Systems and methods are described for increasing capacity and efficiency of a nitrogen refrigerant boil-off gas recovery system for a natural gas storage tank. Boil-off gas is condensed against two-phase nitrogen in a condensing heat exchanger having an inner vessel through which the boil-off gas flows and an outer vessel through which the two phase nitrogen flows. Logic controls maintain storage tank pressure and power consumption within preferred levels by adjusting the pressure of the two-phase nitrogen in the heat exchanger. Additional logic controls maintain the temperature difference between the nitrogen streams entering into and returning from the cold end of a second heat exchanger by controlling the position of an expansion valve on the return circuit. 116 114116 138 1138 130 112 37 121 120 122 123 108A 110 124 109 108 131 106 132 104 134 126 104 126j 100 128 102 136101 FIG. 1 | Air Products And Chemicals, Inc. | Air Products And Chemicals, Inc. | AU2021200263B2 | 澳大利亚 | F25J1/02 | AU2021200263A1; AU2021200263B2; RU2021101345A; SA121420386B1; EP3865799A3; KR102485538B1; EP3865799A2; KR1020210095571A; EP3865799B1; JP7198294B2; MY209473A; CA3105933A1; JP2021116927A; CN113154797B; CN113154797A; US20210231366A1; CA3105933C |  | Air Products And Chemicals, Inc. | Hercules Project Company Llc
801 | CA3214186 | 2022-04-14 | 发明申请 | 2022-10-27 | 公开 | 用于海上或陆上结构物的气态二氢液化装置 | DEVICE FOR LIQUEFYING GASEOUS DIHYDROGEN FOR OFFSHORE OR ONSHORE STRUCTURE | 本发明涉及一种用于液化气态二氢的装置(11)，所述气态二氢由储存在至少一个罐(3、5)中的液态二氢(9)的蒸发产生。 所述液化装置(11)包括至少一个热交换器(13)、至少一个供给支路(21)、至少一个冷却支路(23)、至少一个压缩构件(25)，所述供给支路被构造成将来自所述罐(3、5)的气态二氢的至少一部分输送到气态二氢消耗器(7)，所述供给支路的一部分穿过所述热交换器，所述热交换器的内部放置有催化剂(151)，所述催化剂参与所述仲氢到正氢的转化； 冷却支路(23)的穿过热交换器(13)的一部分与第一通道(15)交换热，以便液化在冷却支路中循环的二氢的至少一部分并且加热在进料支路(21)中循环的二氢。 | The present invention relates to a device (11) for liquefying gaseous dihydrogen resulting from the evaporation of dihydrogen in the liquid state (9) stored in at least one tank (3, 5). The liquefaction device (11) comprising at least one heat exchanger (13), at least one feed branch (21) configured to convey at least one portion of the gaseous dihydrogen from the tank (3, 5) to a gaseous dihydrogen consumer (7), a part of the feed branch passing through the heat exchanger inside of which is placed a catalyst (151) that is involved in the conversion of the parahydrogen to orthohydrogen, at least one cooling branch (23) comprising at least one compression member (25); a portion of the cooling branch (23) passing through the heat exchanger (13) exchanges heat with the first pass (15) in order to liquefy at least one portion of the dihydrogen circulating in the cooling branch and to heat the dihydrogen circulating in the feed branch (21). | Gaztransport Et Technigaz | Gaztransport Et Technigaz | CA3214186A1 | 加拿大 | F25J1/02 | CL2023003101A1; CA3214186A1; US20240200866A1; AU2022262269A1; FR3122250B1; FR3122250A1; CN117295921A; EP4327037A1; JP2024516170A; ZA202309762A; WO2022223909A1; KR1020230175223A
802 | CN202221221820.X | 2022-05-19 | 实用新型 | 2022-10-25 | 未缴年费 | 一种采用氮气膨胀制冷的天然气提粗氦联产LNG装置 | The utility model relates to a device for extracting crude helium from natural gas and co-producing LNG (liquefied natural gas) by adopting nitrogen expansion refrigeration | 本实用新型涉及一种采用氮气膨胀制冷的天然气提粗氦联产LNG装置，包括天然气冷却系统、氮气双膨胀机膨胀制冷系统、天然气提粗氦联产LNG双塔系统。天然气冷却系统，实现对天然气的处理前预冷；氮气双膨胀机膨胀制冷系统中，增压预冷后的高压氮气分成两股，一股经过一次膨胀机膨胀端膨胀制冷后为冷箱提供冷量后，再与冷箱Ⅱ相连(返回)，另一股依次经冷箱Ⅱ、冷箱Ⅲ冷却后，经二次膨胀机的膨胀端膨胀制冷得到较低的温度，为二级提氦塔顶二次冷凝器提供深冷冷量，进而实现粗氦分离；天然气提粗氦联产LNG双塔系统中，一级提氦塔将绝大部分天然气液化，二级提氦塔则将剩余部分天然气液化，得到浓度相对较高的粗氦。本装置涉及工艺简单，效果显著。 | The utility model relates to a natural gas crude helium coproduction LNG device adopting nitrogen expansion refrigeration. The natural gas crude helium coproduction LNG device comprises a natural gas cooling system, a nitrogen double-expander expansion refrigeration system and a natural gas crude helium coproduction LNG double-tower system. A natural gas cooling system for pre-cooling the natural gas before treatment; In the expansion refrigerating system of nitrogen double expander, pressurized and pre-cooled high-pressure nitrogen is divided into two strands, one is connected with the cold box II (return) after being expanded and refrigerated by the expansion end of the primary expander, and the other is cooled by the cold box II and the cold box III in sequence, and then is expanded and refrigerated by the expansion end of the secondary expander to obtain a lower temperature, so as to provide cryogenic cold for the secondary condenser at the top of the secondary helium extraction tower, and further realize crude helium separation; In a double-tower system for extracting crude helium from natural gas and co-producing LNG (liquefied natural gas), a first-stage helium extraction tower liquefies most of the natural gas, and a second-stage helium extraction tower liquefies the rest of the natural gas to obtain crude helium with relatively high concentration. The utility model has the advantages of simple manufacturing process and obvious effect. | 西南石油大学 | 西南石油大学 | CN217654183U | 中国 | F25J1/02 | CN217654183U
803 | CN201610960718.4 | 2016-10-28 | 发明授权 | 2022-10-21 | 授权 | 一体化移动式天然气液化装置 | The utility model relates to an integrated movable natural gas liquefaction device | 本发明公开一种体化移动式天然气液化装置，其采用可移动一体化的方式组装而成，包括脱重烃单元、脱碳单元、脱水单元、液化单元、胺液再生单元、冷却单元和公用工程。该液化装置采用混合制冷剂和R22作为冷剂为天然气液化提供制冷量，采用R134a与风冷相结合代替了传统的水冷系统，使无水缺水的地区能快捷方便的使用天然气成为可能，并且基本不用地面铺设管道就可以使天然气液化。本发明将分机组模式改为一体机模式，使设备占地面积进一步缩小，同时更加灵活，方便移动及组装，操作维修简便，节省人力物力；采用新工艺节省能耗，自动化程度大幅度提高，解决了无水源问题，可适用于各种非常规气体，复杂地形，使非常规气体的利用率大大提升。 | The invention discloses a bulk movable natural gas liquefaction device which is assembled in a movable integrated mode. The bulk movable natural gas liquefaction device comprises a heavy hydrocarbon removal unit, a decarburization unit, a dehydration unit, a liquefaction unit, an amine liquid regeneration unit, a cooling unit and a public project. The liquefaction device adopts mixed refrigerant and R22 as refrigerant to provide refrigerating capacity for liquefaction of natural gas, and adopts the combination of R134a and air cooling to replace a traditional water cooling system, so that the natural gas can be quickly and conveniently used in areas without water and water shortage, and the natural gas can be liquefied basically without laying pipelines on the ground. The invention changes the extension set mode into the all-in-one machine mode, so that the occupied area of the equipment is further reduced, the equipment is more flexible and convenient to move and assemble, the operation and the maintenance are simple and convenient, and the manpower and the material resources are saved; By adopting the new process, the energy consumption is saved, the automation degree is greatly improved, the problem of no water source is solved, and the method is applicable to various unconventional gases and complex landforms, so that the utilization rate of the unconventional gases is greatly improved. | 宁夏凯添燃气发展股份有限公司 | 宁夏凯添燃气发展股份有限公司 | CN106524666B | 中国 | F25J1/02 | CN106524666A; CN106524666B
804 | CN202110843185.2 | 2021-07-26 | 发明授权 | 2022-10-21 | 授权 | 一种具有吸附器再生管路的氢气液化装置 | The utility model relates to a hydrogen liquefaction device with an adsorber regeneration pipeline | 本发明涉及氢气液化技术领域，具体涉及一种具有吸附器再生管路的氢气液化装置，包括：制冷模块及与所述制冷模块连接的再生管路；所述制冷模块包括吸附器，所述再生管路包括原料氢气管路、加热氮气管路、再生气进气管路、再生气排放管路、CV19阀门及CV20阀门；通过所述CV19阀门及CV20阀门，使得所述原料氢气管路和加热氮气管路能够交替通断。本发明通过设置加热氮气管路，用氮气经加热氮气管路、再生气进气管路，对吸附器进行逆向吹扫；通过设置原料氢气管路，用氢气经原料氢气管路、再生气进气管路，对吸附器进行再次逆向吹扫；通过该两条管路利用氮气和氢气交替逆向吹扫吸附器，以对吸附器进行再生。 | The invention relates to the technical field of hydrogen liquefaction, in particular to a hydrogen liquefaction device with an adsorber regeneration pipeline. The hydrogen liquefaction device comprises a refrigeration module and a regeneration pipeline connected with the refrigeration module; The refrigeration module comprises an adsorber; the regeneration pipeline comprises a raw material hydrogen pipeline, a heating nitrogen pipeline, a regenerated gas inlet pipeline, a regenerated gas discharge pipeline, a CV19 valve and a CV20 valve; Through the CV19 valve and the CV20 valve, the raw material hydrogen pipeline and the heating nitrogen pipeline can be alternately switched on and off. Said invention utilizes the heating nitrogen gas pipeline to make nitrogen gas pass through the heating nitrogen gas pipeline and regenerated gas inlet pipeline to make reverse purging of adsorber; Arranging raw material hydrogen pipeline, using hydrogen to pass through raw material hydrogen pipeline and regenerated gas inlet pipeline to make secondary reverse purging of adsorber; The adsorber is alternately and reversely purged by nitrogen and hydrogen through the two pipelines so as to regenerate the adsorber. | 中国科学院理化技术研究所 | 中国科学院理化技术研究所 | CN114061264B | 中国 | F25J1/02 | CN114061264B; CN114061264A
805 | CN202210866979.5 | 2022-07-21 | 发明申请 | 2022-10-21 | 驳回 | 一种液空储气的工艺方法 | The invention relates to a liquid-air gas storage process method | 本发明涉及液化空气技术领域，尤其是一种液空储气的工艺方法，该方法包括如下步骤：将控制装置和液化空气装置组装；根据国家电网的数据，确认所在地区的用电高峰期和用电低谷期，以及峰谷电价收费标准，选择高峰工作时间，以及低谷工作时间；所述控制装置根据低谷工作时间，控制所述液化空气装置在低谷工作时间内工作，使所述液化空气装置对空气进行压缩并液化；所述控制装置根据高峰工作时间，控制所述液化空气装置在高峰工作时间内工作，将所述液空储罐内的液化空气泵送至所述蓄冷器内气化。本申请提供的一种液空储气的工艺方法，其能节约用电高峰时的电力消耗，最大限度的保证经济效益和环境效益。 | The present invention relates to the field of liquefied air technology, and is especially liquid-air gas storing process. The liquid-air gas storing process includes the following steps : assembling control device and liquefied air device; Confirming peak period and valley period of electricity consumption and charging standard of peak-valley electricity price according to data of state grid, selecting peak working time and valley working time; The control device controls the liquefied air device to work in the valley working time according to the valley working time, so that the liquefied air device compresses and liquefies the air; The control device controls the liquefied air device to work in the peak working time according to the peak working time, and pumps the liquefied air in the liquid-air storage tank into the cold accumulator for gasification. The liquid-air gas storage process method provided by the invention can save the power consumption during power utilization peak and furthest ensure the economic benefit and the environmental benefit. | 北京中科富海低温科技有限公司 | 北京中科富海低温科技有限公司 | CN115218608A | 中国 | F25J1/02 | CN115218608A
806 | IN202217033756 | 2022-06-13 | 发明申请 | 2022-10-21 | 公开 | 包括至少两个用于提供流体的低温容器的系统 | SYSTEM COMPRISING AT LEAST TWO CRYOGENIC VESSELS FOR PROVIDING A FLUID | 本发明涉及一种用于提供流体的系统(1)， 包括至少一个第一和一个第二低温容器(7)， 8)用于储存流体， 其中所述系统(1)包括：第一抽出管线(11)，其连接到所述第一低温容器(7)，用于抽出流体的第一质量流(M1)； 以及第二抽出管线(12)，其连接到第二低温容器(8)，用于抽出第二流体质量流(M2)， 其中系统(1)包括被设计成形成两个质量流(M1)的装置(13)， M2)具有不同的尺寸， 这样， 在第一操作模式中， 如果两个低温容器(7，8)的保持时间基本相等，则两个低温容器(7，8)的保持时间在移除时会聚，和/或在第二操作模式中，两个低温容器(7，8)的保持时间以基本相同的速率减小。 | The invention relates to a system (1) for providing a fluid, comprising at least one first and one second cryogenic vessel (7, 8) for storing the fluid, wherein the system (1) comprises a first withdrawal line (11) which connects to the first cryogenic vessel (7) for withdrawing a first mass flow (M1) of fluid, and a second withdrawal line (12) which connects to the second cryogenic vessel (8) for withdrawing a second mass flow (M2) of fluid, wherein the system (1) comprises means (13) which are designed to form the two mass flows (M1, M2) to be differently sized, such that, in a first operating mode, a holding time of the two cryogenic vessels (7, 8) converges at the removal and/or, in a second operating mode, the holding time of the two cryogenic vessels (7, 8) decreases substantially at the same rate, if the holding times of the two cryogenic vessels (7, 8) are substantially equal. | Cryoshelter Gmbh | Cryoshelter Gmbh | IN202217033756A | 印度 | F25J1/02 | IN202217033756A; EP4065878B1; EP4065878A1; WO2021102489A1; US20230003344A1
807 | US17716103 | 2022-04-08 | 发明申请 | 2022-10-20 | 放弃 | 使用具有整体齿轮机的两个不同制冷循环生产液化天然气的系统和方法 | SYSTEM AND METHOD TO PRODUCE LIQUEFIED NATURAL GAS USING TWO DISTINCT REFRIGERATION CYCLES WITH AN INTEGRAL GEAR MACHINE | 提供了一种使用两个不同的制冷回路液化天然气的系统和方法，所述制冷回路具有组成不同的工作流体并在不同的温度水平下操作。 与液化系统相关联的涡轮机由具有定制的配对装置的单个三小齿轮，三涡轮整体式齿轮机驱动。 天然气液化的系统和方法还包括调节含有低压天然气的进料流以产生纯化的， 压缩天然气流的压力等于或高于天然气的临界压力，并且基本上不含待液化的重质烃。 | A system and method for liquefaction of natural gas using two distinct refrigeration circuits having compositionally different working fluids and operating at different temperature levels is provided. The turbomachinery associated with the liquefaction system are driven by a single three-pinion, three-turbine integral gear machine with customized pairing arrangements. The system and method of natural gas liquefaction further includes the conditioning of a lower pressure natural gas containing feed stream to produce a purified, compressed natural gas stream at a pressure equal to or above the critical pressure of natural gas and substantially free of heavy hydrocarbons to be liquefied. | Henry Edward Howard | Praxair Technology, Inc. | US20220333855A1 | 美国 | F25J1/02 | US20220333855A1 | 1 | Howard, Henry Edward | Praxair Technology, Inc.
808 | US17716088 | 2022-04-08 | 发明申请 | 2022-10-20 | 放弃 | 使用具有整体齿轮机的两个不同制冷循环生产液化天然气的系统和方法 | SYSTEM AND METHOD TO PRODUCE LIQUEFIED NATURAL GAS USING TWO DISTINCT REFRIGERATION CYCLES WITH AN INTEGRAL GEAR MACHINE | 提供了一种使用具有组成不同的工作流体并在不同温度水平下操作的两个不同的制冷回路来液化含天然气的原料流的系统和方法。 与液化系统相关联的涡轮机由具有定制的配对装置的单个三小齿轮或四小齿轮整体式齿轮机驱动。 天然气液化的系统和方法还包括调节含有低压天然气的进料流以产生纯化的， 压缩天然气含有压力等于或高于天然气临界压力且基本上不含待液化的重质烃的物流。 | A system and method for liquefaction of natural gas containing feed stream using two distinct refrigeration circuits having compositionally different working fluids and operating at different temperature levels is provided. The turbomachinery associated with the liquefaction system are driven by a single three-pinion or four-pinion integral gear machine with customized pairing arrangements. The system and method of natural gas liquefaction further includes the conditioning of a lower pressure natural gas containing feed stream to produce a purified, compressed natural gas containing stream at a pressure equal to or above the critical pressure of natural gas and substantially free of heavy hydrocarbons to be liquefied. | Henry Edward Howard | Praxair Technology, Inc. | US20220333856A1 | 美国 | F25J1/02 | US20220333856A1 | 1 | Howard, Henry Edward | Praxair Technology, Inc.
809 | US17716153 | 2022-04-08 | 发明申请 | 2022-10-20 | 放弃 | 使用具有整体齿轮机的两个不同制冷循环生产液化天然气的系统和方法 | SYSTEM AND METHOD TO PRODUCE LIQUEFIED NATURAL GAS USING TWO DISTINCT REFRIGERATION CYCLES WITH AN INTEGRAL GEAR MACHINE | 提供了一种使用两个不同的制冷回路液化天然气的系统和方法，所述制冷回路具有组成不同的工作流体并在不同的温度水平下操作。 与液化系统相关联的涡轮机由具有定制的配对装置的单个三小齿轮或四小齿轮整体式齿轮机驱动。 天然气液化的系统和方法还包括调节含有低压天然气的进料流以产生纯化的， 压缩天然气流的压力等于或高于天然气的临界压力，并且基本上不含待液化的重质烃。 | A system and method for liquefaction of natural gas using two distinct refrigeration circuits having compositionally different working fluids and operating at different temperature levels is provided. The turbomachinery associated with the liquefaction system are driven by a single three-pinion or four-pinion integral gear machine with customized pairing arrangements. The system and method of natural gas liquefaction further includes the conditioning of a lower pressure natural gas containing feed stream to produce a purified, compressed natural gas stream at a pressure equal to or above the critical pressure of natural gas and substantially free of heavy hydrocarbons to be liquefied. | Henry Edward Howard | Praxair Technology, Inc. | US20220333858A1 | 美国 | F25J1/02 | US20220333858A1 | 1 | Howard, Henry Edward | Praxair Technology, Inc.
810 | CA2947253 | 2015-05-05 | 发明授权 | 2022-10-18 | 授权 | 甲烷液化的方法和装置 | METHOD AND DEVICE FOR LIQUEFACTION OF METHANE | 本发明涉及一种液化甲烷和用液化甲烷填充容器(2)的方法，所述方法包括：液化甲烷的步骤，包括将甲烷冷却至其饱和温度的操作； 用液化甲烷填充所述容器的步骤； 以及将蒸发的甲烷注入回液化回路中的步骤。 | The invention relates to a method for liquefying methane and for filling a vessel (2) with the liquefied methane, said method comprising : a step of liquefying methane comprising an operation of cooling the methane to the saturation temperature thereof; a step of filling the vessel with the liquefied methane; and a step of injecting the vaporised methane back into the liquefying circuit. | Cryo Pur | Cryo Pur | CA2947253C | 加拿大 | F25J1/02 | WO2015173491A2; CA2947253A1; WO2015173491A3; NZ726474A; FR3021091B1; MA39736A; EP3143349A2; US20170051969A1; CA2947253C; EP3143349B1; US11243026B2; FR3021091A1
811 | FR20008057 | 2020-07-30 | 发明授权 | 2022-10-14 | 授权 | 用于制冷流体的设备和方法 | Installation and method for refrigerating a fluid | 本发明的某些实施例涉及一种用于将流体制冷至低温温度的设备，其包括用于待制冷流体的回路，所述回路包括连接至源的上游端和连接至制冷和/或液化的流体收集构件的下游端，所述设备包括用于预冷离开所述上游端的流体的至少一个交换器，所述预冷交换器与由来自用户的汽化气体流构成的预冷回路交换热量， 所述设备还包括用于通过与所述预冷却交换器下游的待冷却流体回路进行热交换来进行冷却的热交换器组件，所述设备包括用于通过与所述冷却热交换器组件的至少一部分进行热交换来进行冷却的装置，所述冷却装置包括第一制冷机，所述第一制冷机具有工作回路中的循环气体的制冷循环，所述循环气体优选地包括氢气和/或氦气，所述第一制冷机的工作回路包括用于压缩所述循环气体的构件、用于冷却所述循环气体的构件， 用于使所述循环气体膨胀的部件和用于使所述循环气体加热的部件，所述预冷交换器由以下材料中的至少一种构成：不锈钢或适于在低温下使用的不锈钢、铬镍铁合金、镍、钛或塑料材料的等级。 | Certain embodiments of the invention relate to a facility for refrigerating a fluid to a cryogenic temperature, comprising a circuit for the fluid to be refrigerated, comprising an upstream end connected to a source and a downstream end connected to a refrigerated and/or liquefied fluid collection member, the facility comprising at least one exchanger for precooling the fluid leaving the upstream end, the precooling exchanger exchanging heat with a precooling circuit composed of a flow of vaporization gas from a user, the facility further comprising a heat exchanger assembly for cooling by heat exchange with the circuit of fluid to be cooled downstream of the precooling exchanger, the facility comprising a device for cooling by heat exchange with at least a part of the cooling heat exchanger assembly, said cooling device comprising a first refrigerator with a refrigeration cycle of a cycle gas in a working circuit, the cycle gas preferably comprising hydrogen and/or helium, the working circuit of the first refrigerator comprising a member for compressing the cycle gas, a member for cooling the cycle gas, a member for expanding the cycle gas and a member for heating the cycle gas, the precooling exchanger being composed of at least one of the following materials : stainless steel or grades of stainless steel, Inconel, nickel, titanium or plastic material compatible with use at cryogenic temperatures. | Air Liquide | Air Liquide | FR3113116B1 | 法国 | F25J1/02 | FR3113116B1; FR3113116A1; EP4189310A1; WO2022022920A1; JP2023535569A; US20230304731A1
812 | CN202110312713.1 | 2021-03-24 | 发明申请 | 2022-09-30 | 驳回 | 一种可将氮气液化的超低温多元混合冷媒自复叠制冷系统 | The invention discloses an ultralow-temperature multi-element mixed refrigerant self-cascade refrigeration system capable of liquefying nitrogen | 本发明公开了一种可将氮气液化的超低温多元混合冷媒自复叠制冷系统，包括对制冷剂进行压缩的压缩机、与压缩机串联的一级制冷系统、与一级制冷系统串联的二级制冷系统、与二级制冷系统串联的三级制冷系统、与三级制冷系统串联的四级制冷系统；压缩机中的制冷剂在进入至一级制冷系统中前用水进行冷却，本发明的有益效果是，采用多级制冷系统能够逐步对氮气进行液化及降温，降温的温度能够达到我们需求，并且能量耗损比较小，便于人们在工作中进行使用。 | The invention discloses an ultralow-temperature multi-element mixed refrigerant self-cascade refrigeration system capable of liquefying nitrogen, comprises a compressor for compressing refrigerant, a first-stage refrigerating system connected in series with the compressor, a second-stage refrigerating system connected in series with the first-stage refrigerating system, a third-stage refrigerating system connected in series with the second-stage refrigerating system, and a fourth-stage refrigerating system connected in series with the third-stage refrigerating system; The refrigerant in the compressor is cooled by water before entering the primary refrigeration system. The invention has the beneficial effects that nitrogen can be gradually liquefied and cooled by adopting the multistage refrigeration system, the cooled temperature can meet the requirements of people, the energy consumption is lower, and the refrigerant is convenient for people to use in work. | 昆山捷仕通制冷设备有限公司 | 昆山捷仕通制冷设备有限公司 | CN115127300A | 中国 | F25J1/02 | CN115127300A
813 | CN202210316939.3 | 2022-03-29 | 发明申请 | 2022-09-30 | 实质审查 | BOG再液化方法及设备 | BOG re-liquefaction method and apparatus | 提出一种用于包含挥发性份额的BOG再液化的方法：将BOG流在至少两个压缩级中压缩并且出自最终压缩级的BOG流作为最终压缩的BOG流。将最终压缩的BOG流冷凝，并且将其引入流体容纳容器中。将引出的流体流冷却至在小于最终压力的压力下流体流的饱和温度，其中将出自流体容纳容器的液体流用作为冷却剂并且使用至少两个压缩机之间的中间压力。之后，将冷却剂流引入第一压缩级和最终压缩级之间的BOG流中。如果在冷却剂流中还包含液态的冷却剂的残余量，则将该残余量在进入随后的压缩级之前蒸发。当在流体容纳容器中测量出的液位至少等于期望液位时和/或当测量出的最终压力等于极限最终压力时，转送被冷却的流体流。本发明还涉及用于执行所述方法的设备。 | A method for re-liquefying BOG containing a volatile fraction is proposed : the BOG stream is compressed in at least two compression stages and the BOG stream from the final compression stage is used as the final compressed BOG stream. The final compressed BOG stream is condensed and introduced into a fluid containment vessel. The withdrawn fluid stream is cooled to a saturation temperature of the fluid stream at a pressure less than the final pressure, wherein the fluid stream from the fluid receiving vessel is used as a coolant and an intermediate pressure between at least two compressors is used. Thereafter, the coolant stream is introduced into the BOG stream between the first compression stage and the final compression stage. If a residual amount of liquid coolant is also included in the coolant stream, the residual amount is evaporated prior to entering a subsequent compression stage. The cooled fluid stream is transferred when the measured level in the fluid containment vessel is at least equal to the desired level and/or when the measured final pressure is equal to the extreme final pressure. The invention also relates to a device for carrying out said method. | 塔格海底天然气工程有限公司 | 塔格海底天然气工程有限公司 | CN115127301A | 中国 | F25J1/02 | DE102021001650B4; DE102021001650A1; KR1020220135206A; CN115127301A
814 | US17597181 | 2020-07-10 | 发明申请 | 2022-09-29 | 放弃 | 生产液化天然气的方法和设备 | PROCESS AND PLANT FOR PRODUCING LIQUEFIED NATURAL GAS | 一种生产液化天然气的方法， 其中具有甲烷和包括苯的高级烃的天然气进料在第一冷却步骤中用第一混合冷却剂冷却至第一温度水平，然后用吸收液进行逆流吸收以形成富甲烷和贫苯气体 馏分，其中在第二冷却步骤中使用第二混合冷却剂将一部分气体馏分冷却至第二温度水平并液化以得到液化天然气。 在所提出的装置中，第一和第二混合冷却剂是低丙烷或不含丙烷的，吸收液由气体馏分的另一部分形成，该气体馏分在逆流吸收上方冷凝并在没有泵的情况下返回逆流吸收。 本发明还提供了相应的设备。 | A process for producing liquefied natural gas, in which natural gas feed having methane and higher hydrocarbons including benzene is cooled down to a first temperature level in a first cooling step using a first mixed coolant and then subjected to a countercurrent absorption using an absorption liquid to form a methane-enriched and benzene-depleted gas fraction, wherein a portion of the gas fraction is cooled down to a second temperature level in a second cooling step using a second mixed coolant and liquefied to give the liquefied natural gas. In the plant proposed, the first and second mixed coolants are low in propane or free of propane, and the absorption liquid is formed from a further portion of the gas fraction which is condensed above the countercurrent absorption and returned to the countercurrent absorption without pumping. The present invention likewise provides a corresponding plant. | Linde Gmbh | Linde Gmbh | US20220307765A1 | 美国 | F25J1/02 | CN114008396A; US20220307765A1; AU2020324268A1; WO2021023393A1; EP4007881A1 | 1 | Bauer, Heinz; Warter, Michael | Linde Gmbh
815 | WOCN21131584 | 2021-11-18 | 发明申请 | 2022-09-29 | 未进入国家阶段-PCT有效期满 | 液态二氧化碳生产设备及系统 | LIQUID CARBON DIOXIDE PRODUCTION DEVICE AND SYSTEM | 一种液态二氧化碳生产设备及系统，液态二氧化碳生产设备包括气体分离装置以及液化提纯装置；气体分离装置包括压缩机构、脱烃机构、净化机构以及供氧机构；液化提纯装置包括液化提纯机构、液氨制冷机构、储存罐、第一开关阀以及循环开关阀，净化机构的输出端通过第一开关阀与液化提纯机构的输入端连接，液化提纯机构通过循环开关阀与液氨制冷机构连接，第一开关阀以及循环开关阀均用于在中控设备发出停车信号后关闭。中控设备发出停车信号后，第一开关阀将净化机构与液化提纯机构隔绝，减少了液态二氧化碳的泄漏几率，循环开关阀将制冷循环路径阻断，减少了液氨的泄漏几率，使得紧急异常情况下应急处理的及时性和安全性提升。 | A liquid carbon dioxide production device and system. The liquid carbon dioxide production device comprises a gas separation apparatus and a liquefaction purification apparatus, wherein the gas separation apparatus comprises a compression mechanism, a dehydrogenation mechanism, a purification mechanism and an oxygen supply mechanism; the liquefaction purification apparatus comprises a liquefaction purification mechanism, a liquid ammonia refrigeration mechanism, a storage tank, a first switch valve and a circulation switch valve; and an output end of the purification mechanism is connected to an input end of the liquefaction purification mechanism by means of the first switch valve, the liquefaction purification mechanism is connected to the liquid ammonia refrigeration mechanism by means of the circulation switch valve, and the first switch valve and the circulation switch valve are both used for being closed after a central control device sends out a parking signal. After a central control device sends out a parking signal, a first switch valve isolates a purification mechanism from a liquefaction purification mechanism, thereby reducing the probability of leakage of liquid carbon dioxide; and a circulation switch valve blocks a refrigeration circulation path, thereby reducing the probability of leakage of liquid ammonia, such that the timeliness and the safety of emergency processing in an emergent abnormal situation are improved. | Huizhou Kaimeite Gases Co., Ltd | Huizhou Kaimeite Gases Co., Ltd | WO2022199072A1 | 世界知识产权组织(WIPO) | F25J1/02 | WO2022199072A1; CN215113521U
816 | CN202221252326.X | 2022-05-23 | 实用新型 | 2022-09-27 | 授权 | 液化天然气工厂不凝气提氦装置 | The utility model relates to a non-condensable gas helium extraction device for liquefied natural gas plants | 本实用新型公开了液化天然气工厂不凝气提氦装置，包括复温脱氢单元，复温脱氢单元连接有第一膜分离器，第一膜分离器连接有第一缓冲罐，第一缓冲罐连接有氦气精制单元，氦气精制单元分别连接有氦气充装车、回收提取单元，回收提取单元与氦气充装车连接。本实用新型提氦装置解决现有液化天然气工厂不凝气直接排放而造成浪费的问题。 | The utility model discloses a non-condensable gas helium extraction device for liquefied natural gas factory, The device comprises a rewarming dehydrogenation unit, wherein the rewarming dehydrogenation unit is connected with a first membrane separator; the first membrane separator is connected with a first buffer tank; the first buffer tank is connected with a helium refining unit; the helium refining unit is respectively connected with a helium filling vehicle and a recycling and extracting unit; and the recycling and extracting unit is connected with the helium filling vehicle. The helium extraction device solves the problem of waste caused by direct emission of non-condensable gas in the conventional liquefied natural gas plant. | 陕西液化天然气投资发展有限公司 | 陕西液化天然气投资发展有限公司 | CN217504145U | 中国 | F25J1/02 | CN217504145U
817 | NO20111495 | 2011-11-01 | 发明授权 | 2022-09-26 | 授权 | 富烃馏分的缩合方法 | Method of condensation of a hydrocarbon-rich fraction | 描述了一种液化富烃馏分的方法。 根据本发明， 富烃馏分(1)， 2)在与冷却剂混合物循环(5-9)的冷却剂混合物的间接热交换中冷却(E6)和液化(E7)， 富烃馏分(1)， 2)在与制冷剂混合物循环(5-9)的完全蒸发的制冷剂混合物的间接热交换中冷却(E6)， 制冷剂混合物循环(5-9)的压缩制冷剂混合物用纯物质制冷循环(10-19)预冷， 选择冷却剂混合物的组成和/或冷却剂混合物循环(5-9)的最终压缩机压力，使得所有的冷却剂混合物由纯物质制冷循环(10-19)液化。 | A method for liquefying a hydrocarbon-rich fraction is described. According to the invention, the hydrocarbon-rich fraction (1, 2) is cooled (E6) and liquefied (E7) in an indirect heat exchange with the coolant mixture of a coolant mixture cycle (5-9), the hydrocarbon-rich fraction (1, 2) is cooled (E6) in an indirect heat exchange with the fully evaporated coolant mixture of the coolant mixture cycle (5-9), the compressed coolant mixture of the coolant mixture cycle (5-9) is precooled using a pure-substance refrigeration cycle (10-19), and the composition of the coolant mixture and/or the final compressor pressure of the coolant mixture cycle (5-9) is/are selected such that all of the coolant mixture is liquefied by the pure-substance refrigeration cycle (10-19). | Linde Ag | Linde Ag | NO346539B1 | 挪威 | F25J1/02 | PE20121108A1; CN102575897A; CN102575897B; RU2011147065A; RU2568697C2; NO20111495A1; NO346539B1; MY173948A; DE102009018248A1; AR075917A1; AU2010238844A1; AU2010238844B2; BRPI1013712B1; CL2011002392A1; WO2010121752A2; PE11082012A1; WO2010121752A3; BRPI1013712A2
818 | CN202110843184.8 | 2021-07-26 | 发明授权 | 2022-09-20 | 授权 | 一种氢气液化装置 | Hydrogen liquefaction device | 本发明涉及氢气液化技术领域，具体涉及一种氢气液化装置，包括：气体管理模块及与气体管理模块连接的制冷模块，气体管理模块用于调控气体管理模块向制冷模块输出的气压；制冷模块包括第一级换热器、第二级换热器、液氮正仲氢转化换热器、第一正仲氢转化器、第二正仲氢转化器；第一正仲氢转化器设置在第二级换热器内，第二正仲氢转化器设置在液氮正仲氢转化换热器内。本发明将第一正仲氢转化器放置在第二级换热器中，第二正仲氢转化器放置在液氮正仲氢转化换热器中。当液氮级第一正仲氢转化器或第二正仲氢转化器发生故障时，无需割开氮气液分离器，节省了维修时间，降低了维修成本。 | The invention relates to the technical field of hydrogen liquefaction, in particular to a hydrogen liquefaction device. The hydrogen liquefaction device comprises a gas management module and a refrigeration module connected with the gas management module, wherein the gas management module is used for regulating and controlling the gas pressure output by the gas management module to the refrigeration module; The refrigeration module comprises a first-stage heat exchanger, a second-stage heat exchanger, a liquid nitrogen n-parahydrogen conversion heat exchanger, a first n-parahydrogen converter and a second n-parahydrogen converter; The first n-secondary hydrogen converter is arranged in the second-stage heat exchanger, and the second n-secondary hydrogen converter is arranged in the liquid nitrogen n-secondary hydrogen conversion heat exchanger. A first n-secondary hydrogen converter is placed in a second stage heat exchanger, and a second n-secondary hydrogen converter is placed in a liquid nitrogen n-secondary hydrogen conversion heat exchanger. When the liquid nitrogen-level first n-secondary hydrogen converter or the second n-secondary hydrogen converter fails, the nitrogen gas-liquid separator does not need to be cut off, so that the maintenance time is saved, and the maintenance cost is reduced; and when the liquid nitrogen-level first n-secondary hydrogen converter or the second n-secondary hydrogen converter fails, the nitrogen gas-liquid separator does not need to be cut off, so that the maintenance time is saved, and the maintenance cost is reduced. | 中国科学院理化技术研究所 | 中国科学院理化技术研究所 | CN114034158B | 中国 | F25J1/02 | CN114034158B; CN114034158A
819 | CN202210236298.0 | 2022-03-10 | 发明申请 | 2022-09-20 | 撤回 | 压缩空气的冷凝装置 | Condensing device for compressed air | 提供压缩空气的冷凝装置，该压缩空气的冷凝装置能够连结多个冷凝单元，简化结构，减少部件个数，实现小型轻量化、制作的容易化以及廉价化，并且提高冷凝单元的冷凝作用和绝热膨胀作用。在同轴上连结有多个中空的冷凝单元(6)。使压缩空气从上游侧的冷凝单元(6)依次移动到下游侧的冷凝单元(6)内而能够除湿。能够将除湿后的压缩空气向下游侧的气动工具(24)供给。在各冷凝单元(6)内设置有能够供压缩空气碰撞的碰撞板(15、16)。设置成能够使压缩空气冷凝，并且能够使除湿后的压缩空气依次移动到下游侧的冷凝单元(6)内。 | Provided is a compressed air condensing device capable of connecting a plurality of condensing units, simplifying the structure, reducing the number of parts, realizing miniaturization, lightweight, easy production and low cost, and improving the condensing effect and adiabatic expansion effect of the condensing units. A plurality of hollow condensing units (6) are coaxially connected. The compressed air is sequentially moved from the upstream side condensing unit (6) to the downstream side condensing unit (6) so as to be dehumidified. The dehumidified compressed air can be supplied to a pneumatic tool (24) on the downstream side. Collision plates (15, 16) capable of being collided by compressed air are arranged in each condensing unit (6). The dehumidification device is arranged so as to be capable of condensing compressed air and sequentially moving the dehumidified compressed air into a condensation unit (6) on the downstream side. | 日本空气干燥器销售股份有限公司 | 日本空气干燥器销售股份有限公司 | CN115077201A | 中国 | F25J1/02 | CN115077201A; TW202235788A; EP4056256A1; US20220288517A1; TW202328613A; TWI825529B; KR1020220127755A; KR102698961B1
820 | CN202210794476.1 | 2022-07-05 | 发明申请 | 2022-09-20 | 驳回 | 一种二氧化碳干燥装置及其液化系统 | The invention discloses a carbon dioxide drying device and a liquefaction system thereof | 本发明属于液化节能设备技术领域，提供了一种二氧化碳干燥装置及其液化系统。本发明的干燥塔包括：增压部，所述增压部截面呈梯形，并具有增压孔；连接管，所述连接管设所述增压部的上顶表面；及散热升温部，所述散热升温部设置在所述连接管的一端；所述散热升温部与所述连接管固定连接；所述散热升温部包括散热片。本发明的系统包括缓冲罐、压缩管、液化器、冰机、冷凝器和制冷剂储罐；该设备通过加压原理，提高了整体装置的压力，并且利用气体摩擦生热原理，更进一步地加速了装置内部的温度，尤其是将该装置设置在精馏塔中，塔中温度就有进一步升高，这样就通过装置，提升了反应温度，并减少能量损失，减少了外部能源供应，节能环保。 | The invention belongs to the technical field of liquefaction energy-saving equipment, and provides a carbon dioxide drying device and a liquefaction system thereof. The drying tower comprises a pressurizing part with a trapezoidal cross section and a pressurizing hole; A connecting pipe arranged on the upper top surface of the pressurizing part; And a heat dissipation and temperature rise portion provided at one end of the connecting pipe; The heat dissipation and temperature rising part is fixedly connected with the connecting pipe; The heat dissipation and temperature rising part comprises heat dissipation fins. The system comprises a buffer tank, a compression tube, a liquefier, an ice machine, a condenser and a refrigerant storage tank; Said equipment utilizes the principle of pressurization, The pressure of the whole device is improved, and the internal temperature of the device is further accelerated by utilizing the principle of gas friction heat generation. Particularly, when the device is arranged in a rectifying tower, the temperature in the rectifying tower is further increased, so that the reaction temperature is increased through the device, the energy loss is reduced, the external energy supply is reduced, and the device is energy-saving and environment-friendly. | 重庆朗福环保科技有限公司 | 重庆朗福环保科技有限公司 | CN115077202A | 中国 | F25J1/02 | CN115077202A
821 | CN202221022656.X | 2022-04-29 | 实用新型 | 2022-09-20 | 授权 | 一种用于LNG生产的混合制冷系统 | A hybrid refrigeration system for LNG production | 本实用新型涉及LNG生产技术领域，尤其是一种用于LNG生产的混合制冷系统，包括液氮存储箱，还包括：制冷机构，所述制冷机构固定在所述液氮存储箱上，所述制冷机构包括两个液化箱、多个导液管、出气管、液氮加料组件、LNG排向管和导气管，两个所述液化箱均倾斜固定在所述液氮存储箱内部，多个所述导液管两端均分别连通固定在两个所述液化箱上，所述出气管、所述液氮加料组件和所述导气管均固定在所述液氮存储箱上，所述导气管插装在其中一个所述液化箱中。本实用新型在使用时，能够对少量的天然气进行制冷液化操作，并且产生的氮气还能够被回收使用，不会造成氮气的浪费。 | The utility model relates to the technical field of LNG production, especially a mixed refrigeration system for LNG production, Including liquid nitrogen storage box, It also includes a refrigerating mechanism, the refrigerating mechanism is fixed on the liquid nitrogen storage box, The refrigerating mechanism comprises two liquefaction tanks, a plurality of catheters, an air outlet pipe, a liquid nitrogen feeding assembly, an LNG exhaust pipe and an air guide pipe, The two liquefaction boxes are obliquely fixed in the liquid nitrogen storage box, the two ends of the plurality of liquid guide pipes are respectively communicated and fixed on the two liquefaction boxes, the air outlet pipe, the liquid nitrogen feeding assembly and the air guide pipes are all fixed on the liquid nitrogen storage box, and the air guide pipes are inserted into one of the liquefaction boxes. When the utility model is used, a small amount of natural gas can be refrigerated and liquefied, and the generated nitrogen can also be recycled, will not cause the waste of nitrogen. | 宁夏渝丰化工股份有限公司 | 宁夏渝丰化工股份有限公司 | CN217465147U | 中国 | F25J1/02 | CN217465147U
822 | RU2021133715 | 2021-11-19 | 发明授权 | 2022-09-19 | 授权 | 主要在核电站产生的氢液化的低温系统 | CRYOGENIC SYSTEM OF HYDROGEN LIQUEFACTION PRODUCED MAINLY AT NUCLEAR POWER PLANTS | 领域：低温技术。 物质：发明涉及深冷技术，可用于多吨位液氢的生产和储存。 深冷氢气液化系统由一个以推动氢气生产流的压缩机形式制成的氢气液化单元、一个氮气冷却单元、一个以五个回热式热交换器、三个绝热氢气蒸气转化器和两个节流阀形式制成的氢气液化单元，其中一个节流阀安装在通向液氢储存器的液氢输送管线上，以及一个作为压缩机、氮气预冷单元、氦气冷却单元的一部分的氦气制冷单元组成。 氢气液化单元中，增压压缩机前安装有多级蒸汽喷射器单元。 所有喷射器级并联连接到蒸汽供应收集器，第一喷射器级连接到连接到氢气源的氢气罐，并且末端喷射器级连接到增压压缩机，该增压压缩机被制造成无需润滑并且通过控制阀连接到气罐，并且通过流量计连接到氮气冷却单元。 该单元配备有液氢过冷单元，该液氢过冷单元以低温罐的形式制成，具有位于罐内部并连接到液氢输送管线的热交换器。 所述氦气制冷机组内安装有第二多级蒸汽喷射器单元。 效果：发明使得增加低温系统的可靠性、防火和爆炸安全性和效率成为可能，以增加氢的无排水储存的周期。 1个cl, 1个dwg | FIELD : cryogenic technology. SUBSTANCE : invention relates to cryogenic technology, can be used for the production and storage of multi-tonnage liquid hydrogen. The cryogenic hydrogen liquefaction system consists of a hydrogen liquefaction unit made in the form of a compressor that pushes the hydrogen production flow, a nitrogen cooling unit, a hydrogen liquefaction unit in the form of five regenerative heat exchangers, three adiabatic hydrogen vapor converters and two throttle valves, one of which is installed on the liquid hydrogen delivery line to the liquid hydrogen storage, and a helium refrigeration unit as part of a compressor, a nitrogen pre-cooling unit, a helium cooling unit. In the hydrogen liquefaction unit, a multi-stage steam ejector unit is installed in front of the booster compressor. All ejector stages are connected in parallel to the steam supply collector, the first ejector stage is connected to a hydrogen gas tank connected to a source of hydrogen gas, and the end ejector stage is connected to a booster compressor, which is made without lubrication and is connected to the gas tank through a control valve, and through a flow meter to a nitrogen cooling unit. The unit is equipped with a liquid hydrogen supercooling unit made in the form of a cryogenic tank with a heat exchanger located inside the tank and connected to the liquid hydrogen delivery line. A second multistage steam ejector unit is installed in the helium refrigeration unit. EFFECT : invention makes it possible to increase the reliability, fire and explosion safety and efficiency of the cryogenic system, to increase the period of drainage-free storage of hydrogen. 1 cl, 1 dwg | дедков алексей константинович | дедков алексей константинович | RU2780120C1 | 俄罗斯 | F25J1/02 | RU2780120C1
823 | CN202210797883.8 | 2022-07-06 | 发明申请 | 2022-09-16 | 实质审查 | 一种双燃料船舶闪蒸气液化系统及其液化方法 | The invention discloses a dual-fuel ship flash vapor liquefaction system and a liquefaction method thereof | 本发明公开了一种双燃料船舶闪蒸气液化系统及其液化方法，LNG通过LNG燃料罐底部的LNG潜液泵增压后，一路通过低压LNG管路直接输出低压LNG；另一路进入LNG高压泵撬，增压到高压LNG，通过BOG冷却器后输出高压LNG；LNG燃料罐顶部的蒸发气体为BOG，BOG经BOG管路进入BOG压缩机撬，变成常温低压BOG进入低压缓冲罐；常温低压BOG通过流量计、流量控制阀进入BOG冷却器，在BOG冷却器内与高压LNG发生热交换后被全部或部分冷凝成LNG液体，进入凝液罐；凝液罐内的LNG通过液位变送器和液位控制阀进入低压LNG输出管路，凝液罐内BOG通过压力变送器和压力控制阀进入BOG管路。本发明可以保证LNG燃料罐供气系统平稳运行，不会给LNG燃料罐供气系统带来额外热量输入。 | The invention discloses a dual-fuel ship flash vapor liquefaction system and a liquefaction method thereof. After LNG is pressurized by an LNG submersible pump at the bottom of an LNG fuel tank, one path of LNG directly outputs low-pressure LNG through a low-pressure LNG pipeline; The other path enters the LNG high-pressure pump skid, is pressurized to high-pressure LNG, and passes through the BOG cooler to output high-pressure LNG; The evaporated gas at the top of the LNG fuel tank is BOG, which enters the BOG compressor through the BOG pipeline to become normal temperature and low pressure BOG and enters the low pressure buffer tank; The normal temperature and low pressure BOG enters the BOG cooler through the flowmeter and the flow control valve, after heat exchange with the high pressure LNG in the BOG cooler, the BOG is completely or partially condensed into LNG liquid and enters the condensate tank; LNG in the condensate tank enters the low-pressure LNG output pipeline through the liquid level transmitter and the liquid level control valve, and BOG in the condensate tank enters the BOG pipeline through the pressure transmitter and the pressure control valve. According to the invention, the stable operation of the LNG fuel tank gas supply system can be ensured, and no extra heat input is brought to the LNG fuel tank gas supply system. | 浙江燃拓动力有限公司 | 浙江燃拓动力有限公司 | CN115060040A | 中国 | F25J1/02 | CN115060040A
824 | US17691554 | 2022-03-10 | 发明申请 | 2022-09-15 | 实质审查 | 用于在氢或氦液化处理中预冷却的系统和方法 | SYSTEM AND METHOD FOR PRECOOLING IN HYDROGEN OR HELIUM LIQUEFACTION PROCESSING | 本文描述了使用液氮预冷却用于液化的氢气或氦气流的系统和方法，其具有降低的能耗和液氮使用量。 该系统包括加压液氮流，至少一个涡轮膨胀器和至少一个热交换器。 | Described herein are systems and processes for precooling hydrogen or helium gas streams for liquefaction using liquid nitrogen having reduced energy consumption and amount of liquid nitrogen usage. The systems include a stream of pressurized liquid nitrogen, at least one turboexpander, and at least one heat exchanger. | Air Water Gas Solutions, Inc. | Air Water Gas Solutions, Inc. | US20220290919A1 | 美国 | F25J1/02 | US20220290919A1 | 1 | Mostello, Robert A. | Air Water Gas Solutions, Inc.
825 | CN202220669968.3 | 2022-03-18 | 实用新型 | 2022-09-13 | 未缴年费 | 一种耦合液态空气储能的LNG冷能梯级利用系统 | The invention discloses an LNG cold energy cascade utilization system coupled with liquid air energy storage | 本实用新型公开了本实用新型公开了一种耦合液态空气储能的LNG冷能梯级利用系统，包括液化空气子系统、液态空气发电子系统、ORC子系统和数据中心冷却子系统。本实用新型为了充分利用LNG冷能，采取了梯级利用的方式，将LNG高品位冷能用于液化空气或ORC，中品位冷能用于ORC，低品位冷能用于数据中心冷却。另外，在用电高峰期，液态空气发电子系统可以根据地区用电负荷灵活释能发电，缓解地区调峰压力并利用电价差套利。系统主要部件包括低温泵、压缩机组、换热器、膨胀机组、加热器和液态空气储罐。与常规LNG冷能利用系统相比，本实用新型能够高效回收LNG的冷能，提高了能源利用率，并且能够有效应对电网的负荷波动。 | The utility model discloses an LNG (liquefied natural gas) cold energy cascade utilization system coupled with liquid air energy storage. The LNG cold energy cascade utilization system comprises a liquefied air subsystem, a liquid air power generation subsystem, an ORC (ordering control) subsystem and a data center cooling subsystem. The LNG cold energy cascade utilization system comprises a liquefied air subsystem, a liquid air power generation subsystem, an ORC subsystem and a data center cooling subsystem. In order to fully utilize the LNG cold energy, the LNG high-grade cold energy is used for liquefied air or ORC, the medium-grade cold energy is used for ORC, and the low-grade cold energy is used for cooling a data center by adopting a cascade utilization mode. In addition, the liquid air power generation subsystem can flexibly release energy to generate power according to regional power utilization loads during power utilization peak hours, relieve regional peak shaving pressure and utilize electricity price difference arbitrage. The main parts of the system comprise a cryopump, a compressor unit, a heat exchanger, an expansion unit, a heater and a liquid air storage tank. Compared with a conventional LNG (liquefied natural gas) cold energy utilization system, the LNG cold energy recovery system can efficiently recover cold energy of LNG, improves energy utilization rate, and can effectively cope with load fluctuation of a power grid. | 西南石油大学 | 西南石油大学 | CN217423765U | 中国 | F25J1/02 | CN217423765U
826 | RU2022112305 | 2022-05-06 | 发明授权 | 2022-09-13 | 授权 | 液化氢气的方法和实施该方法的装置(可选方案) | METHOD FOR LIQUEFITING HYDROGEN AND INSTALLATION FOR ITS IMPLEMENTATION (OPTIONS) | 领域：低温技术。 物质：本发明涉及低温技术，并且可用于产生用于氢气液化的可移动模块化复合物。 氢气液化方法包括氢气流的预冷、氢气邻位对位转换、低温液化回路的制冷剂逆流对氢气的进一步冷却液化、液氢的膨胀和走向储氢。 氢气流的预冷却通过第一和第二热交换器HT PC中的高温预冷却回路(HT PC)的混合制冷剂的逆向流动和低温预冷却回路(LT PC)的混合制冷剂的逆向流动，然后通过第一和第二热交换器LTPC中的混合制冷剂HT PC的逆向流动来进行。 制冷剂HT PC的逆流被压缩、冷却和部分冷凝，分离成气相和液相，气相和液相被逆流冷却、节流和导向。 在离开第一热交换器HT PC之后的制冷剂LT PC的逆向流动在第一热交换器HT PC中被压缩、冷却、冷凝并分离成气相和液相，其通过逆向流动被冷却、节流和引导。 效果：降低了能量成本和氢气液化失败的可能性。 13 cl, 3 dwg | FIELD : cryogenic technology. SUBSTANCE : invention relates to cryogenic technology and can be used to create mobile modular complexes for hydrogen liquefaction. Hydrogen liquefaction method includes pre-cooling of hydrogen flow, hydrogen ortho-para conversion, further cooling and liquefaction of hydrogen by reverse flow of refrigerant of low-temperature liquefaction circuit, expansion and direction of liquid hydrogen to hydrogen storage. The pre-cooling of the hydrogen flow is carried out by the reverse flow of the mixed refrigerant of the high-temperature pre-cooling circuit (HT PC) and the reverse flow of the mixed refrigerant of the low-temperature pre-cooling circuit (LT PC) in the first and second heat exchangers HT PC and then by the reverse flow of the mixed refrigerant HT PC in the first and second heat exchangers LT PC. The reverse flow of the refrigerant HT PC is compressed, cooled and partially condensed, separated into a gaseous and liquid phase, which are cooled, throttled and directed by the reverse flow. The reverse flow of the refrigerant LT PC after leaving the first heat exchanger HT PC is compressed, cooled, condensed in the first heat exchanger HT PC and separated into a gaseous and liquid phase, which are cooled, throttled and directed by the reverse flow. EFFECT : reduction of energy costs and the likelihood of failures in the liquefaction of hydrogen. 13 cl, 3 dwg | общество с ограниченной ответственностью криоинжиниринг (ооо криоинжиниринг ) | общество с ограниченной ответственностью криоинжиниринг (ооо криоинжиниринг ) | RU2779805C1 | 俄罗斯 | F25J1/02 | RU2779805C1
827 | HK62020010607.3 | 2020-07-06 | 发明授权 | 2022-09-09 | 授权 | 集装箱化的LNG液化单元及生产LNG的相关方法 | A CONTAINERISED LNG LIQUEFACTION UNIT AND ASSOCIATED METHOD OF PRODUCING LNG | 一种LNG生产工厂(100)由多个集装箱化的LNG液化单元(10)。每个容器式LNG液化单元(10)产生预定量的LNG。例如，mpta达0.3。歧管系统(106)将连接在所述多个集装袋的LNG液化单元(10)，和至少一个天然气进料物流(110)，电力源，与LNG储能部件(92)。所述的生产能力(100)增加地接通或断开来改变集装箱化的LNG液化单元(10)或从植物(100)经由歧管系统(106)。每个单元(10)包括其自身的液化厂的SMR(12)，具有闭环电路。循环内的制冷剂分配电路仅由产生的压差制冷剂液化装置中的压缩机(12)。 | An LNG production plant (100) is constructed from a plurality of containerised LNG liquefaction units (10). Each containerised LNG liquefaction unit (10) can produce a predetermined quantity of LNG. For example, up to 0.3MPTA. A manifold system (106) enables connection between the plurality of containerised LNG liquefaction units (10), and at least a feed stream of natural gas (110), a source of electrical power, and an LNG storage facility (92). The production capacity of the (100) is incrementally changed by connecting or disconnecting containerised LNG liquefaction units 10 to or from the plant (100) via the manifold system (106). Each unit (10) contains its own liquefaction plant ( 12) having a closed loop SMR circuit. Refrigerant within the SMR circuit is circulated solely by pressure differential generated by refrigerant compressors in the liquefaction plant (12). | 伍德赛德能量科技私人有限公司 | 伍德赛德能量科技私人有限公司 | HK40020649B | 中国香港 | F25J1/02 | CN110709659B; CN110709659A; HK40020649B
828 | IN202211049635 | 2022-08-30 | 发明申请 | 2022-09-09 | 授权 | 圆柱形工件焊接夹具 | WELDING FIXTURE FOR CYLINDRICAL WORKPIECE | 本发明公开了一种圆筒形工件的焊接夹具，旨在提供一种焊接均匀的圆筒形工件焊接夹具。 在本发明中，焊接夹具(1)包括支撑腿(2)， 圆柱形转动副(3)，曲柄(4)，手柄(5)，工件夹持器(6)，圆环(7)，圆柱形工件(8)和用于夹持圆柱形工件的金属条(9)，其中圆柱形工件需要焊接任意两个外径和内径相同的圆柱形零件。 | The present invention discloses a welding fixture for cylindrical workpiece to obtain uniform welding. In the present invention the welding fixture (1) comprises of supporting legs (2), cylindrical turning pair (3), crank (4), handle (5), workpiece holder (6), ring (7), cylindrical workpiece (8) and metal strips (9) for holding a cylindrical workpiece where any two cylindrical parts of same outer and inner diameter are needed to be weld. | Gla University, Mathura | Gla University, Mathura | IN202211049635A | 印度 | F25J1/02 | IN430876A1; IN202211049635A | [12 empty] | 行政案件 |  | Gla University Mathura
829 | IN202217030233 | 2022-05-26 | 发明申请 | 2022-09-09 | 公开 | 用于蒸发液化天然气以进行测量的系统和方法 | SYSTEM AND METHOD FOR VAPORISING LIQUIFIED NATURAL GAS FOR MEASUREMENT THEREOF | 一种蒸发液化天然气(LNG)以测量其组成成分的方法，该方法包括：将LNG从主管道接收到加压装置中； 通过加压装置，将LNG加压到超过其临界压力； 将加压LNG的第一部分导向加热器； 通过加热器，将加压LNG的第一部分加热到超过其临界温度； 将加压和加热的LNG导入汽化装置； 以及通过蒸发装置将加热的LNG减压到低于临界压力的压力，以便蒸发LNG。 | A method of vaporising liquified natural gas (LNG) for measurement of its constituent components, the method comprising : receiving LNG from a main pipeline into a pressurising device; via the pressurising device, pressurising the LNG beyond a critical pressure thereof; directing a first portion of the pressurised LNG to a heater; via the heater, heating the first portion of pressurised LNG beyond a critical temperature thereof; directing the pressurised and heated LNG to a vaporising device; and via the vaporising device, depressurising the heated LNG to a pressure below the critical pressure so as to vaporise the LNG. | Synertec Pty Ltd | Synertec Pty Ltd | IN202217030233A | 印度 | F25J1/02 | AU2020390567A1; EP4065950A4; CA3158902A1; CN114761782A; JP2023504251A; IN202217030233A; WO2021102522A1; US20220412852A1; KR1020220103179A; EP4065950A1
830 | CN202011089104.6 | 2020-10-13 | 发明授权 | 2022-09-06 | 授权 | 一种液态空气储能与氨气合成集成装置及方法 | The invention discloses a liquid air energy storage and ammonia synthesis integrated device and method | 本发明公开了一种液态空气储能与氨气合成集成装置及方法，包括液态空气储能循环系统和氨气合成循环系统，液态空气储能循环系统由空气分离液化单元和空气发电单元组成。用电低谷时段，多余电力驱动空气分离液化单元获取液态氮气，并存储在液态空气储罐；氨气合成循环系统中氮气的来源，一方面可以利用液态空气储罐中的液态氮气，另一方面也可以利用从空分厂中分离的气态氮气。用电高峰时段，液态空气储罐中的液态氮气经过加压预热后，一方面可以作为原料直接供给氨气合成循环系统，另一方面可以经过加热后进入空气透平机组膨胀发电，然后加压供给氨气合成循环系统。 | The invention discloses a liquid air energy storage and ammonia synthesis integrated device and method. The liquid air energy storage and ammonia synthesis integrated device comprises a liquid air energy storage circulating system and an ammonia synthesis circulating system, wherein the liquid air energy storage circulating system consists of an air separation liquefaction unit and an air power generation unit. At the electricity consumption valley period, the redundant electric power drives the air separation liquefaction unit to obtain liquid nitrogen, and stores the liquid nitrogen in the liquid air storage tank; The source of nitrogen in the ammonia synthesis circulating system can utilize the liquid nitrogen in the liquid air storage tank on one hand and the gaseous nitrogen separated from an air separation plant on the other hand. During the peak period of power utilization, after the liquid nitrogen in the liquid air storage tank is pressurized and preheated, on one hand, the liquid nitrogen can be used as a raw material to be directly supplied to the ammonia synthesis circulating system, and on the other hand, the liquid nitrogen can be heated and then enters the air turbine unit to expand for power generation, and then the liquid nitrogen is pressurized and supplied to the ammonia synthesis circulating system; and on the other hand, the liquid nitrogen in the liquid air storage tank can be used as a raw material to be directly supplied to the ammonia synthesis circulating system. | 丁玉龙 | 丁玉龙 | CN112179046B | 中国 | F25J1/02 | CN112179046B; CN112179046A
831 | CN202220321609.9 | 2022-02-17 | 实用新型 | 2022-09-06 | 授权 | 一种液化天然气冷箱预冷装置 | The utility model relates to a precooling device for a liquefied natural gas cold box | 本实用新型涉及液化天然气生产技术领域，特别涉及一种液化天然气冷箱预冷装置，包括箱体，箱体中竖直设置有隔板，隔板将箱体内部从左到右依次划分为风冷腔和水冷腔，风冷腔内设有风冷预冷装置，水冷腔内设有水冷预冷装置，箱体的左侧壁上固定设置有天然气输送泵和控制器，天然气输送泵的输入端连接有液化气输入管，天然气输送泵的输出端连接有液化气输出管，液化气输出管远离天然气输送泵的一端穿入箱体内、并依次穿过风冷腔和水冷腔；本实用新型通过先风冷再水冷的方式提高预冷效果同时实现液化天然气的逐步降温，避免预冷液温度过低直接预冷时，液化气输出管的外表面温差过大而发生破裂。 | The utility model relates to the technical field of liquefied natural gas production, in particular, it relates to a liquefied natural gas cold box precooling device, comprises a box body, A partition board is vertically arranged in the box body, The partition plate divides the interior of the box body into an air cooling cavity and a water cooling cavity from left to right in sequence, An air-cooled precooling device is arranged in the air-cooled cavity, a water-cooled precooling device is arranged in the water-cooled cavity, A natural gas delivery pump and a controller are fixedly arranged on the left side wall of the box body, the input end of the natural gas delivery pump is connected with a liquefied gas input pipe, the output end of the natural gas delivery pump is connected with a liquefied gas output pipe, and one end of the liquefied gas output pipe far away from the natural gas delivery pump penetrates into the box body and sequentially penetrates through an air cooling cavity and a water cooling cavity; The utility model improves the pre-cooling effect and simultaneously realizes the gradual cooling of the liquefied natural gas through the mode of air cooling and water cooling firstly, thereby avoiding the cracking of the outer surface of the liquefied gas output pipe caused by the overlarge temperature difference of the outer surface of the liquefied gas output pipe when the temperature of the pre-cooled liquid is too low and the liquefied natural gas is directly pre-cooled. | 河北宏科庆能环保设备有限公司 | 河北宏科庆能环保设备有限公司 | CN217383527U | 中国 | F25J1/02 | CN217383527U
832 | CN202220715418.0 | 2022-03-29 | 实用新型 | 2022-09-06 | 授权 | 一种二阶混合制冷天然气液化装置 | The utility model relates to a second-order mixed refrigeration natural gas liquefaction device | 本实用新型公开了一种二阶混合制冷天然气液化装置，包括处理筒、筒盖和中空盘，还包括盘盖、液压推杆和电动滑轨，所述处理筒顶部盖设有筒盖，所述筒盖底部一侧布设有中空盘，所述处理筒内底部设有下中空盘，所述中空盘上均焊接连接有盘盖，所述中空盘内两侧分别通过隔板分隔有进液室和回液室，所述下中空盘、中空盘和盘盖上贯穿焊接连接有燃气流通套，所述下中空盘和盘盖顶部两侧分别焊接连接有上液套。整体二阶混合制冷天然气液化装置使用灵活稳定，能实现对天然气进行预制冷处理，并可助于人员对制冷部件表面的垢污进行清理，从而大大保证天然气制冷的稳定性，具有较高的实用性。 | The utility model discloses a second-order mixed refrigeration natural gas liquefaction device, comprises a processing cylinder, a cylinder cover and a hollow disk, It also includes disk cover, hydraulic push rod and electric slide rail, the top cover of the treatment cylinder is provided with a cylinder cover, one side of the bottom of the cylinder cover is provided with a hollow disk, a lower hollow disk is arranged at the inner bottom of the treatment cylinder, The hollow disk is welded with a disk cover, the two sides of the hollow disk are respectively divided into a liquid inlet chamber and a liquid return chamber by a partition board, the lower hollow disk, the hollow disk and the disk cover are welded with a gas circulation sleeve in a penetrating manner, and the two sides of the top of the lower hollow disk and the two sides of the top of the disk cover are respectively welded with an upper liquid sleeve. The whole second-order mixed refrigeration natural gas liquefaction device is flexible and stable to use, can realize prefabricated refrigeration treatment on natural gas, and can help personnel to clean dirt on the surface of a refrigeration part, so that the refrigeration stability of the natural gas is greatly ensured, and the device has higher practicability. | 上海申志制冷科技有限公司 | 孟令英 | CN217383528U | 中国 | F25J1/02 | CN217383528U | 1 | 上海申志制冷科技有限公司 | 孟令英
833 | CN202221483563.7 | 2022-06-14 | 实用新型 | 2022-09-06 | 授权 | 一种用于二氧化碳液化预处理的降温装置 | The utility model relates to a cooling device for carbon dioxide liquefaction pretreatment | 本实用新型提供一种用于二氧化碳液化预处理的降温装置，在所述壳体对应降温孔(15)的位置以可拆卸的方式安装有降温框架(3)，降温框架(3)的内部对应降温孔(15)的位置固定安装有散热翅片，在所述降温框架(3)的两侧以可拆卸的方式安装有限位框架(4)；二氧化碳气体经由进气口进入壳体中的管道内部，并经过降温孔及降温框架与外部低温气体连通从而实现热交换进而实现对二氧化碳气体的降温过程，经过降温的二氧化碳气体最终从另一侧的出气口排出，从而降低后端对制液态二氧化碳单元中的设备产生的不良影响，保证后端液化过程中相关设备的使用寿命，降低后端制冷机等设备的能耗。 | The utility model provides a cooling device for carbon dioxide liquefaction pretreatment, a cooling frame (3) is detachably mounted at the position of the shell corresponding to the cooling hole (15), radiating fins are fixedly mounted at the position of the inside of the cooling frame (3) corresponding to the cooling hole (15), and limiting frames (4) are detachably mounted on two sides of the cooling frame (3); Carbon dioxide gas enters the pipeline inside the casing via the gas inlet, and is communicated with external low-temperature gas through the cooling holes and the cooling frame, so as to realize heat exchange and further realize the cooling process of carbon dioxide gas, The cooled carbon dioxide gas is finally discharged from the gas outlet on the other side, so that the adverse effect of the rear end on equipment in the liquid carbon dioxide production unit is reduced, the service life of related equipment in the rear end liquefaction process is ensured, and the energy consumption of equipment such as a rear end refrigerator is reduced. | 江苏泓润生物质能科技有限公司 | 江苏泓润生物质能科技有限公司 | CN217383529U | 中国 | F25J1/02 | CN217383529U
834 | CN202221241637.6 | 2022-05-19 | 实用新型 | 2022-09-02 | 授权 | 一种面向LNG船再液化技术的BOG压缩系统 | The invention discloses a BOG compression system oriented to an LNG ship re-liquefaction technology | 本发明涉及LNG船再液化，尤其涉及一种面向LNG船再液化技术的BOG压缩系统。一种BOG压缩系统。所述BOG压缩系统包括BOG预冷器、开车蒸汽加热器、常温BOG压缩机组、BOG间冷器、BOG后冷器、温度反馈执行器、BOG预冷器阀门、BOG加热器阀门和蒸汽阀门。本发明的有益效果是：通过BOG预冷器的设置，充分利用了BOG自持冷能为进入再液化系统的BOG进行预冷，避免了传统BOG压缩机压缩过程中对BOG冷量的浪费，有效提升了冷量利用率。实现了常温BOG压缩机的应用，解决了传统BOG压缩机由于低温工况对设备性能、材料高要求的问题，并且可使用常规油系统。 | The invention relates to liquefaction of an LNG ship, in particular to a BOG compression system oriented to the liquefaction technology of the LNG ship. A BOG compression system. The BOG compression system comprises a BOG precooler, a start-up steam heater, a normal-temperature BOG compressor unit, a BOG intercooler, a BOG aftercooler, a temperature feedback actuator, a BOG precooler valve, a BOG heater valve and a steam valve, wherein the BOG precooler valve, the start-up steam heater, the normal-temperature BOG compressor unit, the BOG intercooler, the BOG aftercooler, the temperature feedback actuator, the BOG precooler valve, the BOG heater valve and the steam valve are arranged in the BOG intercooler. The BOG pre-cooler has the beneficial effects that through the arrangement of the BOG pre-cooler, the BOG self-sustaining cold energy is fully utilized to pre-cool the BOG entering the re-liquefaction system, so that the waste of the BOG cold energy in the compression process of the traditional BOG compressor is avoided, and the cold energy utilization rate is effectively improved. The application of the normal-temperature BOG compressor is realized, the problem that the traditional BOG compressor has high requirements on equipment performance and materials due to a low-temperature working condition is solved, and a conventional oil system can be used. | 中海油能源发展股份有限公司采油服务分公司; 中海油能源发展股份有限公司; 中海石油气电集团有限责任公司 | 中海油能源发展股份有限公司采油服务分公司; 中海油能源发展股份有限公司; 中海石油气电集团有限责任公司 | CN217357803U | 中国 | F25J1/02 | CN217357803U
835 | CN202210710671.1 | 2022-06-22 | 发明申请 | 2022-08-30 | 驳回 | 一种双循环混合冷剂天然气液化系统 | The invention discloses a double-circulation mixed refrigerant natural gas liquefaction system | 本发明公开了一种双循环混合冷剂天然气液化系统。所述双循环混合冷剂天然气液化系统包括预冷绕管换热器、液化绕管换热器和深冷绕管换热器；预冷冷剂流经预冷绕管换热器实现预冷混合冷剂制冷循环；深冷冷剂流经液化绕管换热器和深冷绕管换热器实现液化深冷混合冷剂制冷循环；预冷冷剂和深冷冷剂均为混合冷剂；天然气依次经预冷混合冷剂制冷循环和液化深冷混合冷剂制冷循环实现液化。本发明提供的双循环混合冷剂天然气液化系统可适用于年产LNG规模在100万吨以上的大中型LNG工厂，其采用双制冷循环，两个制冷循环均采用混合冷剂和绕管换热器，便于扩大单线产能。 | The invention discloses a double-circulation mixed refrigerant natural gas liquefaction system. The double-circulation mixed refrigerant natural gas liquefaction system comprises a pre-cooling wound tube heat exchanger, a liquefaction wound tube heat exchanger and a cryogenic wound tube heat exchanger; The pre-coolant flows through the pre-cooled winding heat exchanger to realize pre-cooled mixed coolant refrigeration cycle; The cryogenic refrigerant flows through the liquefaction winding heat exchanger and the cryogenic winding heat exchanger to realize the refrigeration cycle of the liquefaction cryogenic mixed refrigerant; Both the pre-refrigerant and the cryogenic refrigerant are mixed refrigerants; Natural gas is liquefied sequentially through a precooling mixed refrigerant refrigeration cycle and a liquefaction cryogenic mixed refrigerant refrigeration cycle. The double-circulation mixed refrigerant natural gas liquefaction system provided by the invention can be suitable for large and medium-sized LNG (liquefied natural gas) factories with annual LNG (liquefied natural gas) production of more than 1, 000, 000 tons, adopts double refrigeration cycles, adopts mixed refrigerants and coiled pipe heat exchangers in the two refrigeration cycles, and is convenient for enlarging single-line productivity. | 中海石油气电集团有限责任公司 | 中海石油气电集团有限责任公司 | CN114963689A | 中国 | F25J1/02 | CN114963689A
836 | US16545695 | 2019-08-20 | 发明授权 | 2022-08-30 | 授权 | 混合制冷剂系统和方法 | Mixed refrigerant system and method | 本发明提供了混合制冷剂系统和方法，更具体地，提供了一种混合制冷剂系统和方法，其通过控制冷蒸气分离器装置中的液位来提供更高的效率和降低的功耗。 | Provided are mixed refrigerant systems and methods and, more particularly, to a mixed refrigerant system and methods that provides greater efficiency and reduced power consumption via control of a liquid level in a cold vapor separator device. | Chart Energy & Chemicals, Inc. | Chart Energy & Chemicals, Inc | US11428463B2 | 美国 | F25J1/02 | US11428463B2; US20200041179A1 | 4 | Chart Energy & Chemicals, Inc.; Ducote, Douglas A., Jr.; Gushanas, Timothy P.; Turner, Peter J.; Malsam, Michael; Ducote, Douglas A., Jr.; Gushanas, Timothy P. | Chart Energy & Chemicals, Inc.; Chart Energy & Chemicals, Inc; U.S. Bank Trust Company, National Association, As The Notes Collateral Agent; Jpmorgan Chase Bank, N.A., As Administrative Agent
837 | AU2021204214 | 2021-06-22 | 发明授权 | 2022-08-25 | 授权 | 混合制冷剂液化系统和方法 | Mixed refrigerant liquefaction system and method | 一种用于液化气体的系统，包括液化热交换器，该液化热交换器具有适于接收原料气体的原料气体入口和液化气体出口，在气体在液化热交换器的液化通道中液化之后，液化气体通过该液化气体出口流出。 所述热交换器通过与主制冷通道进行热交换。 混合制冷剂压缩机系统被配置为向主制冷通道提供制冷剂。 膨胀器分离器与液化热交换器的液化气出口连通，冷气管线与膨胀器分离器流体连通。 冷回收热交换器接收来自冷气体管线的冷蒸汽和来自混合制冷剂压缩机系统的液体制冷剂，从而使用冷蒸汽冷却制冷剂。 | MIXED REFRIGERANT LIQUEFACTION SYSTEM AND METHOD ABSTRACT A system for liquefying a gas includes a liquefaction heat exchanger having a feed gas inlet adapted to receive a feed gas and a liquefied gas outlet through which the liquefied gas exits after the gas is liquefied in the liquefying passage of the heat exchanger by heat exchange with a primary refrigeration passage. A mixed refrigerant compressor system is configured to provide refrigerant to the primary refrigeration passage. An expander separator is in communication with the liquefied gas outlet of the liquefaction heat exchanger, and a cold gas line is in fluid communication with the expander separator. A cold recovery heat exchanger receives cold vapor from the cold gas line and liquid refrigerant from the mixed refrigerant compressor system so that the refrigerant is cooled using the cold vapor. | Chart Energy & Chemicals, Inc. | Chart Energy & Chemicals, Inc. | AU2021204214B2 | 澳大利亚 | F25J1/02 | CN112747563A; CN112747563B; AU2016246839B2; JP6816017B2; MX2017012978A; PE20220268A1; CA2982210C; AU2021204214B2; AR121412A2; JP2021012014A; TW201638539A; AU2016246839A1; BRPI1721399A2; JP2018511024A; MX2022003665A; CA2982210A1; CA3202262A1; TWI707115B; CN107614994B; CN107614994A; AU2021204214A1; EP3280963A4; PE20180810A1; EP3280963A1; AR104222A1; KR102534533B1; WO2016164893A1; KR1020180019517A; PE8102018A1; JP2022046685A; JP7273941B2
838 | CN202210632803.3 | 2022-06-07 | 发明申请 | 2022-08-23 | 驳回 | 一种液氮制备系统及其制备方法 | The invention discloses a liquid nitrogen preparation system and a preparation method thereof | 本发明属于液氮制备技术领域，尤其是涉及一种液氮制备系统及其制备方法，包括自复叠式超低温机组、绝热罐、氮循环增压系统和中央控制系统，中央控制系统与自复叠式超低温机组、绝热罐、单循环增压系统的控制端电性相连，绝热罐内设置有制冷盘管，且制冷盘管的进出口分别连接有第一连接管和第二连接管，第一连接管和第二连接管分别与自复叠式超低温机组的进出口相连。本发明无需采用GM或脉冲等高价值制冷机组，大幅度降低了成本，并通过氮循环增压系统与绝热罐、自复叠式超低温机组和中央控制系统的配合，实现了氮气‑液氮‑氮气‑液氮的循环使用。 | The present invention belongs to the field of liquid nitrogen preparing technology. in particular, it relates to a liquid nitrogen preparation system and its preparation method. comprises a self-cascade ultra-low temperature unit, a heat insulation tank, a nitrogen circulation pressurizing system and a central control system, The central control system is electrically connected with the control ends of the self-cascading ultralow-temperature unit, the heat insulation tank and the single-cycle supercharging system, a refrigerating coil is arranged in the heat insulation tank, the inlet and the outlet of the refrigerating coil are respectively connected with a first connecting pipe and a second connecting pipe, and the first connecting pipe and the second connecting pipe are respectively connected with the inlet and the outlet of the self-cascading ultralow-temperature unit. According to the invention, high-value refrigerating units such as GM or pulses and the like are not needed, so that the cost is greatly reduced; and the nitrogen circulating pressurizing system is matched with the heat insulation tank, the self-cascading ultralow-temperature unit and the central control system, so that the nitrogen-liquid nitrogen-liquid nitrogen can be recycled. | 苏州蒂珀克制冷科技有限公司 | 苏州蒂珀克制冷科技有限公司 | CN114935242A | 中国 | F25J1/02 | CN114935242A
839 | JP2021080368 | 2021-05-11 | 发明授权 | 2022-08-23 | 授权 | 用于气体产品液化的设备启动和操作方法 | Plant start-up and operation method for liquefaction of gas products | 一种用于启动和操作用于液化气态产品的设备的方法，包括以下步骤：将变频驱动器电连接到第一机器串的电机； 将所述第一机器串的所述马达的速度增加到第一预定阈值； 将所述变频驱动器与所述第一机器串的所述马达电断开； 将所述变频驱动器电连接到第二机器串的电机； 第一预定阈值是供电网的所述频率的函数。 变频驱动器可根据工艺要求在设备运行时在串之间切换。 | A method for starting and operating a plant for the liquefaction of a gaseous product comprising the steps of electrically connecting a variable frequency drive to a motor of a first machine string; increasing the speed of the motor of the first machine string up until a first predefined threshold; electrically disconnecting the variable frequency drive from the motor of the first machine string; electrically connecting the variable frequency drive to a motor of a second machine string; the first predefined threshold is function of said frequency of the power supply grid. The variable frequency drive can be switched during operation of the plant among the strings according to process requirements. | Nuovo Pignone Tecnologie S.R.L. | Nuovo Pignone Tecnologie S.R.L. | JP7124166B2 | 日本 | F25J1/02 | WO2017013213A1; JP7124166B2; US20180216879A1; JP2019502081A; JP2021131226A; US11125494B2
840 | IN202117006990 | 2021-02-19 | 发明申请 | 2022-08-19 | 公开 | 具有热回收的低温热力循环 | CRYOGENIC THERMODYNAMIC CYCLE WITH HEAT RECOVERY | 本发明涉及液化天然气(LNG1)流的再气化方法， 与一定量的蒸发气体(BOG)一起被包含在罐中，并且用于产生电能，包括：步骤al)，其中LNG(LNG1)的流经受低压泵送步骤，从而获得流LNG2； 步骤b)，其中所述流(LNG1′)的一部分在再冷凝器中被加热，从而获得流LNG1″，然后与流LNG2合并； 步骤c)，其中在冷凝器(COND)中加热所述流LNG2； 步骤d)，其中所述流LNG2在过热器(SUR)中经受过热步骤，从而获得再气化的LNG； 步骤i)，其中在第一步骤1a中压缩包含在罐中的沸腾气体(BOG)的流(B0G1)， 从而获得蒸发气体流(BoGa)，并且在第二步骤Lb)中，从而获得蒸发气体流(BoGb)； 步骤ii)，其中在回热器(REG，REC1，REC2)中在热回收步骤中冷却所述沸腾气体流(BOGB)； 步骤iii)，其中在步骤b)的再冷凝器中再冷凝所述沸腾气体流(BoGB)； 其中热回收步骤ii)和冷凝步骤c)分别在使用有机流体(F0A1)的循环的步骤1)和3)中进行， 在步骤1)之后和步骤3)之前，在涡轮(TURB)中对其进行膨胀步骤2)以产生电。 | The present invention relates to a process for the regasification of a flow of liquefied natural gas (LNG1), contained in a tank together with a quantity of Boil Off Gas (BOG), and for the production of electricity comprising : a step al) in which a flow of the LNG (LNG1) is subjected to a low-pressure pumping step, thus obtaining a flow LNG2; a step b) in which a portion of said flow (LNG1') is heated in a recondenser, thus obtaining a flow LNG1'' then combined with the flow LNG2; a step c) in which said flow LNG2 is heated in a condenser (COND); a step d) in which said flow LNG2 is subjected to a step of superheating in a superheater (SUR), thus obtaining regasified LNG; a step I) in which a flow (B0G1) of the Boil Off Gas (BOG) contained in the tank is compressed in a first step la), thus obtaining a flow of Boil Off Gas (BOGa), and in a second step lb), thus obtaining a flow of Boil Off Gas (BOGb); a step II) in which said flow of Boil Off Gas (BOGb) is cooled in a step of heat recovery in a recuperator (REG, REC1, REC2); a step III) in which said flow of Boil Off Gas (BOGb) is recondensed in the recondenser of step b); in which the step II) of heat recovery and the step c) of condensation are carried out respectively in a step 1) and 3) of a cycle which employs a flow of an organic fluid (F0A1), which, after step 1) and before step 3), is subjected to a step 2) of expansion in a turbine (TURB) for the production of electricity. | Saipem S.P.A. | Saipem S.P.A. | IN202117006990A | 印度 | F25J1/02 | IT201800008157A1; IN202117006990A; WO2020039380A1
841 | CA3205738 | 2022-01-18 | 发明申请 | 2022-08-18 | 公开 | 用于液化诸如氢和/或氦的流体的装置和方法 | DEVICE AND METHOD FOR LIQUEFYING A FLUID SUCH AS HYDROGEN AND/OR HELIUM | 公开了种用于液化流体的设备，包括待冷却的流体回路(3)，所述设备(1)包括与待冷却的流体回路(3)热交换的热交换器组件(6、7、8、9、10、11、12、13)、与热交换器组件(6、7、8、9、10、11、12、13)的至少部分热交换的至少个第冷却系统(20)，所述第冷却系统(20)是具有用于制冷主要包括氦气的循环气体的循环的制冷机， 所述制冷机(20)包括在循环回路(14)中串联的：用于压缩循环气体的机构(15)、用于冷却循环气体的至少一个构件(16、5、6、8、10、12)、用于膨胀循环气体的机构(17)、以及用于再加热膨胀的循环气体的至少一个构件(13、12、11、10、9、8、7、6、5)，其中，压缩机构包括由离心压缩机组件(15)组成的串联的至少四个压缩级(15)，压缩级(15)安装在轴(19、 190)，其由马达组件(18)旋转地驱动，所述膨胀机构包括由一组向心涡轮机(17)构成的串联的至少三个膨胀级，所述用于冷却循环气体的至少一个构件(16、5、6、8、10、12)被配置成在所述涡轮机(17)中的至少一个的出口处冷却所述循环气体， 并且其中，所述涡轮机(17)中的至少一个联接到与至少一个压缩级(15)相同的轴(19)，以便将在所述膨胀期间产生的机械功馈送到所述压缩级(15)。 | Disclosed is a device for liquefying a fluid, comprising a fluid circuit (3) to be cooled, the device (1) comprising a heat exchanger assembly (6, 7, 8, 9, 10, 11, 12, 13) in heat exchange with the fluid circuit (3) to be cooled, at least one first cooling system (20) in heat exchange with at least a portion of the heat exchanger assembly (6, 7, 8, 9, 10, 11, 12, 13), the first cooling system (20) being a refrigerator having a cycle for refrigerating a cycle gas mainly comprising helium, said refrigerator (20) comprising in series in a cycle circuit (14) : a mechanism (15) for compressing the cycle gas, at least one member (16, 5, 6, 8, 10, 12) for cooling the cycle gas, a mechanism (17) for expanding the cycle gas, and at least one member (13, 12, 11, 10, 9, 8, 7, 6, 5) for reheating the expanded cycle gas, wherein the compression mechanism includes at least four compression stages (15) in series composed of a centrifugal compressor assembly (15), the compression stages (15) being mounted on shafts (19, 190) that are rotationally driven by a motor assembly (18), the expansion mechanism comprising at least three expansion stages in series composed of a set of centripetal turbines (17), the at least one member (16, 5, 6, 8, 10, 12) for cooling the cycle gas being configured to cool the cycle gas at the outlet of at least one of the turbines (17), and wherein at least one of the turbines (17) is coupled to the same shaft (19) as at least one compression stage (15) so as to feed mechanical work produced during the expansion to the compression stage (15). | L'air Liquide, Societe Anonyme Pour L'etude Et L'exploitation Des Procedes Georges Claude | L'air Liquide, Societe Anonyme Pour L'etude Et L'exploitation Des Procedes Georges Claude | CA3205738A1 | 加拿大 | F25J1/02 | KR1020230144565A; KR1020230144567A; FR3119667A1; EP4291838A1; EP4291839A1; JP2024508598A; US20240151464A1; EP4291837A1; US20240142170A1; CA3205740A1; CA3205741A1; CN116745569A; JP2024505815A; KR1020230144568A; AU2022219411A1; FR3119667B1; WO2022171392A1; WO2022171391A1; WO2022171390A1; AU2022220636A1; EP4291838B1; AU2022219166A1; CN116761973A; CN116783439A; CA3205738A1; AU2022220636A9; JP2024505822A; US20240125547A1
842 | CA3205740 | 2022-01-18 | 发明申请 | 2022-08-18 | 公开 | 用于液化诸如氢和/或氦的流体的装置和方法 | DEVICE AND METHOD FOR LIQUEFYING A FLUID SUCH AS HYDROGEN AND/OR HELIUM | 公开了种用于液化流体的设备，包括待冷却的流体回路(3)，所述设备(1)包括与待冷却的流体回路(3)热交换的热交换器组件(6、7、8、9、10、11、12、13)、与热交换器组件(6、7、8、9、10、11、12、13)的至少部分热交换的至少个第冷却系统(20)，所述第冷却系统(20)是具有用于制冷主要包括氦气的循环气体的循环的制冷机， 所述制冷机(20)包括在循环回路(14)中串联的：用于压缩循环气体的机构(15)、用于冷却循环气体的至少一个构件(16、5、6、8、10、12)、用于膨胀循环气体的机构(17)、以及用于再加热膨胀的循环气体的至少一个构件(13、12、11、10、9、8、7、6、5)，其中，压缩机构包括由离心压缩机组件(15)组成的串联的至少四个压缩级(15)，压缩级(15)安装在轴(19、 190)，其由马达组件(18)旋转地驱动，所述膨胀机构包括由一组向心涡轮机(17)构成的串联的至少三个膨胀级，所述用于冷却循环气体的至少一个构件(16、5、6、8、10、12)被配置成在所述涡轮机(17)中的至少一个的出口处冷却所述循环气体， 并且其中，所述涡轮机(17)中的至少一个联接到与至少一个压缩级(15)相同的轴(19)，以便将在所述膨胀期间产生的机械功馈送到所述压缩级(15)。 | Disclosed is a device for liquefying a fluid, comprising a fluid circuit (3) to be cooled, the device (1) comprising a heat exchanger assembly (6, 7, 8, 9, 10, 11, 12, 13) in heat exchange with the fluid circuit (3) to be cooled, at least one first cooling system (20) in heat exchange with at least a portion of the heat exchanger assembly (6, 7, 8, 9, 10, 11, 12, 13), the first cooling system (20) being a refrigerator having a cycle for refrigerating a cycle gas mainly comprising helium, said refrigerator (20) comprising in series in a cycle circuit (14) : a mechanism (15) for compressing the cycle gas, at least one member (16, 5, 6, 8, 10, 12) for cooling the cycle gas, a mechanism (17) for expanding the cycle gas, and at least one member (13, 12, 11, 10, 9, 8, 7, 6, 5) for reheating the expanded cycle gas, wherein the compression mechanism includes at least four compression stages (15) in series composed of a centrifugal compressor assembly (15), the compression stages (15) being mounted on shafts (19, 190) that are rotationally driven by a motor assembly (18), the expansion mechanism comprising at least three expansion stages in series composed of a set of centripetal turbines (17), the at least one member (16, 5, 6, 8, 10, 12) for cooling the cycle gas being configured to cool the cycle gas at the outlet of at least one of the turbines (17), and wherein at least one of the turbines (17) is coupled to the same shaft (19) as at least one compression stage (15) so as to feed the mechanical work produced during the expansion to the compression stage (15). | L'air Liquide Societe Anonyme Pour L'etude Et L'exploitation Des Procedes Georges Claude | L'air Liquide Societe Anonyme Pour L'etude Et L'exploitation Des Procedes Georges Claude | CA3205740A1 | 加拿大 | F25J1/02 | KR1020230144565A; KR1020230144567A; FR3119667A1; EP4291838A1; EP4291839A1; JP2024508598A; US20240151464A1; EP4291837A1; US20240142170A1; CA3205740A1; CA3205741A1; CN116745569A; JP2024505815A; KR1020230144568A; AU2022219411A1; FR3119667B1; WO2022171392A1; WO2022171391A1; WO2022171390A1; AU2022220636A1; EP4291838B1; AU2022219166A1; CN116761973A; CN116783439A; CA3205738A1; AU2022220636A9; JP2024505822A; US20240125547A1
843 | CA3205741 | 2022-01-18 | 发明申请 | 2022-08-18 | 公开 | 用于液化诸如氢和/或氦的流体的装置和方法 | DEVICE AND METHOD FOR LIQUEFYING A FLUID SUCH AS HYDROGEN AND/OR HELIUM | 公开了种用于液化流体的设备，包括待冷却的流体回路(3)，所述设备(1)包括与待冷却的流体回路(3)热交换的热交换器组件(6、7、8、9、10、11、12、13)、与热交换器组件(6、7、8、9、10、11、12、13)的至少部分热交换的至少个第冷却系统(20)，所述第冷却系统(20)是具有用于制冷主要包括氦气的循环气体的循环的制冷机， 所述制冷机(20)包括在循环回路(14)中串联的：用于压缩循环气体的机构(15)、用于冷却循环气体的至少一个构件(16、5、6、8、10、12)、用于膨胀循环气体的机构(17)、以及用于再加热膨胀的循环气体的至少一个构件(13、12、11、10、9、8、7、6、5)，其中，压缩机构包括由离心压缩机组件(15)组成的串联的至少四个压缩级(15)，压缩级(15)安装在轴(19、 190)，其由马达组件(18)旋转地驱动，所述膨胀机构包括由一组向心涡轮机(17)构成的串联的至少三个膨胀级，所述用于冷却循环气体的至少一个构件(16、5、6、8、10、12)被配置成在所述涡轮机(17)中的至少一个的出口处冷却所述循环气体， 并且其中，所述涡轮机(17)中的至少一个联接到与至少一个压缩级(15)相同的轴(19)，以便将在所述膨胀期间产生的机械功馈送到所述压缩级(15)。 | Disclosed is a device for liquefying a fluid, comprising a fluid circuit (3) to be cooled, the device (1) comprising a heat exchanger assembly (6, 7, 8, 9, 10, 11, 12, 13) in heat exchange with the fluid circuit (3) to be cooled, at least one first cooling system (20) in heat exchange with at least a portion of the heat exchanger assembly (6, 7, 8, 9, 10, 11, 12, 13), the first cooling system (20) being a refrigerator having a cycle for refrigerating a cycle gas mainly comprising helium, said refrigerator (20) comprising in series in a cycle circuit (14) : a mechanism (15) for compressing the cycle gas, at least one member (16, 5, 6, 8, 10, 12) for cooling the cycle gas, a mechanism (17) for expanding the cycle gas, and at least one member (13, 12, 11, 10, 9, 8, 7, 6, 5) for reheating the expanded cycle gas, wherein the compression mechanism includes at least four compression stages (15) in series composed of a centrifugal compressor assembly (15), the compression stages (15) being mounted on shafts (19, 190) that are rotationally driven by a motor assembly (18), the expansion mechanism comprising at least three expansion stages in series composed of a set of centripetal turbines (17), the at least one member (16, 5, 6, 8, 10, 12) for cooling the cycle gas being configured to cool the cycle gas at the outlet of at least one of the turbines (17), and wherein at least one of the turbines (17) is coupled to the same shaft (19) as at least one compression stage (15) so as to feed the mechanical work produced during the expansion to the compression stage (15). | L'air Liquide, Societe Anonyme Pour L'etude Et L'exploitation Des Procedes Georges Claude | L'air Liquide, Societe Anonyme Pour L'etude Et L'exploitation Des Procedes Georges Claude | CA3205741A1 | 加拿大 | F25J1/02 | KR1020230144565A; KR1020230144567A; FR3119667A1; EP4291838A1; EP4291839A1; JP2024508598A; US20240151464A1; EP4291837A1; US20240142170A1; CA3205740A1; CA3205741A1; CN116745569A; JP2024505815A; KR1020230144568A; AU2022219411A1; FR3119667B1; WO2022171392A1; WO2022171391A1; WO2022171390A1; AU2022220636A1; EP4291838B1; AU2022219166A1; CN116761973A; CN116783439A; CA3205738A1; AU2022220636A9; JP2024505822A; US20240125547A1
844 | CA3205743 | 2022-02-01 | 发明申请 | 2022-08-18 | 公开 | 用于液化诸如氢和/或氦的流体的装置和方法 | DEVICE AND METHOD FOR LIQUEFYING A FLUID SUCH AS HYDROGEN AND/OR HELIUM | 公开了一种用于液化流体的设备，包括用于待冷却流体的回路(3)，该设备(1)包括与待冷却流体的回路(3)进行热交换的一组一个或多个热交换器(6，7，8，9，10，11，12，13)、与该组一个或多个热交换器(6，7，8，9，10，11，12，13)中的至少一些进行热交换的至少一个第一冷却系统(20)，第一冷却系统(20)是具有主要包括氦气的循环气体的制冷循环的制冷机， 所述制冷机(20)包括串联布置在循环回路(14)中的：循环气压缩机构(15)、至少一个循环气冷却构件(16、5、6、8、10、12)、用于使所述循环气膨胀的机构(17)和至少一个膨胀的循环气加热构件(13、12、11、10、9、8、7、6、5)，其中，所述压缩机构包括串联的至少四个压缩级(15)，由一组一个或多个离心式压缩机(15)组成，所述压缩级(15)安装在轴(19、 190)由一组一个或多个马达(18)旋转，所述膨胀机构包括串联的至少三个膨胀级，由一组向心涡轮机(17)组成，所述至少一个循环气体冷却构件(16、5、6、8、10， 12)被配置成在所述涡轮机(17)中的至少一个的出口处冷却所述循环气体，并且其中所述涡轮机(17)中的至少一个被联接到与至少一个压缩级(15)相同的轴(19)，以便向所述压缩级(15)供应在所述膨胀期间产生的所述机械功。 | Disclosed is a device for liquefying a fluid, comprising a circuit (3) for fluid to be cooled, the device (1) comprising a set of one or more heat exchangers (6, 7, 8, 9, 10, 11, 12, 13) exchanging heat with the circuit (3) of fluid to be cooled, at least one first cooling system (20) exchanging heat with at least some of the set of one or more heat exchangers (6, 7, 8, 9, 10, 11, 12, 13), the first cooling system (20) being a refrigerator with refrigeration cycle of a cycle gas mostly comprising helium, the refrigerator (20) comprising, arranged in series in a cycle circuit (14) : a cycle gas compression mechanism (15), at least one cycle gas cooling member (16, 5, 6, 8, 10, 12), a mechanism (17) for expansion of the cycle gas and at least one expanded cycle gas heating member (13, 12, 11, 10, 9, 8, 7, 6, 5), wherein the compression mechanism comprises at least four compression stages (15) in series, consisting of a set of one or more centrifuge-type compressors (15), the compression stages (15) being mounted on shafts (19, 190) rotated by a set of one or more motors (18), the expansion mechanism comprising at least three expansion stages in series, consisting of a set of centripetal turbines (17), the at least one cycle gas cooling member (16, 5, 6, 8, 10, 12) being configured to cool the cycle gas at the outlet of at least one of the turbines (17) and wherein at least one of the turbines (17) is coupled to the same shaft (19) as at least one compression stage (15) so as to supply the compression stage (15) with the mechanical work produced during the expansion. | L'air Liquide Societe Anonyme Pour L'etude Et L'exploitation Des Procedes Georges Claude | L'air Liquide Societe Anonyme Pour L'etude Et L'exploitation Des Procedes Georges Claude | CA3205743A1 | 加拿大 | F25J1/02 | WO2022171485A1; KR1020230144566A; EP4291843A1; EP4291843B1; FR3119669B1; FR3119669A1; US20240310116A1; AU2022219430A1; JP2024505398A; CA3205743A1; CN116745568A
845 | CA3206448 | 2022-01-18 | 发明申请 | 2022-08-18 | 公开 | 用于流体的制冷或液化的装置和方法 | DEVICE AND METHOD FOR REFRIGERATION OR LIQUEFACTION OF A FLUID | 公开了一种用于制冷或液化诸如天然气或氢气的流体的装置，包括用于待冷却的流体的回路(3)，该回路具有用于连接到气态流体源(2)的上游端和用于连接到用于收集冷却或液化的流体的构件的下游端(23)，该装置(1)包括与待冷却的流体的回路(3)进行热交换的热交换器组件(6，10)， 所述装置(1)包括与所述热交换器组件(6，10)的至少一部分进行热交换的制冷器(20)，所述制冷器(20)是具有用于制冷循环气体的类型，所述循环气体包含以下中的至少一种：氦气、氢气、氮气或氖气； 所述制冷器(20)包括串联布置在循环回路(14)中的：用于压缩循环气体的机构(15)、用于冷却循环气体的至少一个构件(7、6、10)、用于膨胀循环气体的机构(17)、以及用于再加热膨胀的循环气体的至少一个构件(6、10)，其中，压缩机构包括由离心压缩机组件构成的串联的多个压缩级(15)，压缩级(15)安装在由一个或多个马达(18)的组件旋转的一组轴上， 所述用于冷却循环气体的至少一个构件(7，6，10)包括布置在与循环回路(14)进行热交换的至少一个压缩级(15)的出口处的至少一个热交换器(7)，所述热交换器(7)由传热流体冷却，其特征在于，所述压缩机构包括至少两个压缩级(15)，所述至少两个压缩级连续地串联布置并且在它们之间不包括用于冷却循环气体的任何构件，例如热交换器(7)。 | Disclosed is a device for refrigerating or liquefying a fluid such as natural gas or hydrogen, comprising a circuit (3) for fluid that is to be cooled and has an upstream end for connection to a source (2) of gaseous fluid and a downstream end (23) for connection to a member for collecting the cooled or liquefied fluid, the device (1) comprising a heat exchanger assembly (6, 10) in heat exchange with the circuit (3) of fluid to be cooled, the device (1) comprising a refrigerator (20) in heat exchange with at least a portion of the heat exchanger assembly (6, 10), the refrigerator (20) being of the type that has a cycle for refrigerating a cycle gas containing at least one of : helium, hydrogen, nitrogen or neon; said refrigerator (20) comprising, arranged in series in a cycle circuit (14) : a mechanism (15) for compressing the cycle gas, at least one member (7, 6, 10) for cooling the cycle gas, a mechanism (17) for expanding the cycle gas, and at least one member (6, 10) for reheating the expanded cycle gas, wherein the compression mechanism comprises a plurality of compression stages (15) in series composed of a centrifugal compressor assembly, the compression stages (15) being mounted on a set of shafts rotated by an assembly of one or more motors (18), the at least one member (7, 6, 10) for cooling the cycle gas comprising at least one heat exchanger (7) arranged at the outlet of at least one compression stage (15) in heat exchange with the cycle circuit (14), said heat exchanger (7) being cooled by a heat-transfer fluid, characterised in that the compression mechanism comprises at least two compression stages (15) that are arranged successively in series and do not include any member for cooling the cycle gas such as a heat exchanger (7) therebetween. | L'air Liquide, Societe Anonyme Pour L'etude Et L'exploitation Des Procedes Georges Claude | L'air Liquide, Societe Anonyme Pour L'etude Et L'exploitation Des Procedes Georges Claude | CA3206448A1 | 加拿大 | F25J1/02 | EP4291842A1; EP4291841A1; FR3119668A1; EP4291840A1; CA3206449A1; WO2022171395A1; WO2022171394A1; CA3206448A1; WO2022171393A1; FR3119668B1; CN116745570A; CN116685821A; US20240118025A1; CN116710724A; US20240118024A1; KR1020230146010A; US20240125545A1; KR1020230144569A; CA3206450A1
846 | CA3206449 | 2022-01-18 | 发明申请 | 2022-08-18 | 公开 | 用于使流体制冷或液化的装置和方法 | DEVICE AND METHOD FOR REFRIGERATING OR LIQUEFYING A FLUID | 公开了一种用于制冷或液化诸如天然气或氢气的流体的装置，包括待冷却的流体回路(3)，所述流体回路具有用于连接到气态流体源(2)的上游端以及用于连接到用于收集冷却或液化的流体的构件的下游端(23)，所述装置(1)包括与待冷却的流体回路(3)进行热交换的热交换器组件(6，10)， 所述装置(1)包括与所述交换器组件(6，10)的至少一部分进行热交换的制冷器(20)，所述制冷器(20)是具有用于制冷循环气体的类型，所述循环气体包含氦气、氢气、氮气或氖气中的至少一种； 所述制冷器(20)包括在循环回路(14)中串联的：用于压缩循环气体的机构(15)、用于冷却循环气体的至少一个构件(7、6、10)、用于膨胀循环气体的机构(17)、以及用于再加热膨胀的循环气体的至少一个构件(6、10)，其中所述压缩机构包括由离心式压缩机组件构成的串联的多个压缩级(15)，所述压缩级(15)安装在由马达组件(18)旋转驱动的一组轴上，所述至少一个构件(7)、 6、10)用于冷却循环气体，包括在与循环回路(14)进行热交换的至少一个压缩级(15)的出口处的至少一个热交换器(7)，所述热交换器(7)由传热流体冷却，其特征在于，压缩机构包括至少两个压缩级(15)，所述至少两个压缩级连续地串联布置并且在它们之间不包括用于冷却循环气体的任何构件诸如热交换器(7)。 | Disclosed is a device for refrigerating or liquefying a fluid such as natural gas or hydrogen, comprising a fluid circuit (3) that is to be cooled and has an upstream end for connection to a source (2) of gaseous fluid as well as a downstream end (23) for connection to a member for collecting the cooled or liquefied fluid, the device (1) comprising a heat exchanger assembly (6, 10) in heat exchange with the fluid circuit (3) to be cooled, the device (1) comprising a refrigerator (20) in heat exchange with at least a portion of the exchanger assembly (6, 10), the refrigerator (20) being of the type that has a cycle for refrigerating a cycle gas containing at least one of : helium, hydrogen, nitrogen or neon; said refrigerator (20) comprising in series in a cycle circuit (14) : a mechanism (15) for compressing the cycle gas, at least one member (7, 6, 10) for cooling the cycle gas, a mechanism (17) for expanding the cycle gas, and at least one member (6, 10) for reheating the expanded cycle gas, wherein the compression mechanism comprises a plurality of compression stages (15) in series composed of a centrifugal compressor assembly, the compression stages (15) being mounted on a set of shafts that are rotationally driven by a motor assembly (18), the at least one member (7, 6, 10) for cooling the cycle gas comprising at least one heat exchanger (7) at the outlet of at least one compression stage (15) in heat exchange with the cycle circuit (14), said heat exchanger (7) being cooled by a heat transfer fluid, characterized in that the compression mechanism comprises at least two compression stages (15) that are arranged successively in series and do not include any member for cooling the cycle gas such as a heat exchanger (7) therebetween. | L'air Liquide, Societe Anonyme Pour L'etude Et L'exploitation Des Procedes Georges Claude | L'air Liquide, Societe Anonyme Pour L'etude Et L'exploitation Des Procedes Georges Claude | CA3206449A1 | 加拿大 | F25J1/02 | EP4291842A1; EP4291841A1; FR3119668A1; EP4291840A1; CA3206449A1; WO2022171395A1; WO2022171394A1; CA3206448A1; WO2022171393A1; FR3119668B1; CN116745570A; CN116685821A; US20240118025A1; CN116710724A; US20240118024A1; KR1020230146010A; US20240125545A1; KR1020230144569A; CA3206450A1
847 | CA3206450 | 2022-01-18 | 发明申请 | 2022-08-18 | 公开 | 用于使流体制冷或液化的装置和方法 | DEVICE AND METHOD FOR REFRIGERATING OR LIQUEFYING A FLUID | 公开了一种用于制冷或液化诸如天然气或氢气的流体的装置，包括待冷却的流体回路(3)，所述流体回路具有用于连接到气态流体源(2)的上游端以及用于连接到用于收集冷却或液化的流体的构件的下游端(23)，所述装置(1)包括与待冷却的流体回路(3)进行热交换的热交换器组件(6，10)， 所述装置(1)包括与所述交换器组件(6，10)的至少一部分进行热交换的制冷器(20)，所述制冷器(20)是具有用于制冷循环气体的类型，所述循环气体包含氦气、氢气、氮气或氖气中的至少一种； 所述制冷器(20)包括在循环回路(14)中串联的：用于压缩循环气体的机构(15)、用于冷却循环气体的至少一个构件(7、6、10)、用于膨胀循环气体的机构(17)、以及用于再加热膨胀的循环气体的至少一个构件(6、10)，其中所述压缩机构包括由离心式压缩机组件构成的串联的多个压缩级(15)，所述压缩级(15)安装在由马达组件(18)旋转驱动的一组轴上，所述至少一个构件(7)、 6、10)用于冷却循环气体，包括在与循环回路(14)进行热交换的至少一个压缩级(15)的出口处的至少一个热交换器(7)，所述热交换器(7)由传热流体冷却，其特征在于，压缩机构包括至少两个压缩级(15)，所述至少两个压缩级连续地串联布置并且在它们之间不包括用于冷却循环气体的任何构件诸如热交换器(7)。 | Disclosed is a device for refrigerating or liquefying a fluid such as natural gas or hydrogen, comprising a fluid circuit (3) that is to be cooled and has an upstream end for connection to a source (2) of gaseous fluid as well as a downstream end (23) for connection to a member for collecting the cooled or liquefied fluid, the device (1) comprising a heat exchanger assembly (6, 10) in heat exchange with the fluid circuit (3) to be cooled, the device (1) comprising a refrigerator (20) in heat exchange with at least a portion of the exchanger assembly (6, 10), the refrigerator (20) being of the type that has a cycle for refrigerating a cycle gas containing at least one of : helium, hydrogen, nitrogen or neon; said refrigerator (20) comprising in series in a cycle circuit (14) : a mechanism (15) for compressing the cycle gas, at least one member (7, 6, 10) for cooling the cycle gas, a mechanism (17) for expanding the cycle gas, and at least one member (6, 10) for reheating the expanded cycle gas, wherein the compression mechanism comprises a plurality of compression stages (15) in series composed of a centrifugal compressor assembly, the compression stages (15) being mounted on a set of shafts that are rotationally driven by a motor assembly (18), the at least one member (7, 6, 10) for cooling the cycle gas comprising at least one heat exchanger (7) at the outlet of at least one compression stage (15) in heat exchange with the cycle circuit (14), said heat exchanger (7) being cooled by a heat transfer fluid, characterized in that the compression mechanism comprises at least two compression stages (15) that are arranged successively in series and do not include any member for cooling the cycle gas such as a heat exchanger (7) therebetween. | L'air Liquide, Societe Anonyme Pour L'etude Et L'exploitation Des Procedes Georges Claude | L'air Liquide, Societe Anonyme Pour L'etude Et L'exploitation Des Procedes Georges Claude | CA3206450A1 | 加拿大 | F25J1/02 | EP4291842A1; EP4291841A1; FR3119668A1; EP4291840A1; CA3206449A1; WO2022171395A1; WO2022171394A1; CA3206448A1; WO2022171393A1; FR3119668B1; CN116745570A; CN116685821A; US20240118025A1; CN116710724A; US20240118024A1; KR1020230146010A; US20240125545A1; KR1020230144569A; CA3206450A1
848 | EP20786579 | 2020-10-08 | 发明申请 | 2022-08-17 | 实质审查 | 用于抑制热声系统中的声流的装置 | DEVICE FOR THE SUPPRESSION OF ACOUSTIC STREAMING IN THERMOACOUSTIC SYSTEMS | 一种用于通过声波传递能量的热声系统，包括处理体积。 用声波传播通过的流体填充所述处理体积，并且所述处理体积包括：声学网络，所述声学网络包括顺从体积，热声芯和流体惯性； 热声芯包括冷热交换器，热交换器和再生器； 所述冷热交换器布置在所述热交换器的第一侧上，所述再生器位于所述热交换器和所述冷热交换器之间； 热缓冲区在其第二侧上与热交换器相邻，热声系统包括布置在热缓冲区中与热交换器相邻的分隔元件。 所述分隔元件被配置为在所述热缓冲区中的声波传播方向上阻挡所述流体通过所述热缓冲区的质量流，同时允许所述声波通过所述热缓冲区。 | A thermoacoustic system for transfer of energy by an acoustic wave, includes a process volume. The process volume is filled with a fluid through which the acoustic wave propagates, and includes- an acoustic network including a compliance volume, a thermoacoustic core and a fluidic inertia; the thermoacoustic core including a cold heat exchanger, a hot heat exchanger and a regenerator; the cold heat exchanger arranged on a first side of the hot heat exchanger with the regenerator between the hot and cold heat exchangers; a thermal buffer zone is positioned adjoining the hot heat exchanger on a second side thereof.The thermoacoustic system includes a partitioning element that is arranged in the thermal buffer zone adjacent to the hot heat exchanger. The partitioning element is configured for blocking mass flow of the fluid through the thermal buffer zone in a direction of acoustic wave propagation in the thermal buffer zone, while allowing passage of the acoustic wave through the thermal buffer zone. | Nederlandse Organisatie Voor Toegepast-Natuurwetenschappelijk Onderzoek Tno | Nederlandse Organisatie Voor Toegepast-Natuurwetenschappelijk Onderzoek Tno | EP4042083A1 | 欧洲专利局 | F25J1/02 | EP3805682A1; US20240093917A1; EP4042083A1; WO2021069618A1
849 | CN201710354471.6 | 2017-05-19 | 发明授权 | 2022-08-16 | 授权 | 一种氮气单级膨胀制冷回收甲醇合成尾气中甲烷制备LNG的装置及其方法 | The invention relates to a device and a method for preparing LNG (Liquefied Natural Gas) by recovering methane in methanol synthesis tail gas through nitrogen single-stage expansion refrigeration | 本发明公开了一种氮气单级膨胀制冷回收甲醇合成尾气中甲烷制备LNG的装置及其方法，包括湿法脱碳塔、再生塔、贫液泵、分子筛吸附器、氮气压缩机、增压透平膨胀机、主换热器、过冷器、气液分离器和精馏塔；精馏塔顶部设有冷凝器，底部设有再沸器，中部分别设有气相原料进口和液相原料进口，顶部设有废气出口，底部设有液体甲烷出口；各设备之间通过管道相连通。甲醇合成尾气经过净化进入主换热器中换热，换热后进入精馏塔参与精馏，精馏后精馏塔底部得到液态甲烷，处理后排出收集；精馏塔顶部废气处理后送出；氮气经过循环处理进行利用。通过本发明能够实现甲醇尾气中有效组分甲烷的回收再利用，从而减少排放，同时生产出清洁燃料液体甲烷。 | The invention discloses a device and method for preparing LNG by recovering methane from methanol synthesis tail gas through nitrogen single-stage expansion refrigeration. The device comprises a wet decarburization tower, a regeneration tower, a barren liquor pump, a molecular sieve adsorber, a nitrogen compressor, a booster turbine expander, a main heat exchanger, a subcooler, a gas-liquid separator and a rectifying tower; The rectifying tower has condenser in the top, reboiler in the bottom, gas phase material inlet and liquid phase material inlet in the middle, waste gas outlet in the top and liquid methane outlet in the bottom; All the devices are communicated through pipelines. Purifying methanol synthesis tail gas, heat exchanging in the main heat exchanger, rectifying in the rectifying tower to obtain liquid methane, treating, discharging and collecting; Discharging the waste gas from the top of the rectifying tower; The nitrogen is recycled. According to the method, the effective component methane in the methanol tail gas can be recycled, so that the emission is reduced, and meanwhile, clean fuel liquid methane is produced. | 河南开元空分集团有限公司 | 河南开元空分集团有限公司 | CN107024074B | 中国 | F25J1/02 | CN107024074A; CN107024074B
850 | CN202210171194.6 | 2022-02-24 | 发明授权 | 2022-08-16 | 授权 | 一种回收液氧冷量的升压汽化装置及其使用方法 | The invention relates to a boosting vaporization device for recovering liquid oxygen cold quantity and a use method thereof | 一种回收液氧冷量的升压汽化装置，包括氮气压缩系统、膨胀制冷系统、液氧增压系统及换热系统，相互之间通过管道和阀门相连接；氮气压缩系统由第一循环氮气压缩机、第一循环氮气压缩机后冷却器、第二循环氮气压缩机和第二循环氮气压缩机后冷却器组成；膨胀制冷系统由氮气增压膨胀机和氮气膨胀机以及其他辅助性部件组成，本发明利用氮气循环、氮气循环与液氧汽化复热过程的配合，使得换热器整体对数平均温差在极低的范围内，大幅度减少换热器的不可逆损失，从而在将液氧加压汽化的基础上实现液氧高品位冷量的回收，回收的冷量以液氮的形式体现。 | The boosting vaporizer for recovering liquid oxygen cold quantity includes nitrogen compressing system, expansion refrigerating system, liquid oxygen pressurizing system and heat exchanging system, which are connected via pipeline and valve; The nitrogen compression system comprises a first circulating nitrogen compressor, a first circulating nitrogen compressor aftercooler, a second circulating nitrogen compressor and a second circulating nitrogen compressor aftercooler; The expansion refrigerating system consists of nitrogen pressurizing expander, nitrogen expander and other auxiliary parts. According to the invention, nitrogen circulation is utilized, and the nitrogen circulation is matched with the liquid oxygen vaporization reheating process, so that the integral logarithmic average temperature difference of the heat exchanger is in an extremely low range, and the irreversible loss of the heat exchanger is greatly reduced; therefore, on the basis of pressurizing and vaporizing the liquid oxygen, the recovery of high-grade cold quantity of the liquid oxygen is realized, and the recovered cold quantity is embodied in the form of liquid nitrogen. | 杭氧集团股份有限公司 | 杭氧集团股份有限公司; 衢州杭氧气体有限公司 | CN114234556B | 中国 | F25J1/02 | CN114234556B; CN114234556A | 1 | 杭氧集团股份有限公司 | 杭氧集团股份有限公司; 衢州杭氧气体有限公司
851 | KR1020220014466 | 2022-02-03 | 发明申请 | 2022-08-16 | 驳回 | 用于脱碳LNG生产的方法和系统 | METHOD AND SYSTEM FOR DECARBONIZED LNG PRODUCTION | 它集成了天然气液化系统，制氢系统和发电系统，以增加CO2捕集并提高整个装置的效率。 主要是将甲烷尾气输送到制氢系统，制得氢气和二氧化碳。 CO2可以被捕获或有利地使用。 在发电过程中，所产生的氢气的至少一部分用于燃气轮机的燃料，燃气轮机又以机械功或电的形式为天然气液化系统的制冷压缩机提供动力。 | CO_2 capturing is increased and overall plant efficiency is improved by integrating a natural gas liquefaction system, a hydrogen production system, and a power generation system. Mainly methane end-flash is sent to the hydrogen production system which produces hydrogen and CO_2. CO_2 is either captured or beneficially used. At least a portion of the hydrogen produced is used to supply fuel to a gas turbine during power generation, which in turn provides power to a refrigeration compressor in the natural gas liquefaction system in the form of mechanical work or electricity.COPYRIGHT KIPO 2023 | Air Products And Chemicals, Inc. | Air Products And Chemicals, Inc. | KR1020220113638A | 韩国 | F25J1/02 | JP2022120838A; CA3147155A1; CN114874821A; EP4040095A2; EP4040095A3; US20220252341A1; KR1020220113638A; AU2022200594A1; AU2022200594B2; JP7479413B2
852 | US16340811 | 2017-10-11 | 发明授权 | 2022-08-09 | 授权 | 用于处理和冷却烃流的系统 | System for treating and cooling a hydrocarbon stream | 本发明涉及一种用于处理和冷却烃流的系统， 包括：气体处理阶段，其包括预冷却器以相对于冷却水冷却烃进料的至少一部分；第一冷却阶段，其包括一个或多个第一水冷却器；第二冷却阶段，其包括一个或多个第二水冷却器。 所述系统包括冷却水单元，所述冷却水单元被布置成接收冷却水流并将所述冷却水流的第一部分供应到激冷单元以获得激冷的冷却水流并将所述激冷的冷却水流传送到冷却水单元。 所述至少一个预冷却器，所述一个或多个第一水冷却器和所述一个或多个第二水冷却器。 | The present invention relates to a system for treating and cooling a hydrocarbon stream, comprising—a gas treatment stage comprising a pre-cooler to cool at least part of the hydrocarbon feed against cooling water, —a first cooling stage comprising one or more first water coolers, —a second cooling stage comprising one or more second water coolers. The system comprises a cooling water unit arranged to receive a stream of cooling water and supply a first part of the stream of cooling water to a chilling unit to obtain a stream of chilled cooling water and pass the stream of chilled cooling water to a selection of the at least one pre-cooler, the one or more first water coolers and the one or more second water coolers. | Shell Oil Company | Shell Usa, Inc. | US11408674B2 | 美国 | F25J1/02 | US11408674B2; AU2017341387A1; CA3039937A1; US20190264978A1; AU2017341387B2; WO2018069373A1; EA201990918A1; EP3309488A1 | 2 | Shell Oil Company; Van Amelsvoort, Johannes Marinus; Brandt, Roel; Di Nola, Gianluca; Van Der Ploeg, Henrik Jan | Shell Oil Company; Shell Usa, Inc.
853 | US14780101 | 2014-03-26 | 发明授权 | 2022-08-09 | 授权 | 低温液化过程中的方法和装置 | Method and apparatus in a cryogenic liquefaction process | 本发明公开了用于在空气液化过程中有效冷却的方法和装置，其中集成使用来自相邻LNG气化过程的冷回收。 | Methods and apparatus for the efficient cooling within air liquefaction processes with integrated use of cold recovery from an adjacent LNG gasification process are disclosed. | Highview Enterprises Limited | Highview Enterprises Limited | US11408675B2 | 美国 | F25J1/02 | WO2014155108A4; IN3111KOLNP2015A; JP6527854B2; US20160047597A1; JP2016517948A; SG11201507732VA; WO2014155108A3; WO2014155108A2; GB201305640D0; ES2749550T3; GB2512360B; PT2979050T; GB2512360A; KR1020150135783A; US11408675B2; BR112015024593B1; KR102170085B1; MX365636B; EP2979050B1; MY185570A; EP2979050A2; BRPI1524593A2; PL2979050T3; MX2015013569A | 1 | Brett, Stephen Gareth; Castellucci, Nicola | Highview Enterprises Limited | [9 empty] | 行政案件 |  | Highview Enterprises; Nicola Castellucci; Stephen Gareth Brett
854 | US16853827 | 2020-04-21 | 发明授权 | 2022-08-09 | 授权 | 混合制冷剂系统和方法 | Mixed refrigerant system and method | 一种使用混合制冷剂冷却气体的系统和方法，包括压缩机系统和热交换系统， 其中压缩机系统可以包括没有液体出口的级间分离装置或鼓， 液体出口与泵流体连通，泵将液体向前泵送至高压分离装置或液体出口，液体通过液体出口流至热交换器以过冷。 在最后一种情况下， 使过冷液体膨胀并与膨胀的冷温度流结合， 它是来自冷蒸汽分离装置蒸汽侧的冷却和膨胀流， 以及来自高压分离装置和冷蒸气分离装置的液体侧的过冷和膨胀流， 或者在混合和膨胀之后与由来自高压分离装置和冷蒸气分离装置的液体侧的过冷流形成的流结合，以形成初级制冷流。 | A system and method for cooling a gas using a mixed refrigerant includes a compressor system and a heat exchange system, where the compressor system may include an interstage separation device or drum with no liquid outlet, a liquid outlet in fluid communication with a pump that pumps liquid forward to a high pressure separation device or a liquid outlet through which liquid flows to the heat exchanger to be subcooled. In the last situation, the subcooled liquid is expanded and combined with an expanded cold temperature stream, which is a cooled and expanded stream from the vapor side of a cold vapor separation device, and subcooled and expanded streams from liquid sides of the high pressure separation device and the cold vapor separation device, or combined with a stream formed from the subcooled streams from the liquid sides of the high pressure separation device and the cold vapor separation device after mixing and expansion, to form a primary refrigeration stream. | Chart Energy & Chemicals, Inc. | U.S. Bank Trust Company, National Association, As The Notes Collateral Agent | US11408676B2 | 美国 | F25J1/02 | US11408676B2; US20200248962A1 | 3 | Chart Energy & Chemicals, Inc.; Ducote, Douglas A., Jr.; Podolski, James | Chart Energy & Chemicals, Inc.; U.S. Bank Trust Company, National Association, As The Notes Collateral Agent; Jpmorgan Chase Bank, N.A., As Administrative Agent
855 | US16603836 | 2017-05-30 | 发明授权 | 2022-08-09 | 授权 | 用于天然气液化器设备的模块和天然气液化器设备 | Module for natural gas liquefier apparatus and natural gas liquefier apparatus | 本发明提供了一种用于天然气液化装置的模块，其包括风冷换热器组和另一设备组。 风冷换热器将另一个设备组分组。 空气冷却热交换器组并排设置在结构体的上表面上，并且每个被配置为冷却在天然气液化装置中处理的流体。 另一设备组布置在距每个风冷换热器组的布置高度较低的一侧，并形成天然气液化装置的一部分。 当设备组被分类为设置在预处理单元中的预处理单元设备组时，所述预处理单元被配置为在液化之前执行天然气的预处理， 以及设置在液化处理单元中的液化处理单元设备组，该液化处理单元与在预处理单元中处理之后液化天然气的处理相关联，另一设备组由预处理单元设备组形成。 | A module for a natural gas liquefaction apparatus is provided to include air-cooled heat exchanger groups and another equipment group. The air-cooled heat exchanger groups another equipment group. The air-cooled heat exchanger groups are arranged side by side on an upper surface of a structure, and are each configured to cool a fluid handled in the natural gas liquefaction apparatus. The another equipment group is arranged on a lower side from an arrangement height of each air-cooled heat exchanger groups, and forms a part of the natural gas liquefaction apparatus. When equipment groups are classified into a pretreatment unit equipment group provided in a pretreatment unit configured to perform pretreatment of natural gas before being liquefied, and a liquefaction processing unit equipment group provided in a liquefaction processing unit associated with processing of liquefying the natural gas after being treated in the pretreatment unit, the another equipment group is formed of the pretreatment unit equipment group. | Jgc Corporation | Jgc Corporation | US11408677B2 | 美国 | F25J1/02 | RU2747868C1; US20200041202A1; WO2018220703A1; AU2017416235A1; AU2017416235B2; CA3057262A1; US11408677B2 | 3 | Jgc Corporation; Arai, Yoji; Kagawa, Motobumi; Tanabe, Masayuki; Nozato, Takashi; Jgc Holdings Corporation | Jgc Corporation; Jgc Holdings Corporation
856 | RU2021121349 | 2021-07-19 | 发明授权 | 2022-08-08 | 授权 | 低功率氢气液化器 | LOW-DUTY HYDROGEN LIQUEFIER | 领域：低温。 发明内容：本发明涉及低温设备，即涉及低负荷氢液化器。 低负荷氢气液化器包括通过法兰与本体连接的上盖； 由九根铜管焊接在一起并盘绕成螺旋状制成的初温区换热器； 液态氢收集器，其中由四根铜管焊接在一起并盘绕成螺旋状制成的主冷区热交换器同心地位于所述收集器周围； 以及液氮浴。 根据本发明，位于主体中的预热区热交换器、液氢收集器、主冷区热交换器和液氮槽安装在主体的盖的内表面上，并且收集器和主热交换器的铜管与环形槽同轴地设置，液氮位于由环形槽的内壁限定的空间中。 效果：由于液氮浴盘管与液氮强化换热，发明增加了可靠性和有效性。 2 cl, 1 dwg | FIELD : cryogenics. SUBSTANCE : invention relates to cryogenic equipment, namely, to low-duty hydrogen liquefiers. Low-duty hydrogen liquefier comprises an upper cover connected by a flange to the body; a preliminary warm zone heat exchanger made of nine copper tubes soldered together and coiled into a spiral; a liquid hydrogen collector, wherein the main cold zone heat exchanger made of four copper tubes soldered together and coiled into a spiral is located concentrically around said collector; and a liquid nitrogen bath. According to the invention, the preliminary warm zone heat exchanger, the liquid hydrogen collector, the main cold zone heat exchanger, and the liquid nitrogen bath, located in the body, are mounted on the inner surface of the cover thereof, and the collector and copper tubes of the main heat exchanger are located coaxially to the annular bath with liquid nitrogen in the space defined by the inner walls thereof. EFFECT : invention increases the reliability and effectiveness due to the intensified heat exchange between the coil of the liquid nitrogen bath and the liquid nitrogen. 2 cl, 1 dwg | общество с ограниченной ответственностью научно-производственное предприятие интерполярис | общество с ограниченной ответственностью научно-производственное предприятие интерполярис | RU2777680C1 | 俄罗斯 | F25J1/02 | RU2777680C1
857 | CA3147155 | 2022-01-31 | 发明申请 | 2022-08-05 | 公开 | 脱碳LNG生产的方法和系统 | METHOD AND SYSTEM FOR DECARBONIZED LNG PRODUCTION | 天然气液化系统、制氢系统和发电系统的集成，以增加二氧化碳捕获并提高工厂整体效率。主要是甲烷的尾闪被送至产生氢气和CO2的氢气生产系统。CO2可以被捕获或有益地使用。产生的氢气的至少一部分用于在发电中为燃气轮机提供燃料，而燃气轮机又以机械功或电力的形式为天然气液化系统的制冷压缩机提供动力。 | Integration of a natural gas liquefaction system, a hydrogen production system, and power generation system to increase CO2 capture and improve overall plant efficiency. The predominantly methane endflash is sent to the hydrogen production system which produces hydrogen and CO2. The CO2 may be captured or beneficially used. At least a portion of the hydrogen produced is used to fuel gas turbines in the power generation which, in turn, provides power for the refrigeration compressor of the natural gas liquefaction system ¨ either in the form of mechanical work or electricity. | Air Products And Chemicals, Inc. | Air Products And Chemicals, Inc. | CA3147155A1 | 加拿大 | F25J1/02 | JP2022120838A; CA3147155A1; CN114874821A; EP4040095A2; EP4040095A3; US20220252341A1; KR1020220113638A; AU2022200594A1; AU2022200594B2; JP7479413B2
858 | CN202221096969.X | 2022-05-06 | 实用新型 | 2022-08-05 | 授权 | 一种气体液压装置 | Gas hydraulic device | 本实用新型提供一种气体液压装置，属于气体液化设备技术领域，以解决现有设备的气体液化设备不便于实现气体的连续液化的问题，包括：压力罐；压缩机构，所述压缩机构设置于压力罐内；泵体组件，所述泵体组件安装于压力罐上，所述泵体组件将需要液化的气体输送至所述压缩机构内进行压缩；冷却机构，所述冷却机构安装于压缩机构上，用于将所述压缩机构的热量释放至所述压力罐外。 | The utility model provides a gas hydraulic device, which belongs to the technical field of gas liquefaction equipment and aims to solve the problem that the gas liquefaction equipment of the conventional equipment is inconvenient to realize continuous liquefaction of gas. A compression mechanism disposed in the pressure tank; A pump body assembly mounted on the pressure tank, the pump body assembly delivering the gas to be liquefied into the compression mechanism for compression; A cooling mechanism mounted on the compression mechanism for releasing heat of the compression mechanism to the outside of the pressure tank. | 重庆瑞信气体有限公司 | 重庆瑞信气体有限公司 | CN217131631U | 中国 | F25J1/02 | CN217131631U
859 | BR102016008821 | 2016-04-20 | 发明授权 | 2022-08-02 | 授权 | 液化天然气供应流的方法和液化天然气供应流以生产液化天然气(LNG)产品的系统 | METHOD TO LIQUERATE A FLOW OF NATURAL GAS SUPPLY AND SYSTEM TO LIQUERATE A FLOW OF NATURAL GAS SUPPLY TO PRODUCE A LIQUEFIED NATURAL GAS (LNG) PRODUCT | 本文描述了一种用于液化天然气进料流以生产LNG产品的方法和系统。 通过与在气态膨胀器循环中循环的气态甲烷或天然气制冷剂进行间接热交换，使天然气进料流液化，以产生第一LNG流。 膨胀第一LNG流，分离所得的汽相和液相以产生第一闪蒸气流和第二LNG流。 然后使第二LNG物流膨胀，分离得到的汽相和液相以产生第二闪蒸气流和第三LNG物流，所有或部分形成LNG产品。 通过使用所述物流对第二LNG物流或补充LNG物流进行过冷却，从第二闪蒸气体中回收制冷。 | Described herein is a method and system for liquefying a natural gas feed stream to produce an LNG product. The natural gas feed stream is liquefied, by indirect heat exchange with a gaseous methane or natural gas refrigerant circulating in a gaseous expander cycle, to produce a first LNG stream. The first LNG stream is expanded, and the resulting vapor and liquid phases are separated to produce a first flash gas stream and a second LNG stream. The second LNG stream is then expanded, with the resulting vapor and liquid phases being separated to produce the second flash gas stream and a third LNG stream, all or a portion of which forms the LNG product. Refrigeration is recovered from the second flash gas by using said stream to sub-cool the second LNG stream or a supplementary LNG stream. | Air Prod & Chem | Air Prod & Chem | BR102016008821B1 | 巴西 | F25J1/02 | CN106066116B; US9863697B2; MY175659A; BRPI1608821A2; KR101827100B1; CA2927347A1; KR1020160126909A; RU2752223C2; EP3118548A3; EP3118548A2; US20160313057A1; EP3118548B1; CN205561414U; RU2016114530A3; AU2016202430A1; AU2016202430B2; BR102016008821B1; PE20161411A1; RU2016114530A; MA38978B1; MA38978A1; PE14112016A1; CN106066116A; CA2927347C |  |  | Hercules Project Company Llc | [9 empty] | 行政案件
860 | US15903172 | 2018-02-23 | 发明授权 | 2022-08-02 | 授权 | 利用机械和液氮制冷的液态天然气液化器 | Liquid natural gas liquefier utilizing mechanical and liquid nitrogen refrigeration | 本发明涉及一种用于从加压天然气流生产液化天然气(LNG)的方法和系统，该方法和系统涉及机械制冷的组合。 | The present invention relates to a method and system for producing liquefied natural gas (LNG) from a stream of pressurized natural gas which involves a combination of mechanical refrigeration. | Nick J Degenstein; James R Handley; Mohammad Abdul-Aziz Rashad | Praxair Technology, Inc. | US11402151B2 | 美国 | F25J1/02 | US20180292128A1; US11402151B2 | 1 | Degenstein, Nick J; Handley, James R; Rashad, Mohammad Abdul-Aziz | Praxair Technology, Inc.
861 | US16627902 | 2018-07-05 | 发明授权 | 2022-08-02 | 授权 | 大规模沿海液化 | Large scale coastal liquefaction | 描述了一种用于从从岸上燃气管网收集的天然气大规模海上LNG生产的方法。 天然气在岸上设施上进行预处理以除去汞， 酸性气体，水和C5+碳氢化合物，然后被压缩和管道输送到海上平台以进一步压缩和冷却，然后被输送到用于天然气液化的浮式液化，储存和卸载船。 | A method for large-scale offshore LNG production from natural gas gathered from an onshore gas pipe network is described. The natural gas is pre-treated on an onshore facility for removal of mercury, acid gas, water and C5+ hydrocarbons, and then compressed and piped to an offshore platform for further compression and cooling before being transferred to a floating liquefaction, storage and offloading vessel for liquefaction of the natural gas. | Green Lng Services As; Tor Christensen; Pål Leo Eckbo | Christensen, Tor; Eckbo, Pål Leo; Green Lng Services As | US11402152B2 | 美国 | F25J1/02 | US20200124345A1; US11402152B2 | 3 | Global Lng Services As; Christensen, Tor; Eckbo, Pål Leo | Global Lng Services As; Christensen, Tor; Eckbo, Pål Leo; Green Lng Services As
862 | CN202220885528.1 | 2022-04-15 | 实用新型 | 2022-07-29 | 未缴年费 | 一种天然气液化装置稳定运行控制系统 | The invention discloses a stable operation control system of a natural gas liquefaction device | 本实用新型公开了一种天然气液化装置稳定运行控制系统, 涉及液化天然气生产技术领域，包含：冷箱；冷剂压缩机组，其与冷箱连接；冷却器，其与冷剂压缩机组连接；气液分离罐，其与冷却器连接，气液分离罐与冷箱通过气相流道连接，气液分离罐与冷箱通过液相流道连接；执行器，其与冷却器电性连接；温度仪表，其设于第三流道上，且与执行器电性连接；压力仪表，其设于第三流道上；调压阀组，在气液分离罐与冷剂压缩机组之间连接有调压流道，调压阀组设置在调压流道上，且与压力仪表电性连接。本实用新型通过设置温度控制机构和压力控制阀，当实际运行中出现天然气原料气气质或系统自身设备存在波动时，本申请实施例可实现快速变动，大幅提高系统的适应性。 | The utility model discloses a stable operation control system of a natural gas liquefaction device, and relates to the technical field of liquefied natural gas production. A refrigerant compressor unit connected to the cold box; A cooler connected to the refrigerant compressor unit; A gas-liquid separating tank connected with the cooler, the gas-liquid separating tank is connected with the cold box through a gas-phase flow channel, and the gas-liquid separating tank is connected with the cold box through a liquid-phase flow channel; An actuator electrically connected to the cooler; A temperature meter disposed on the third flow channel and electrically connected with the actuator; A pressure gauge disposed on the third flow passage; The utility model relates to a pressure regulating valve set. A pressure regulating flow passage is connected between a gas-liquid separating tank and a refrigerant compressor set, and the pressure regulating valve set is arranged on the pressure regulating flow passage and is electrically connected with a pressure instrument. By arranging the temperature control mechanism and the pressure control valve, when the gas quality of the natural gas raw material gas or the equipment of the system fluctuates in actual operation, the embodiment of the utility model can realize rapid change and greatly improve the adaptability of the system. | 合肥万豪能源设备有限责任公司 | 合肥万豪能源设备有限责任公司 | CN217083082U | 中国 | F25J1/02 | CN217083082U
863 | US17625971 | 2020-07-10 | 发明申请 | 2022-07-28 | 放弃 | 用于提高组合级联和多组分制冷系统的效率的系统和方法 | Systems and Methods for Improving the Efficiency of Combined Cascade and Multicomponent Refrigeration Systems | 用于通过使用一个或多个喷射器来减少和/或消除压缩级来提高组合的级联和多组分制冷系统的效率的系统和方法。 该系统和方法改变了温度分布，这降低了混合制冷系统和预冷系统的能耗。 | Systems and methods for improving the efficiency of combined cascade and multicomponent refrigeration systems by utilizing one or more ejectors to reduce and/or eliminate compression stages. The systems and methods change the temperature profile, which reduces the energy consumption of both the mixed refrigeration system and the pre-cooling system. | Bechtel Energy, Inc. | Bechtel Energy Inc | US20220236004A1 | 美国 | F25J1/02 | US20220236004A1 | 1 | Ladd, David | Bechtel Energy Inc.
864 | CN202220593339.7 | 2022-03-18 | 实用新型 | 2022-07-26 | 授权 | 一种氯气液化回收系统 | The utility model relates to a chlorine liquefaction recovery system | 本实用新型公开了一种氯气液化回收系统，包括第一液氯储槽、氯气液化器、冷冻水源和气液分离器，第一液氯储槽设置于槽车上，其中，氯气液化器为换热器，包括热介质通道和冷介质通道，其热介质通道的进口与第一液氯储槽连接，热介质通道的出口与气液分离器连接，冷介质通道与冷冻水源连接；气液分离器的液相出口与第二液氯储槽连接。利用冷冻水对较高温度的液氯及挥发的氯气进行降温，并是氯气冷凝，降低挥发的氯气量。通过气液分离器对降温后的液氯进行气液分离，液体回收自第二液氯储槽中，气体外排收集。采用该系统，可以对挥发的氯气进行有效回收，并有效提高液氯卸车效率。 | The utility model discloses a chlorine liquefaction recovery system, comprises a first liquid chlorine storage tank, a chlorine liquefier, a freezing water source and a gas-liquid separator, The first liquid chlorine storage tank is arranged on the tank car, wherein the chlorine liquefier is a heat exchanger and comprises a heat medium channel and a cold medium channel, the inlet of the heat medium channel is connected with the first liquid chlorine storage tank, the outlet of the heat medium channel is connected with the gas-liquid separator, and the cold medium channel is connected with the freezing water source; The liquid phase outlet of the gas-liquid separator is connected with the second liquid chlorine storage tank. The liquid chlorine with higher temperature and the volatile chlorine are cooled by using the chilled water, and the chlorine is condensed, so that the volatile chlorine amount is reduced. Gas-liquid separation is carried out on the cooled liquid chlorine through the gas-liquid separator, the liquid is recovered from the second liquid chlorine storage tank, and the gas is discharged and collected. By adopting the system, volatile chlorine can be effectively recovered, and the liquid chlorine unloading efficiency is effectively improved. | 聊城鲁西聚碳酸酯有限公司 | 聊城鲁西聚碳酸酯有限公司 | CN217058156U | 中国 | F25J1/02 | CN217058156U
865 | CN202220822575.1 | 2022-04-11 | 实用新型 | 2022-07-26 | 授权 | 一种新型二氧化碳增压除霜装置 | The utility model relates to a novel carbon dioxide pressurizing defrosting device | 本实用新型公开了一种新型二氧化碳增压除霜装置，包括方便水汽进入的收集机构，用于进入收集机构的水汽的液化和凝固，收集机构的一端通过第一连接筒安装有风机机构，风机机构的内部设置有加快设备冰霜融化速度的加热片和吹风机，收集机构的另一端通过第一连接筒固定连接有增压机，增压机将加压液化过的二氧化碳输送到到收集机构内部，通过液态二氧化碳的气化吸热来促使收集机构内部水汽的液化和者凝固，本实用新型二氧化碳增压除霜装置方便将液化后的二氧化碳快速吸入到收集筒内，使水汽凝结方便排出，通过电机的暖风将需要除霜处的冰霜进行初步融化，防止冰霜太多带来的影响，免去了人工除霜的麻烦。 | The utility model discloses a novel carbon dioxide pressurization defrosting device, comprises a collecting mechanism convenient for water vapor to enter, for liquefying and solidifying water vapor entering the collecting mechanism, one end of the collecting mechanism is provided with a fan mechanism through a first connecting cylinder, inside the fan mechanism, there are heating sheet and blower for speeding up the thawing of ice and frost, the other end of the collecting mechanism is fixedly connected with a supercharger through a first connecting cylinder, the pressurizer transports the pressurized and liquefied carbon dioxide into the collecting mechanism, liquefaction and solidification of water vapor inside the collecting mechanism are promoted by gasification and heat absorption of liquid carbon dioxide, According to the carbon dioxide pressurization defrosting device, the liquefied carbon dioxide can be conveniently and quickly sucked into the collecting cylinder, so that water vapor is condensed and conveniently discharged; and ice and frost at a position needing defrosting are primarily melted through warm air of the motor, so that the influence caused by too much ice and frost is prevented, and the trouble of manual defrosting is avoided. | 博维筑成设计有限公司 | 博维筑成设计有限公司 | CN217058157U | 中国 | F25J1/02 | CN217058157U
866 | FR20007081 | 2020-07-03 | 发明授权 | 2022-07-22 | 授权 | 氢制冷设备和方法 | Hydrogen refrigeration plant and method | 本发明涉及一种用于将氢气制冷至低温的设备， 特别是用于液化氢， 包括用于待制冷的氢气的回路(2)，该回路包括连接到氢气源的上游端， 以及下游端，其连接到制冷氢气收集构件， 制冷设备(1)包括一组一个或多个热交换器(3)， 4)与待制冷的氢气回路(2)进行热交换， 该设备(1)包括用于通过与一个或多个热交换器(3)的组进行热交换来制冷的装置， 4)， 该制冷装置包括：制冷器(5)，其具有诸如氢气的循环气体的制冷循环； 氢气回路(2)的至少一部分， 在一个或多个交换机(3)的组中， 4)并且制冷装置被容纳在真空绝热的冷箱(6)中， 设施(1)包括在冷箱(6)中， 至少一个喷射器(8)，喷射器的吸入口与流体容量(13)的气相连接，喷射器的马达流体吸入口与以下中的至少一个连接： 制冷器(5)的加压循环气体，氢气回路(2)的氢气在一个或多个热交换器(3，4)的组中被制冷。 | Certain embodiments of the invention relate to a facility for refrigerating hydrogen to cryogenic temperatures, and in particular for liquefying hydrogen, comprising a circuit for hydrogen to be refrigerated comprising an upstream end to be connected to a hydrogen source, and a downstream end connected to a refrigerated hydrogen collection member, the refrigeration facility comprising a set of one or more heat exchangers in thermal exchange with the circuit of hydrogen to be refrigerated, the facility comprising a device for refrigerating by heat exchange with the set of one or more heat exchangers, the refrigerating device comprising a refrigerator with a refrigeration cycle of a cycle gas such as hydrogen, at least one portion of the hydrogen circuit, of the set of one or more exchangers and of the refrigerating device being housed in a vacuum-insulated cold box, the facility comprising in the cold box, at least one ejector the suction inlet of which is connected to the gas phase of a fluid capacity and the motor fluid intake inlet of which is connected to at least one among : the pressurized cycle gas of the refrigerator, the hydrogen of the hydrogen circuit refrigerated in the set of one or more heat exchangers. | Air Liquide | Air Liquide | FR3112198B1 | 法国 | F25J1/02 | CA3188205A1; WO2022002494A1; JP2023531232A; CN116057342A; KR1020230035309A; US20230251030A1; EP4189309A1; FR3112198A1; FR3112198B1
867 | RU2021101345 | 2021-01-22 | 发明申请 | 2022-07-22 | 公开 | 使来自具有液化天然气的罐的蒸汽气体再冷凝的系统和方法 | SYSTEM AND METHOD OF RE-CONDENSATION OF STEAMING GAS FROM A TANK WITH LIQUEFIED NATURAL GAS | 描述了用于增加用于天然气储罐的氮制冷剂蒸发气体回收系统的容量和效率的系统和方法。 蒸发气体在冷凝热交换器中相对于两相氮冷凝，该冷凝热交换器具有蒸发气体流过的内容器和两相氮流过的外容器。 逻辑控制通过调节热交换器中的两相氮的压力将储罐压力和功率消耗保持在优选水平内。 另外的逻辑控制通过控制膨胀阀在回路中的位置来维持进入第二热交换器的冷端和从第二热交换器的冷端返回的氮气流之间的温差。 | Systems and methods are described for increasing capacity and efficiency of a nitrogen refrigerant boil-off gas recovery system for a natural gas storage tank. Boil-off gas is condensed against two-phase nitrogen in a condensing heat exchanger having an inner vessel through which the boil-off gas flows and an outer vessel through which the two phase nitrogen flows. Logic controls maintain storage tank pressure and power consumption within preferred levels by adjusting the pressure of the two-phase nitrogen in the heat exchanger. Additional logic controls maintain the temperature difference between the nitrogen streams entering into and returning from the cold end of a second heat exchanger by controlling the position of an expansion valve on the return circuit. | эр продактс энд кемикалз, инк. | эр продактс энд кемикалз, инк. | RU2021101345A | 俄罗斯 | F25J1/02 | AU2021200263A1; AU2021200263B2; RU2021101345A; EP3865799A3; KR102485538B1; EP3865799A2; KR1020210095571A; JP7198294B2; CA3105933A1; JP2021116927A; CN113154797B; CN113154797A; US20210231366A1
868 | VE2005001189 | 2005-06-16 | 发明授权 | 2022-07-22 | 期限届满 | 具有增强的涡轮膨胀器配置的液化天然气系统 | LIQUEFIED NATURAL GAS SYSTEM WITH ENHANCED TURBOEXPANSER CONFIGURATION |  |  | Conocophillips Company | Conocophillips Company | VE2005001189B | 委内瑞拉 | F25J1/02 | VE2005001189B
869 | VE2005001279 | 2005-06-23 | 发明授权 | 2022-07-22 | 期限届满 | 使用顶部冷凝的重质再流体萃取塔的液化天然气系统 | LIQUEFIED NATURAL GAS SYSTEM USING HEAVY REFLUID EXTRACTION COLUMN WITH CONDENSATION AT THE TOP |  |  | Conocophillips Company | Conocophillips Company | VE2005001279B | 委内瑞拉 | F25J1/02 | VE2005001279B
870 | VE2005001382 | 2005-07-06 | 发明授权 | 2022-07-22 | 期限届满 | 用于液化富含烃的物流的方法 | METHOD FOR THE LIQUEFACTION OF A STREAM RICH IN HYDROCARBONS |  |  | Linde Aktiengesellschaft; Statoil Asa | Linde Aktiengesellschaft; Statoil Asa | VE2005001382B | 委内瑞拉 | F25J1/02 | VE2005001382B
871 | CN202110954698.0 | 2021-08-19 | 发明授权 | 2022-07-19 | 授权 | 一种适应产气量波动的BOG再液化系统及其工作方法 | The invention discloses a BOG (Biological Oxygen Demand) reliquefaction system adapting to gas production fluctuation and a working method thereof | 本发明公开了一种适应产气量波动的BOG再液化系统以及工作方法。本发明所述的BOG再液化系统包括预冷系统、压缩系统以及过冷系统；所述预冷系统包括BOG泵、与BOG泵出口连接的第一多股流换热器，所述第一多股流换热器包括常压BOG预热流道、高压BOG预冷流道、BOG过冷流道以及低温LNG流道，所述常压BOG预热流道从中下部设置有第一流道，所述常压BOG预热流道从中部设置有第二流道。本发明在保证下游管网正常使用情况下，可针对基荷非卸船期、基荷卸船期、调峰非卸船期和调峰卸船期式中输出负荷变化，进行相应工况的优化调整，保证系统的精细化运行管理，从装置构成、能耗和运营成本等角度对BOG回收系统进行多工况下变负荷设计，适用于工况波动较大的接收站。 | The invention discloses a BOG (Biological Oxygen Demand) reliquefaction system adapting to gas production fluctuation and a working method thereof. The BOG re-liquefaction system comprises a pre-cooling system, a compression system and a supercooling system; The precooling system comprises a BOG pump and a first multi-stream heat exchanger connected with an outlet of the BOG pump, wherein the first multi-stream heat exchanger comprises a normal-pressure BOG preheating runner, a high-pressure BOG precooling runner, a BOG supercooling runner and a low-temperature LNG runner; the middle lower part of the normal-pressure BOG preheating runner is provided with a first runner; and the middle part of the normal-pressure BOG preheating runner is provided with a second runner. Under the condition of ensuring the normal use of the downstream pipe network, aiming at the output load changes in the formulas of base load non-unloading period, base load unloading period, peak shaving non-unloading period and peak shaving unloading period, Optimization adjustment of corresponding working conditions is carried out, refined operation management of the system is guaranteed, variable load design is carried out on the BOG recovery system under multiple working conditions from the aspects of device composition, energy consumption, operation cost and the like, and the BOG recovery system is suitable for receiving stations with large working condition fluctuation. | 江苏科技大学 | 江苏科技大学 | CN113606864B | 中国 | F25J1/02 | CN113606864A; CN113606864B
872 | CN202110037501.7 | 2021-01-12 | 发明申请 | 2022-07-19 | 实质审查 | 一种全低温循环氢液化器 | The utility model relates to a full low temperature circulating hydrogen liquefier | 本发明提供的全低温循环氢液化器，存储有氢气的气囊(S2)、冷压缩机组、换热器组、膨胀机组及用于保存液氢的贮液罐(S1)，本发明提供的全低温循环氢液化器，基于磁悬浮轴承技术的透平压缩和膨胀技术，采用低温循环可以降低漏热和耗功，采用冷压缩机代替常温压缩机，并省去压缩机后端的滤油器可以减小低温系统尺寸，提高系统可靠性，非接触磁悬浮轴承代替机械轴承和气体轴承可以实现轴承长时间无损运转，提高运行稳定性，采用工质预冷的冷压缩机压缩，可以减少工质压缩功进一步降低损耗，提高能源利用效率。 | The present invention provides a full-low-temp. Circulating hydrogen liquefier, an air bag (S2) for storing hydrogen, a cold compressor unit, a heat exchanger unit, an expansion unit and a liquid storage tank (S1) for storing liquid hydrogen, The present invention provides a full-low-temp. Circulating hydrogen liquefier, turbine compression and expansion technology based on magnetic suspension bearing technology, low-temp circulation can reduce heat leakage and power consumption, adopts cold compressor instead of normal temperature compressor, and omits an oil filter at the rear end of the compressor to reduce the size of the low-temperature system, The reliability of the system is improved, the non-contact magnetic suspension bearing can replace a mechanical bearing and a gas bearing to realize long-time lossless operation of the bearing, and the operation stability is improved; and the working medium pre-cooled cold compressor is adopted for compression, so that the compression work of the working medium can be reduced, the loss is further reduced, and the energy utilization efficiency is improved. | 中国科学院理化技术研究所 | 中国科学院理化技术研究所 | CN114763961A | 中国 | F25J1/02 | CN114763961A
873 | US17398151 | 2021-08-10 | 发明授权 | 2022-07-19 | 授权 | 用于氢液化的方法和系统 | Methods and systems for hydrogen liquefaction | 用于液化气态氢的系统和方法，包括第一制冷级和第二制冷级。 所述第一制冷级包括第一热交换器，所述第一热交换器被配置为使第一制冷剂流动以预冷却所述气态氢。 所述第二制冷级包括第二热交换器，所述第二热交换器被配置为使第二制冷剂流动以液化和过冷所述氢气。 所述第二制冷剂被分成两股流，所述两股流流过两个压缩机-膨胀器，并且在被重新组合以重复所述第二制冷级回路之前多次通过所述第二热交换器。 | Systems and methods for liquefying a gaseous hydrogen that include a first refrigeration stage and a second refrigeration stage. The first refrigeration stage includes a first heat exchanger configured to flow a first refrigerant to pre-cool the gaseous hydrogen. The second refrigeration stage includes a second heat exchanger configured to flow a second refrigerant to liquefy and sub-cool the hydrogen. The second refrigerant is split into two streams that flow through two compressor-expanders and multiple passes through the second heat exchanger before being recombined to repeat the second refrigeration stage circuit. | Jturbo Engineering & Technology, Llc | Jturbo Engineering & Technology, Llc | US11391511B1 | 美国 | F25J1/02 | US20220221220A1; US11391511B1 | 1 | Thomas, Jacob; Thomas, Nickey Jacob | Jturbo Engineering & Technology, Llc
874 | US17196609 | 2021-03-09 | 发明授权 | 2022-07-19 | 授权 | 热交换系统和组装方法 | Heat exchange system and method of assembly | 一种构造盘管缠绕式热交换模块的方法，以及将盘管缠绕式热交换模块运输和安装在工厂现场，例如天然气液化工厂。 在将盘管卷绕心轴伸缩到热交换器壳体中之前，构造模块框架并将其附接到热交换器壳体。 所述模块框架包括凸耳和两个鞍座，所述两个鞍座在整个过程中以及当所述热交换器操作时保持附接到所述壳体。 凸耳和鞍座被构造和定位成在构造，伸缩和运输过程中(当处于水平方向时)以及当壳体被安装在工厂现场(处于垂直方向时)稳定壳体。 当壳体从环境温度过渡到工作温度时，凸耳和鞍座适于允许壳体的热膨胀和收缩，反之亦然。 | A method of constructing a coil wound heat exchange module and transporting and installing the coil wound heat exchange module at a plant site, such as an natural gas liquefaction plant. A module frame is constructed and attached to a heat exchanger shell prior to telescoping of a coil wound mandrel into the shell. The module frame includes a lug and two saddles that remain attached to the shell throughout the process and when the heat exchanger is operated. The lug and saddles are constructed and located to stabilize the shell during construction, telescoping and transport (when in a horizontal orientation), and when the shell is installed at the plant site (in a vertical orientation). The lugs and saddles are adapted to allow for thermal expansion and contraction of the shell when it is transitioned from ambient to operating temperature and vice versa. | Air Products And Chemicals, Inc. | Hercules Project Company Llc | US11391512B2 | 美国 | F25J1/02 | US11391512B2; US20210190419A1 | 2 | Air Products And Chemicals, Inc.; Voda, Joseph E.; Garcia, Adam R.; Tiemann, Kevin E.; Ranella, Christopher J.; Debrah, Paul I.; Dally, John A. | Air Products And Chemicals, Inc.; Hercules Project Company Llc
875 | CN202220451663.5 | 2022-03-02 | 实用新型 | 2022-07-15 | 授权 | 一种用于液化天然气的脱氮提纯装置 | The utility model relates to a denitrification and purification device for liquefied natural gas | 本实用新型公开了一种用于液化天然气的脱氮提纯装置，包括LNG原料输送管路、低温换热器、精馏塔、LNG产品输送管路和氮气排放管路；精馏塔内底部和顶部分别安装再沸器和冷凝换热器，LNG原料输送管路与低温换热器中第一换热通道一端连接，低温换热器中第一换热通道另一端通过管路与再沸器的进口连接，再沸器的出口通过管路与精馏塔中部连通，精馏塔底部通过管路与低温换热器中第二换热通道一端连通，低温换热器中第二换热通道另一端与LNG产品输送管路连通，精馏塔顶部通过管路与低温换热器中第三换热通道一端连接，低温换热器中第三换热通道另一端与氮气排放管路连通。其可有效的将液化天然气中的氮气分离出，提高液化天然气品质。 | The utility model discloses a denitrification and purification device for liquefied natural gas. The denitrification and purification device comprises an LNG raw material conveying pipeline, a low-temperature heat exchanger, a rectifying tower, an LNG product conveying pipeline and a nitrogen discharge pipeline; A reboiler and a condensing heat exchanger are respectively arranged at the bottom and the top in the rectifying tower, the LNG raw material conveying pipeline is connected with one end of the first heat exchange channel in the low-temperature heat exchanger, the other end of the first heat exchange channel in the low-temperature heat exchanger is connected with the inlet of the reboiler through a pipeline, the outlet of the reboiler is communicated with the middle part of the rectifying tower through a pipeline, the bottom of the rectifying tower is communicated with one end of the second heat exchange channel in the low-temperature heat exchanger through a pipeline, The other end of a second heat exchange channel in the low-temperature heat exchanger is communicated with an LNG product conveying pipeline, the top of the rectifying tower is connected with one end of a third heat exchange channel in the low-temperature heat exchanger through a pipeline, and the other end of the third heat exchange channel in the low-temperature heat exchanger is communicated with a nitrogen discharge pipeline. The utility model can effectively separate the nitrogen in the liquefied natural gas and improve the quality of the liquefied natural gas. | 杭州冰冷科技有限公司 | 杭州冰冷科技(集团)有限公司 | CN216977325U | 中国 | F25J1/02 | CN216977325U
876 | CN202220518884.X | 2022-03-09 | 实用新型 | 2022-07-15 | 授权 | 二氧化碳回收处理装置以及二氧化碳生产系统 | The invention discloses a carbon dioxide recovery processing device and a carbon dioxide production system | 本申请提供一种二氧化碳回收处理装置以及二氧化碳生产系统。上述的二氧化碳回收处理装置包括二氧化碳收集组件以及制冷剂收集组件；二氧化碳收集组件包括制冷剂储罐、蒸离器、水冷器、第一控制阀以及第二控制阀；制冷剂收集组件包括制冷剂槽罐、第三控制阀以及第四控制阀，制冷剂槽罐内的压强小于制冷剂储罐内的压强。在停车后，关闭第二控制阀，开启第一控制阀和第三控制阀，使得在制冷剂储罐与制冷剂槽罐之间形成静压差，便于将制冷剂储罐内的制冷剂压入制冷剂槽罐；开启第四控制阀，从而使得在蒸离器与制冷剂储罐内再次形成一个静压差，从而便于将蒸离器内残余的制冷剂压入制冷剂储罐内，有效地提高了回收安全性以及降低回收成本。 | The invention provides a carbon dioxide recovery processing device and a carbon dioxide production system. The carbon dioxide recovering and treating device includes carbon dioxide collecting assembly and refrigerant collecting assembly; The carbon dioxide collecting assembly includes a refrigerant storage tank, an evaporator, a water cooler, a first control valve, and a second control valve; The refrigerant collecting component comprises a refrigerant tank, a third control valve and a fourth control valve, wherein the pressure in the refrigerant tank is smaller than that in the refrigerant storage tank. Closing the second control valve and opening the first control valve and the third control valve after parking so as to form a static pressure difference between the refrigerant storage tank and the refrigerant tank, thereby facilitating pressing refrigerant in the refrigerant storage tank into the refrigerant tank; The fourth control valve is opened, so that a static pressure difference is formed again between the evaporator and the refrigerant storage tank, residual refrigerant in the evaporator can be conveniently pressed into the refrigerant storage tank, the recovery safety is effectively improved, and the recovery cost is reduced. | 惠州凯美特气体有限公司 | 惠州凯美特气体有限公司 | CN216977326U | 中国 | F25J1/02 | CN216977326U
877 | FR20003456 | 2020-04-07 | 发明授权 | 2022-07-15 | 授权 | 烃类液化装置的灵活安装 | Agile installation of a hydrocarbon liquefaction unit | 天然气液化装置，包括至少一个具有至少一个热交换器的低温冷箱； 在其外壁上的固定装配区； 至少一个闭环氮制冷循环； 至少一个用于实施来自烃供应流的天然气流的液化所需的设备的装置； 至少一个互连模块，其包括管保持装置和一组管和阀， 设计成将所述至少一个冷箱与至少一个用于制冷和/或分离包含在天然气中的C6+型烃类元素的循环的设备装置连接， 其中所述互连模块搁置在允许其被处理的框架上，并且被连接到所述冷箱和位于所述固定组件区域周围的其它方法或设备子组件。 | Natural gas liquefaction unit including at least one cryogenic cold box having at least one heat exchanger; a fixed assembly zone on its outer wall; at least one closed loop nitrogen refrigeration cycle; at least one device for equipment required for implementing the liquefaction of a natural gas stream from a hydrocarbon supply stream; at least one interconnection module comprising a pipe holder means and a set of pipes and valves, designed to connect said at least one cold box to at least one equipment device for the cycle for refrigerating and/or separating C6+ type hydrocarbon elements contained in the natural gas, wherein the interconnection module rests on a frame allowing it to be handled and is connected to the cold box and to the other method or equipment sub-assemblies located around said fixed assembly zone. | Air Liquide | Air Liquide | FR3108969B1 | 法国 | F25J1/02 | US20210310731A1; FR3108969B1; FR3108969A1; EP3892946A1
878 | CN201611269938.9 | 2016-12-30 | 发明授权 | 2022-07-12 | 授权 | 一种用于液化天然气的液化系统及其液化方法 | The invention relates to a liquefaction system for liquefied natural gas and a liquefaction method thereof | 本发明公开了一种用于液化天然气的液化系统及其液化方法，包括混合器、第一换热器、第二换热器、第三换热器、高温级制冷压缩机组、中温级制冷压缩机组、低温级节流阀组、LNG节流阀组、LNG储罐、分流器和天然气压缩机组。本专利申请中的制冷压缩机，可以从普冷领域的制冷压缩机中直接采购使用，换热器采用普冷领域常用的板式换热器，无需特殊定制，大大节约了制冷压缩机和换热器的投资成本。此外，本专利申请中制冷剂为纯物质，添加方便，而且只有高温级和中温级两种制冷剂，减少了泄露隐患。把传统的三阶式LNG特殊制冷工艺，改成两阶+天然气压缩的传统工艺，使特殊设备变成了一般设备，同样无需特殊定制，从而减少了投资成本，简化了控制程序。 | The invention discloses a liquefaction system for liquefied natural gas and a liquefaction method of the liquefaction system. The liquefaction system comprises a mixer, a first heat exchanger, a second heat exchanger, a third heat exchanger, a high-temperature refrigeration compressor unit, a medium-temperature refrigeration compressor unit, a low-temperature throttle valve unit, an LNG throttle valve unit, an LNG storage tank, a flow divider and a natural gas compressor unit, wherein the high-temperature refrigeration compressor unit, the medium-temperature refrigeration compressor unit, the low-temperature throttle valve unit, the LNG throttle valve unit, the LNG storage tank, the flow divider and the natural gas compressor unit are arranged in the mixer. The refrigeration compressor in the patent application can be directly purchased from the refrigeration compressor in the general refrigeration field, the heat exchanger adopts a plate type heat exchanger commonly used in the general refrigeration field, special customization is not needed, and the investment cost of the refrigeration compressor and the heat exchanger is greatly saved. In addition, the refrigerant in the utility model is pure substance, which is convenient to add, and only has two refrigerants of a high temperature level and a medium temperature level, thereby reducing the hidden danger of leakage. The traditional three-stage LNG special refrigeration process is changed into a two-stage + natural gas compression traditional process, so that special equipment is changed into common equipment, and special customization is not needed, thereby reducing the investment cost and simplifying the control program. | 上海聚宸新能源科技有限公司 | 上海聚宸新能源科技有限公司 | CN106595220B | 中国 | F25J1/02 | CN106595220A; CN106595220B
879 | CN202123404543.4 | 2021-12-30 | 实用新型 | 2022-07-08 | 授权 | 一种氧气液化系统 | Oxygen liquefaction system | 本实用新型公开了一种氧气液化系统，包括喂气氮压机、循环氮气机、热端增压透平膨胀机、冷端增压透平膨胀机、冷却器一、冷却器二、主换热器、过冷器、气液分离罐一和氧气管路。本实用新型具有热端增压透平膨胀机和冷端增压透平膨胀机，利用循环氮气与氧气管路的氧气制冷。并在主换热器第四换热管路出口引出部分液氮经主换热器第六换热管路复温后与第一换热管路出口合并进入热端增压透平膨胀机膨胀制冷，可以利用大部分第四换热管路出口液氮的能量头，能效显著。 | The utility model discloses an oxygen liquefaction system. The oxygen liquefaction system comprises a gas feeding nitrogen compressor, a circulating nitrogen machine, a hot end pressurization turbine expander, a cold end pressurization turbine expander, a cooler I, a cooler II, a main heat exchanger, a subcooler, a gas-liquid separation tank I and an oxygen pipeline. The hot end pressurization turbine expander, the cold end pressurization turbine expander, the cooler I, the cooler II, the main heat exchanger, the subcooler, the gas-liquid separation tank I and the oxygen pipeline are arranged in the gas feeding nitrogen compressor. The utility model is provided with a hot-end pressurizing turbine expander and a cold-end pressurizing turbine expander, and utilizes the oxygen of a circulating nitrogen and oxygen pipeline to refrigerate the hot-end pressurizing turbine expander and the cold-end pressurizing turbine expander. A part of liquid nitrogen led out from the outlet of the fourth heat exchange pipeline of the main heat exchanger is reheated by the sixth heat exchange pipeline of the main heat exchanger and then combined with the outlet of the first heat exchange pipeline to enter the hot end pressurizing turbine expander for expansion refrigeration, and most of energy heads of the liquid nitrogen at the outlet of the fourth heat exchange pipeline can be utilized, so that the energy efficiency is remarkable. | 杭州中泰深冷技术股份有限公司 | 杭州中泰深冷技术股份有限公司 | CN216924913U | 中国 | F25J1/02 | CN216924913U
880 | AU2017285723 | 2017-06-13 | 发明授权 | 2022-07-07 | 授权 | 用于在闭环低温系统内再生氮能的系统，方法和设备 | System, method and apparatus for the regeneration of nitrogen energy within a closed loop cryogenic system | 描述了一种用于在闭环低温系统内再生氮能的系统。 提供了一种与第一流动管线流体连通的液氮储存器。 泵将液氮从液氮储存器泵送到第一流动管线。 至少一个低温冷却回路设置成与第一流动管路流体连通。 低温冷却回路具有氮气入口和氮气出口，氮气出口位于氮气入口的下游。 低温冷却回路在氮气入口和氮气出口之间具有热交换器。 涡轮膨胀器具有入口和出口，该涡轮膨胀器用于重新冷却流经第一流动管路和至少一个低温冷却回路的氮气。 所述入口设置成与所述第一流动管线流体连通。 涡轮膨胀器连接到动力源。 第二流动管线将涡轮膨胀器的出口连接到液氮储存器。 | A system for the regeneration of nitrogen energy within a closed loop cryogenic system is described. A liquid nitrogen storage is provided in fluid communication with a first flow line. A pump pumps liquid nitrogen from the liquid nitrogen storage to the first flow line. At least one cryogenic cooling loop is provided in fluid communication with the first flow line. The cryogenic cooling loop has an nitrogen intake and a nitrogen outlet with the nitrogen outlet being positioned downstream of the nitrogen intake. The cryogenic cooling loop has a heat exchanger between the nitrogen intake and the nitrogen outlet. A turbo expander used for re-cooling the nitrogen flowing through the first flow line and the at least one cryogenic cooling loop has an inlet and an outlet. The inlet is provided in fluid communication with the first flow line. The turbo expander is connected to a power source. A second flow line connects the outlet of the turbo expander to the liquid nitrogen storage. | Geoff Rowe | Geoff Rowe | AU2017285723B2 | 澳大利亚 | F25J1/02 | CA2971469A1; CA3193233A1; WO2017214723A1; CA2971469C; US20170356677A1; IN202118007533A; IN201817047170A; US20220307731A1; AU2017285723A1; AU2017285723B2
881 | APP2019011860 | 2018-03-14 | 发明授权 | 2022-07-05 | 授权 | 集装箱式LNG液化单元和生产LNG的相关方法 | A CONTAINERISED LNG LIQUEFACTION UNIT AND ASSOCIATED METHOD OF PRODUCING LNG | LNG生产设备100由多个集装箱式LNG液化单元10构成。每个集装箱式LNG液化单元10可以产生预定量的LNG。例如，高达0.3 MPTA。歧管系统106实现了多个集装箱式LNG液化单元10与至少天然气进料流110、电源和LNG存储设备92之间的连接。通过经由歧管系统106将集装箱式LNG液化单元10连接到工厂100或从工厂100断开连接，来递增地改变工厂100的生产能力。每个单元10包含其自己的具有闭环SMR回路的液化设备12。SMR回路中的制冷剂仅通过液化设备12中的制冷剂压缩机产生的压差进行循环。 | An LNG production plant 100 is constructed from a plurality of containerised LNG liquefaction units 10. Each containerised LNG liquefaction unit 10 can produce a predetermined quantity of LNG. For example, up to 0.3 MPTA. A manifold system 106 enables connection between the plurality of containerised LNG liquefaction units 10, and at least a feed stream of natural gas 110, a source of electrical power, and an LNG storage facility 92. The production capacity of the 100 is incrementally changed by connecting or disconnecting containerised LNG liquefaction units 10 to or from the plant 100 via the manifold system 106. Each unit 10 contains its own liquefaction plant 12 having a closed loop SMR circuit. Refrigerant within the SMR circuit is circulated solely by pressure differential generated by refrigerant compressors in the liquefaction plant 12. | Woodside Energy Technologies Pty Ltd | Woodside Energy Technologies Pty Ltd | AP6298A | 非洲区域知识产权组织(ARIPO) | F25J1/02 | AP6298A
882 | CN201880054250.X | 2018-08-21 | 发明授权 | 2022-07-05 | 授权 | 制冷剂和氮气回收 | Refrigerant and nitrogen recovery | 本发明提供了用于回收液化系统内的混合制冷剂和/或氮气的系统、装置和方法。所述系统、装置和方法有利于回收可从压缩机泄漏的混合制冷剂(MR)和/或氮蒸气，将MR与氮气分离，以及在所述液化系统内再利用MR和/或氮气。回收和再利用MR和/或氮气可使MR和氮气的损失最小化，这可降低液化系统的总操作成本。此外，回收MR(而不是将其燃烧)可通过减少被燃烧的MR的量来减少环境排放。 | Systems, devices, and methods are provided for recovering mixed refrigerant and/or nitrogen in a liquefaction system. The system, apparatus and method facilitate the recovery of mixed refrigerant (MR) and/or nitrogen vapor that may leak from a compressor, the separation of MR from nitrogen, and the reuse of MR and/or nitrogen within the liquefaction system. Recovery and reuse of MR and/or nitrogen can minimize MR and nitrogen losses, which can reduce the overall operating cost of the liquefaction system. Furthermore, recovering MR (rather than combusting it) can reduce environmental emissions by reducing the amount of MR being combusted. | 通用电气石油和天然气有限责任公司 | 贝克休斯能源服务有限责任公司 | CN111108335B | 中国 | F25J1/02 | WO2019040521A1; KR102391748B1; CA3073283A1; AU2018320785A1; KR1020200033968A; AU2018320785B2; CN111108335B; MX2020001893A; CN111108335A; CA3073283C; EP3673219A4; EP3673219A1
883 | CN202220633714.6 | 2022-03-22 | 实用新型 | 2022-07-05 | 授权 | 一种乙烷闪蒸气回收再利用装置 | The utility model relates to an ethane flash vapor recycling device | 本实用新型公开了一种乙烷闪蒸气回收再利用装置，属于化工设备技术领域，其特征在于，包括低温乙烷罐、往复式压缩机、制冷机组、冷却器Ⅰ、冷却器Ⅱ、气液分离罐和火炬，乙烷气相出口与往复式压缩机进料口连接，往复式压缩机出料口与冷却器Ⅰ进料口连接，冷却器Ⅰ上还设有第一出料口和第二出料口，冷却器Ⅰ第一出料口与制冷机组进料口连接，制冷机组出料口与冷却器Ⅱ进料口连接，冷却器Ⅱ与气液分离罐进料口连接，气液分离罐上还设有气相出口和液相出口，气相出口与往复式压缩机进料口连接，液相出口与低温乙烷罐进料口连接，解决了现有技术造成资源浪费、耗电量大和不符合节能环保的要求的问题，主要应用于乙烷回收利用方面。 | The utility model discloses an ethane flash vapor recycling device, Belongs to the technical field of chemical equipment, characterised in that it comprises, comprises a low-temperature ethane tank, a reciprocating compressor, a refrigerating unit, a cooler I, a cooler II, a gas-liquid separation tank and a torch, the ethane gas phase outlet is connected with the feed inlet of the reciprocating compressor, the discharge port of the reciprocating compressor is connected with the feed port of the cooler I, the cooler I is also provided with a first discharge port and a second discharge port, the first discharge port of the cooler I is connected with the feed inlet of the refrigerating unit, the discharge port of the refrigerating unit is connected with the feed port of the cooler II, the cooler II is connected with the feed inlet of the gas-liquid separating tank, The gas-liquid separation tank is also provided with a gas-phase outlet and a liquid-phase outlet, the gas-phase outlet is connected with the feed inlet of the reciprocating compressor, and the liquid-phase outlet is connected with the feed inlet of the low-temperature ethane tank, so that the problems of resource waste, large power consumption and incapability of meeting the requirements of energy conservation and environmental protection in the prior art are solved, and the gas-liquid separation tank is mainly applied to the aspect of ethane recycling. | 连云港石化有限公司 | 连云港石化有限公司 | CN216898060U | 中国 | F25J1/02 | CN216898060U
884 | DK19701598 | 2019-01-18 | 发明授权 | 2022-07-04 | 授权 | 从电池中回收材料的方法，装置和系统 | PROCEDURE, DEVICE AND SYSTEM FOR RECOVERING MATERIALS FROM BATTERIES | 本发明特别涉及一种由至少一个装置实施的方法，所述方法包括：降低储存在储气罐中的天然气的压力，所述天然气在所述降低之后具有预定的恒定压力； 净化储存在储气罐中的天然气； 和基于净化的天然气生产液化天然气，作为储存在储气罐中的天然气输出到与储气罐连接的气体网格的一部分，进行液化天然气的生产。 本发明还涉及一种装置和一种系统。 | The invention relates particularly to a method carried out by at least one device, said method comprising : reducing a pressure of natural gas stored in a gas accumulator, the natural gas having a predetermined constant pressure after the reduction; purification of natural gas stored in a gas accumulator; and production of liquefied natural gas based on the purified natural gas, the production of the liquefied natural gas being carried out as part of the output of natural gas stored in the gas accumulator to a gas grid connected to the gas accumulator. The invention further relates to a device and to a system. | Innogy Se | Innogy Se | DK3746725T3 | 丹麦 | F25J1/02 | DE102018101946A1; DK3746725T3; EP3746725B1; EP3746725A1; WO2019145230A1
885 | CN202121922731.3 | 2021-08-17 | 实用新型 | 2022-07-01 | 放弃 | 一种用于低温氮气冷量回收的装置 | The utility model relates to a device for recovering cold energy of low-temperature nitrogen | 一种用于低温氮气冷量回收的装置，所述的装置包括：一个压缩系统，一个膨胀制冷系统及一个热交换系统，三者通过管道和阀门相连通，所述的压缩系统由适用低温气体的原料压缩机和适用低温气体的循环压缩机组成，用于对低温氮气的压缩；所述的膨胀制冷系统由一台或多台透平膨胀机组成，为装置提供冷源；所述的热交换系统由一组或多组换热器组成，用于氮气液化的换热。所述三个系统高度耦合，可适应不同温度条件下的原料低温氮气，适应范围宽广，能够大幅度提高低温氮气冷量回收效率，降低液氮产品的能耗。 | A device for recovering the cold energy of low-temp. Nitrogen gas Said equipment includes a compression system, an expansion refrigeration system and a heat exchange system, all of them are communicated with valve by means of pipeline, the described compression system is formed from raw material compressor applicable to low-temp. Gas and circulating compressor applicable to low-temp. Gas, and is used for compressing low-temp. Nitrogen; Said expansion refrigerating system is formed from one or several turbine expanders, and can provide cold source for said equipment; The heat exchange system consists of one or more groups of heat exchangers and is used for heat exchange of nitrogen liquefaction. The three systems are highly coupled, can adapt to raw material low-temperature nitrogen under different temperature conditions, are wide in application range, can greatly improve low-temperature nitrogen cold energy recovery efficiency, and reduces energy consumption of liquid nitrogen products. | 杭氧集团股份有限公司 | 杭氧集团股份有限公司 | CN216868941U | 中国 | F25J1/02 | CN216868941U
886 | CN202122862270.1 | 2021-11-16 | 实用新型 | 2022-07-01 | 授权 | 一种用于耐火材料生产的煅烧装置 | The utility model relates to a calcining device for producing refractory materials | 本实用新型公开了一种用于耐火材料生产的煅烧装置，包括工作平台，工作平台的上表面从左向右依次设置有冷却导轨、煅烧导轨和预热导轨，冷却导轨、煅烧导轨和预热导轨的上部均滑动设置有滑板，相邻两块滑板间活动连接有推拉杆，滑板的上部设置有放料板，工作平台的上表面设置有与煅烧导轨对齐的煅烧箱，煅烧箱的左右两端均插设有插板，插板开设有与推拉杆相匹配的开口槽，煅烧箱的上部设置有支撑板，支撑板的中部贯穿设置有抽气机构，支撑板的外侧设置有保温罩，保温罩的左右两端均转动设置有翻板。本实用新型能够连续进行煅烧工作，同时能够使得煅烧后的余热得到收集再利用，提高了热能利用率。 | The utility model discloses a calcining device for refractory material production, Including a working platform, a cooling guide rail, a calcining guide rail and a preheating guide rail are sequentially arranged on the upper surface of the working platform from left to right, the upper parts of the cooling guide rail, the calcining guide rail and the preheating guide rail are respectively provided with a sliding plate in a sliding way, A push-pull rod is movably connected between two adjacent sliding plates, the upper part of the sliding plate is provided with a discharging plate, the upper surface of the working platform is provided with a calcining box aligned with the calcining guide rail, The left end and the right end of the calcining box are respectively inserted with an inserting plate which is provided with an open slot matched with the push-pull rod, the upper part of the calcining box is provided with a supporting plate, the middle part of the supporting plate is provided with an air pumping mechanism in a penetrating way, the outer side of the supporting plate is provided with a heat preservation cover, and the left end and the right end of the heat preservation cover are respectively provided with a turning plate in a rotating way. The utility model can continuously carry out calcining work, at the same time can make the calcined waste heat is collected and recycled, the utilization rate of the heat energy is improved. | 熊兴文 | 大石桥市三强耐火材料有限公司 | CN216868942U | 中国 | F25J1/02 | CN216868942U | 1 | 熊兴文 | 大石桥市三强耐火材料有限公司
887 | CN202220568642.1 | 2022-03-16 | 实用新型 | 2022-07-01 | 授权 | 一种氢气液化装置 | Hydrogen liquefaction device | 本实用新型提供了一种氢气液化装置，目的是解决现有氢气液化装置适用范围小、能耗高的技术问题。包括：多级换热单元、多级正仲转换单元、预冷压缩制冷循环单元、压缩膨胀制冷循环单元及相应的连接管道；多级换热单元至少包括第一换热器、第二换热器及第三换热器；多级正仲转换单元与多级换热单元相适配，至少包括第一正仲转化器、第二正仲转化器、第三正仲转化器以及第四正仲转化器；预冷压缩制冷循环单元采用混合冷剂压缩制冷循环；第四正仲转化器内气化的氢气和节流降压后闪蒸的氢气汇合依次经第三换热器、第二换热器及第一换热器换热至常温后进入氢气压缩机后与原料氢气混合。本实用新型不使用液氮，适用范围广，且更加节能，仲氢含量高。 | The utility model provides a hydrogen liquefaction device and aims to solve the technical problems of small application range and high energy consumption of the conventional hydrogen liquefaction device. Comprises a multi-stage heat exchange unit, a multi-stage ortho-secondary conversion unit, a pre-cooling compression refrigeration cycle unit, a compression expansion refrigeration cycle unit and corresponding connecting pipelines; The multi-stage heat exchange unit at least comprises a first heat exchanger, a second heat exchanger and a third heat exchanger; The multi-stage ortho-secondary conversion unit is matched with the multi-stage heat exchange unit and at least comprises a first ortho-secondary converter, a second ortho-secondary converter, a third ortho-secondary converter and a fourth ortho-secondary converter; The pre-cooling compression refrigeration cycle unit adopts mixed refrigerant compression refrigeration cycle; Hydrogen gasified in the fourth normal-secondary converter and hydrogen flashed after throttling and depressurization are converged and sequentially subjected to heat exchange through the third heat exchanger, the second heat exchanger and the first heat exchanger to normal temperature and then enter the hydrogen compressor to be mixed with raw material hydrogen. The utility model does not use liquid nitrogen, wide application range, and more energy-saving, high secondary hydrogen content. | 四川亚联高科技股份有限公司 | 四川亚联氢能科技股份有限公司 | CN216868943U | 中国 | F25J1/02 | CN216868943U
888 | WOCN21140779 | 2021-12-23 | 发明申请 | 2022-06-30 | 未进入国家阶段-PCT有效期满 | 一种带正–仲氢转化的氢液化系统 | HYDROGEN LIQUEFACTION SYSTEM HAVING ORTHO-PARAHYDROGEN CONVERSION FUNCTION | 本发明公开了一种带正–仲氢转化的氢液化系统，由七个串联设置的氢液化冷箱构成，每个氢液化冷箱的结构包括：由内壳体和外壳体构成的壳体，在壳体中设置有用于输送氢液化制冷剂的呈螺旋状盘旋的换热管、用于输送氢气/液氢的第一输氢管道和第二输氢管道、以及用于将正仲氢转化催化剂填满或泄出于内壳体中的催化剂进料管和催化剂出料管，在第一输氢管道和第二输氢管道中分别设置有管道过滤嘴；排列于第一个的氢液化冷箱中的氢液化制冷剂为液化丙烷，排列于第二个至第七个的氢液化冷箱中的氢液化制冷剂均为液氮。该系统能在氢液化的同时完成氢气/液氢正-仲态的转化、并确保氢液化的同时仲氢占比超过95％。 | The present invention discloses a hydrogen liquefaction system having an ortho-parahydrogen conversion function, composed of seven hydrogen liquefaction cold boxes which are arranged in series. The structure of each hydrogen liquefaction cold box comprises a housing composed of an inner housing and an outer housing; the housing is internally provided with a spiral heat exchange pipe used for conveying a hydrogen liquefaction refrigerant, a first hydrogen conveying pipeline and a second hydrogen conveying pipeline that are used for conveying hydrogen/liquid hydrogen, and a catalyst feeding pipe and a catalyst discharging pipe that are used for filling or discharging an ortho-parahydrogen conversion catalyst into or out of the inner housing; pipeline filter nozzles are respectively provided in the first hydrogen conveying pipeline and the second hydrogen conveying pipeline; and the hydrogen liquefaction refrigerant arranged in the first hydrogen liquefaction cold box is liquefied propane, and the hydrogen liquefaction refrigerants arranged in the second hydrogen liquefaction cold box to the seventh hydrogen liquefaction cold box are all liquid nitrogen. The system can complete ortho-state and para-state conversion of hydrogen/liquid hydrogen while performing hydrogen liquefaction, and ensures that parahydrogen accounts for more than 95% while performing hydrogen liquefaction. | Jiangsu Guo Fu Hydrogen Energy Equipment Co., Ltd.; Zhangjiagang Research Institute Of Hydrogen Energy Co., Ltd. | Jiangsu Guo Fu Hydrogen Energy Equipment Co., Ltd.; Zhangjiagang Research Institute Of Hydrogen Energy Co., Ltd. | WO2022135515A1 | 世界知识产权组织(WIPO) | F25J1/02 | WO2022135515A1; CN112629158A
889 | EP21194662 | 2021-09-02 | 发明申请 | 2022-06-29 | 实质审查 | 控制液化天然气装置中主热交换器的冷却的方法 | METHOD TO CONTROL THE COOLDOWN OF MAIN HEAT EXCHANGERS IN LIQUEFIED NATURAL GAS PLANT | 一种控制液化天然气厂主换热器冷却的方法。 该方法基于一个或多个过程变量和设定点自动控制通过热交换器的天然气进料流的流速。 通过热交换器的制冷剂流的流速由不同的工艺变量和设定点控制，并且独立于天然气进料流的流速来控制。 | A method to control the cooldown of main heat exchangers in liquefied natural gas plant. The method provides for the automated control of a flow rate of a natural gas feed stream through a heat exchanger based on one or more process variables and set points. The flow rate of refrigerant streams through the heat exchanger is controlled by different process variables and set points, and is controlled independently of the flow rate of the natural gas feed stream. | Air Products And Chemicals, Inc. | Hercules Project Company Llc | EP3974752A3 | 欧洲专利局 | F25J1/02 | CN114136054A; CN114136054B; EP3974752A3; EP3974752A2; CA3129182C; JP7240458B2; JP2022044022A; CA3129182A1; AU2021225175A1; AU2021225175B2; KR102600875B1; KR1020220031529A | 1 |  | Hercules Project Company Llc
890 | RU2022103929 | 2022-02-16 | 发明授权 | 2022-06-29 | 授权 | 用于液化天然气的方法(选项) | METHOD FOR LIQUEFYING NATURAL GAS (OPTIONS) | 领域：低温技术。 物质：发明涉及低温技术领域。 用于液化天然气的方法包括将初始天然气清洗和干燥并在板翅式换热器中冷却，直至形成两相流，该两相流从换热器中移出并在分离器中分离为气体和液体馏分，液体馏分被送去利用，气体通过外部闭合的氮气膨胀机循环从分离器返回到换热器中用于其液化和过冷。 氮气被压缩、冷却、分成两股流，并且每股流在第一和第二透平-膨胀机-压缩机单元的压缩机级中被额外压缩到不同的压力值。 各氮气流被冷却并送入热交换器，在热交换器中具有不同压力值的氮气流被冷却至不同温度，从热交换器移除并送至透平膨胀机-压缩机单元的膨胀机级进行膨胀。 低压氮气的冷流被送至热交换器，用于与液化天然气流和高压氮气流进行热交换。 效果：降低液化天然气生产的比能耗，简化液化天然气装置的控制过程。 3个cl, 3个dwg, 1个tbl | FIELD : cryogenic technology. SUBSTANCE : inventions relates to the field of cryogenic technology. The method for liquefying natural gas includes cleaning and drying the initial natural gas and cooling it in a plate-fin heat exchanger until a two-phase flow is formed, which is removed from the heat exchanger and separated into gas and liquid fraction in the separator, the liquid fraction is sent for utilization, the gas is returned from the separator to the heat exchanger for its liquefaction and supercooling by means of an external closed nitrogen-expander cycle. Nitrogen is compressed, cooled, divided into two streams, and each stream is additionally compressed to different pressure values in the compressor stages of the first and second turbo-expander-compressor units. Each nitrogen stream is cooled and fed into a heat exchanger, in which nitrogen streams with different pressure values are cooled to different temperatures, removed from the heat exchanger and sent for expansion to the expander stages of the turboexpander-compressor units. Cold flows of low-pressure nitrogen are sent to a heat exchanger for heat exchange with a flow of liquefied natural gas and high-pressure nitrogen flows. EFFECT : reduction of specific energy consumption for the production of liquefied natural gas and simplification of the control process of the liquefied natural gas plant. 3 cl, 3 dwg, 1 tbl | публичное акционерное общество криогенного машиностроения (пао криогенмаш ) | публичное акционерное общество криогенного машиностроения (пао криогенмаш ) | RU2775341C1 | 俄罗斯 | F25J1/02 | RU2775341C1
891 | CN202011299736.5 | 2020-11-19 | 发明授权 | 2022-06-28 | 授权 | 一种LNG制备氢气和氢气液化的方法 | The invention relates to a method for preparing hydrogen and liquefying hydrogen by using LNG (liquefied natural gas) | 本发明公开了一种LNG制备氢气和氢气液化的方法。所述方法包括如下步骤：1)增压后的LNG进入氢气液化工段与He‑Ar混合物换热升温；2)换热后的LNG在氢气冷却工段与氢气换热；3)换热后的天然气经加热后进入天然气转化工段；4)在天然气转化工段内，天然气经转化、变换和变压吸附提浓得到富氢气体；5)富氢气体经压缩工段增压后，进入溴化锂预冷工段进行冷却；6)在溴化锂预冷工段中，氢气与溴化锂进行换热；7)降温后的氢气在氢气冷却工段与低温LNG换热；8)经LNG降温后的氢气在氢气液化工段与He‑Ar混合物进行换热冷却，经节流阀节流后，制得液氢。本发明方法直接将LNG气化工艺与氢气液化工艺能量相互利用，制备的液氢可方便进行运输和利用，经济效益显著。 | The invention discloses a method for preparing hydrogen and liquefying hydrogen by LNG. Said method includes the following steps : 1) the pressurized LNG is fed into hydrogen liquefaction section to make heat exchange with He-Ar mixture and raise its temp.; 2) the heat exchanged LNG exchanges heat with hydrogen in the hydrogen cooling section; 3) the natural gas after heat exchange is heated and enters into the natural gas conversion section; 4) in the natural gas converting section, natural gas is converted, converted and pressure swing adsorbed and concentrated to obtain hydrogen-rich gas; 5) pressurizing hydrogen-rich gas in compression section, cooling in lithium bromide precooling section; (6) in lithium bromide precooling section, hydrogen exchanges heat with lithium bromide; 7) the cooled hydrogen exchanges heat with the low-temperature LNG in the hydrogen cooling section; 8) the hydrogen cooled by LNG exchanges heat and cools with the He-Ar mixture in the hydrogen liquefaction section, and throttles by the throttle valve to obtain liquid hydrogen. According to the method, the energy of the LNG gasification process and the energy of the hydrogen liquefaction process are directly utilized, the prepared liquid hydrogen can be conveniently transported and utilized, and the economic benefit is remarkable. | 中国海洋石油集团有限公司; 中海石油气电集团有限责任公司 | 中国海洋石油集团有限公司; 中海石油气电集团有限责任公司 | CN112503852B | 中国 | F25J1/02 | CN112503852B; CN112503852A; CN213657266U
892 | CN202210182475.1 | 2022-02-27 | 发明申请 | 2022-06-28 | 驳回 | 一种撬装式二氧化碳尾气回收装置 | The utility model relates to a skid-mounted carbon dioxide tail gas recovery device | 本发明公开了一种撬装式二氧化碳尾气回收装置，涉及二氧化碳尾气回收技术领域，包括压缩机组撬块，所述压缩机组撬块的输出端连通有液化撬块，所述液化撬块连通有制冷机组撬块。本发明通过设置压缩机组撬块、液化撬块和制冷机组撬块起到了便于安装的作用，整套装置完全实现撬装式、模块化安装，只需要进行撬块间管路连接接即可完成安装，结构布置紧凑，其建设周期短、投资小、安装灵活，便于安装，利用余冷回收器回收未凝二氧化碳气体冷量对二氧化碳气体进行预冷处理，提高冷量利用效率，从而提高装置效率，降低设备运行能耗，采用R507代替氨制冷，降低安全风险，装置更加安全可靠。 | The invention discloses a skid-mounted carbon dioxide tail gas recovery device and relates to the technical field of carbon dioxide tail gas recovery. The skid-mounted carbon dioxide tail gas recovery device comprises a compressor unit skid block, wherein the output end of the compressor unit skid block is communicated with a liquefaction skid block; and the liquefaction skid block is communicated with a refrigerating unit skid block. According to the invention, the compressor unit prying block, the liquefaction prying block and the refrigerating unit prying block are arranged, so that the refrigerating unit prying block is convenient to install; The whole device completely realizes skid-mounted and modularized installation, It is only necessary to connect the pipelines between the prying blocks to complete the installation, Compact structure arrangement, The utility model has the advantages of short construction period, less investment, flexible installation and convenient installation. The residual cold recoverer is used for recovering the cold quantity of the uncondensed carbon dioxide gas to carry out precooling treatment on the carbon dioxide gas, and the utilization efficiency of the cold quantity is improved. Therefore, the efficiency of the device is improved, and the running energy consumption of the device is reduced. The R507 is used for replacing ammonia for refrigeration, the safety risk is reduced, and the device is safer and more reliable. | 中国石油化工集团公司; 中国石化集团华东石油局; 江苏华扬液碳有限责任公司 | 中国石油化工集团公司; 中国石化集团华东石油局; 江苏华扬液碳有限责任公司 | CN114674113A | 中国 | F25J1/02 | CN114674113A
893 | CN202220398663.3 | 2022-02-27 | 实用新型 | 2022-06-28 | 授权 | 一种二氧化碳尾气处理用压缩撬块 | The utility model relates to a compression prying block for treating carbon dioxide tail gas | 本实用新型公开了一种二氧化碳尾气处理用压缩撬块，涉及压缩机组撬块技术领域，包括进气管、一级压缩机、第一管件、换热器、二级压缩机、出气管、第一气压表、分隔板、蛇形冷却管、散热板、导流块、输液管和法兰。本实用通过设置一级压缩机、换热器、第一油气分离器和二级压缩机起到了便于建设的作用，对比传统的固定式装置，其建设周期短、制作成本低、安装灵活、运行成本低，具有良好的环保效益、社会效益和经济效益，综合使用效果较佳，还通过设置蛇形冷却管、散热板、分流槽和导流块起到了对气体进行充分冷却降温的作用，装置受热分布均匀，接触面积大，热扩散效率高，结构紧凑，保障了装置的稳定运行，使用效果好。 | The utility model discloses a compression prying block for treating carbon dioxide tail gas, and relates to the technical field of prying blocks of compressor units. The compression prying block comprises an air inlet pipe, a primary compressor, a first pipe fitting, a heat exchanger, a secondary compressor, an air outlet pipe, a first barometer, a partition plate, a snake-shaped cooling pipe, a radiating plate, a flow guide block, an infusion pipe and a flange, wherein the air inlet pipe, the primary compressor, the first pipe fitting, the heat exchanger, the secondary compressor, the air outlet pipe, the first barometer, the partition plate, the snake-shaped cooling pipe, the radiating plate, the flow guide block, the infusion pipe and the flange are arranged on the air outlet pipe. By arranging the first-stage compressor, the heat exchanger, the first oil-gas separator and the second-stage compressor, construction is facilitated, compared with traditional fixed device, Its advantages are short construction period, low cost, flexible installation and low running cost. has good environmental protection benefit, social benefit and economic benefit, The utility model has the advantages of good comprehensive use effect, uniform heating distribution, large contact area, high heat diffusion efficiency, compact structure, good use effect, and ensures the stable operation of the device by arranging the serpentine cooling pipe, the radiating plate, the shunting groove and the flow guide block to play the role of fully cooling the gas. | 中国石油化工集团有限公司; 中国石化集团华东石油局; 江苏华扬液碳有限责任公司 | 中国石油化工集团有限公司; 中国石化集团华东石油局; 江苏华扬液碳有限责任公司 | CN216845325U | 中国 | F25J1/02 | CN216845325U
894 | CN202011208063.8 | 2020-11-03 | 发明授权 | 2022-06-24 | 授权 | 一种原油挥发气分级液化系统及其工作方法 | The invention relates to a crude oil volatile gas grading liquefaction system and a working method thereof | 一种原油挥发气分级液化系统，包括原油挥发气分级液化循环系统，纯冷剂制冷循环系统和混合冷剂制冷循环系统，原油挥发气分级液化循环系统中，原油挥发气依次经过第一换热器，第二换热器，第三换热器，第四换热器和第五换热器实现分级液化，原油挥发气从第四气液分离器经第五换热器复温，后经第二压缩机压缩升温，然后通过第一冷却器进入第三压缩机压缩升压，通过第五换热器经第五气液分离器分离出剩余气态原油挥发气进入膨胀机膨胀制冷。本发明利用原油挥发气中的保护气氮气作为制冷剂进行氮膨胀制冷，通过回收膨胀机所做的功补偿压缩机功耗，减少了外设低温设备的高能耗问题，通过调节氮气流量来灵活调节系统制冷量，具有良好的冷量调节能力。 | A grading liquefaction system for volatile gas of crude oil comprises a crude oil volatile gas grading liquefaction circulating system, a pure refrigerant refrigeration cycle system and a mixed refrigerant refrigeration cycle system, in the crude oil volatile gas grading liquefaction circulating system, crude oil volatile gas passes through the first heat exchanger, Second heat exchanger, Third heat exchanger, the fourth heat exchanger and the fifth heat exchanger realize grading liquefaction, Crude oil volatile gas reheats from the fourth gas-liquid separator through the fifth heat exchanger, is compressed and heated by the second compressor, then enters the third compressor through the first cooler to be compressed and boosted, and the residual gaseous crude oil volatile gas separated by the fifth heat exchanger through the fifth gas-liquid separator enters the expander to be expanded and refrigerated. According to the invention, protective gas nitrogen in crude oil volatile gas is used as a refrigerant for nitrogen expansion refrigeration, the power consumption of the compressor is compensated by recovering the work done by the expander, the problem of high energy consumption of external low-temperature equipment is reduced, the refrigerating capacity of the system is flexibly adjusted by adjusting the nitrogen flow, and the refrigerating capacity adjusting capacity is good. | 江苏科技大学 | 江苏科技大学 | CN112304026B | 中国 | F25J1/02 | CN112304026A; CN112304026B
895 | CN202123376593.6 | 2021-12-30 | 实用新型 | 2022-06-24 | 授权 | 配套于电解制氢的氧气与氮气的液化装置 | The utility model relates to an oxygen and nitrogen liquefaction device matched with electrolytic hydrogen production | 本实用新型公开了一种配套于电解制氢的氧气与氮气的液化装置，包括：压缩机、一级和二级增压透平膨胀机，设置有氧通道、制冷剂通道、氮通道的第一预冷换热器、第二预冷换热器以及液化换热器，第一预冷换热器、第二预冷换热器以及液化换热器中的所有氧通道、所有制冷剂通道、所有氮通道分别依次连通，第一预冷换热器与液化换热器中还都设置有制冷剂预冷通道。本实用新型的优点在于：利用液氮循环制冷对氮气和氧气进行液化，从而使得电解水制氢系统不仅能提供液氢产品还能提供液氧产品，同时为电解水制氢系统中的氢预冷单元提供液氮作为氢预冷用的制冷剂，整个氧气与氮气的液化装置的结构简单、电耗低，能源利用充分。 | The utility model discloses an oxygen and nitrogen liquefaction device matched with electrolytic hydrogen production, comprises a compressor, a first-stage and a second-stage supercharged turbo expander, a first pre-cooling heat exchanger, a second pre-cooling heat exchanger and a liquefaction heat exchanger provided with an oxygen channel, a refrigerant channel and a nitrogen channel, All oxygen channels, all refrigerant channels and all nitrogen channels in the first pre-cooling heat exchanger, the second pre-cooling heat exchanger and the liquefaction heat exchanger are sequentially communicated, and refrigerant pre-cooling channels are further arranged in the first pre-cooling heat exchanger and the liquefaction heat exchanger. The utility model has the advantages that : liquefying nitrogen and oxygen with liquid nitrogen circulation refrigeration, Therefore, the electrolytic water hydrogen production system not only can provide liquid hydrogen products, but also can provide liquid oxygen products; meanwhile, liquid nitrogen is provided for a hydrogen precooling unit in the electrolytic water hydrogen production system to serve as a refrigerant for hydrogen precooling; and the whole oxygen and nitrogen liquefaction device is simple in structure, low in power consumption and sufficient in energy utilization. | 江苏国富氢能技术装备股份有限公司; 张家港氢云新能源研究院有限公司 | 江苏国富氢能技术装备股份有限公司; 张家港氢云新能源研究院有限公司 | CN216814804U | 中国 | F25J1/02 | CN216814804U
896 | US17153648 | 2021-01-20 | 发明申请 | 2022-06-23 | 实质审查 | 低温安全壳系统 | Cryogenic Containment System | 本发明公开了一种低温流体容纳系统。 该系统可在低温和低温压力下储存流体如氢气。 当流体自然变暖时，流体可以被引导到液化系统的一部分，该液化系统被配置为对流体执行冷却技术。 冷却技术可以是焦耳-汤姆逊冷却技术。 该液化系统可被装备成执行非焦耳-汤姆逊冷却技术和焦耳-汤姆逊冷却技术。 该系统被配置为将流体引导至液化系统的适当部分，该适当部分可以至少部分地基于流体的焦耳-汤姆逊系数。 | A cryogenic fluid containment system is disclosed. The system can store a fluid such as hydrogen at a cryogenic temperature and pressure. As the fluid naturally warms, the fluid can be directed to a portion of a liquefaction system that is configured to perform a cooling technique on the fluid. The cooling techniques may be Joule-Thomson cooling techniques. The liquefaction system may be equipped to perform both non-Joule-Thomson cooling techniques and Joule-Thomson cooling techniques. The system is configured to direct fluid to an appropriate portion of the liquefaction system, which may be based at least in part upon a Joule-Thomson coefficient of the fluid. | Caterpillar Inc. | Caterpillar Inc | US20220196323A1 | 美国 | F25J1/02 | US20220196323A1 | 1 | Montgomery, David; Ginter, David M | Caterpillar Inc.
897 | US17598345 | 2020-03-25 | 发明申请 | 2022-06-16 | 授权 | 冷却蒸发气体的方法及其装置 | Method Of Cooling Boil Off Gas And An Apparatus Therefor | 描述了一种冷却来自浮动运输船舶中的液化货物(50a)的沸腾气流的方法。 该方法包括： 在两个或多个压缩阶段中压缩蒸发气体流以提供压缩BOG排出流；相对于一个或多个第一冷却剂流冷却压缩BOG排出流以提供第一冷却压缩BOG流；相对于至少一个第一冷却剂流冷却第一冷却压缩BOG流； 第二冷却剂流以提供第二冷却的压缩BOG流；从液化货物提供船舶燃料流；使用船舶燃料流作为冷却剂流来冷却压缩BOG排出流，或第一冷却的压缩BOG流，或这两种流。 | A method of cooling a boil off gas stream from a liquefied cargo (50a) in a floating transportation vessel is described. The method comprises : compressing a boil off gas stream in two or more stages of compression to provide a compressed BOG discharge stream; cooling the compressed BOG discharge stream against one or more first coolant streams to provide a first cooled compressed BOG stream; cooling the first cooled compressed BOG stream against at least one second coolant stream to provide a second cooled compressed BOG stream; providing a vessel fuel stream from the liquefied cargo; using the vessel fuel stream as a coolant stream to cool either the compressed BOG discharge stream, or the first cooled compressed BOG stream, or both said streams. | Lge Ip Management Company Limited | Lge Ip Management Company Limited | US20220187014A1 | 美国 | F25J1/02 | JP2022526733A; KR1020210145202A; CN113677942B; CN113677942A; EP3948123A1; JP7580387B2; US20220187014A1; US12013179B2; WO2020193971A1 | 2 | Halcrow, Martin; Babcock Ip Management (Number One) Limited | Lge Ip Management Company Limited; Babcock Ip Management (Number One) Limited
898 | ATE1493377 | 2019-01-18 | 发明申请 | 2022-06-15 | 授权 | 在储气罐中生产液化天然气 | PRODUCTION OF LIQUEFIED NATURAL GAS IN A GAS ACCUMULATOR | 本发明特别涉及一种由至少一个装置实施的方法，所述方法包括：降低储存在储气罐中的天然气的压力，所述天然气在所述降低之后具有预定的恒定压力； 净化储存在储气罐中的天然气； 和基于净化的天然气生产液化天然气，作为储存在储气罐中的天然气输出到与储气罐连接的气体网格的一部分，进行液化天然气的生产。 本发明还涉及一种装置和一种系统。 | The invention relates particularly to a method carried out by at least one device, said method comprising : reducing a pressure of natural gas stored in a gas accumulator, the natural gas having a predetermined constant pressure after the reduction; purification of natural gas stored in a gas accumulator; and production of liquefied natural gas based on the purified natural gas, the production of the liquefied natural gas being carried out as part of the output of natural gas stored in the gas accumulator to a gas grid connected to the gas accumulator. The invention further relates to a device and to a system. | Innogy Se | Innogy Se | ATE1493377T1 | 奥地利 | F25J1/02 | DE102018101946A1; DK3746725T3; EP3746725B1; EP3746725A1; WO2019145230A1; DE502019004411T2; ATE1493377T1
899 | CN202122954919.2 | 2021-11-29 | 实用新型 | 2022-06-14 | 授权 | 一种用于煤层气的液化装置 | The utility model relates to a liquefaction device for coal bed gas | 本实用新型公开了一种用于煤层气的液化装置，包括安装框，安装框内顶部安装有加压液压缸，加压液压缸输出端安装有施压冷却装置，施压冷却装置上端面安装有循环装置，安装框内底部安装有拍打装置，本实用新型中通过向下施压从而带动扇叶旋转的双重方式使得煤层气液化的更快更彻底，大大调高了液化速率。 | The utility model discloses a liquefaction device for coal bed gas, Including mounting frames, a pressurizing hydraulic cylinder is mounted at the top in the mounting frame, The output end of the pressurizing hydraulic cylinder is provided with the pressurizing and cooling device, the upper end face of the pressurizing and cooling device is provided with the circulating device, and the bottom in the mounting frame is provided with the beating device. According to the utility model, the coal bed gas is liquefied faster and more thoroughly through a double mode of downwards pressurizing so as to drive the fan blades to rotate, so that the liquefaction rate is greatly increased. | 中联煤层气国家工程研究中心有限责任公司 | 中国石油天然气股份有限公司; 中石油煤层气有限责任公司; 中联煤层气国家工程研究中心有限责任公司 | CN216745171U | 中国 | F25J1/02 | CN216745171U | 1 | 中联煤层气国家工程研究中心有限责任公司 | 中国石油天然气股份有限公司; 中石油煤层气有限责任公司; 中联煤层气国家工程研究中心有限责任公司
900 | DE102020204186 | 2020-03-31 | 发明授权 | 2022-06-09 | 授权 | 用于液化氦气的移动式液化设备，相关系统及其相关用途 | Mobile liquefaction plant for liquefying helium, associated system and associated use of the system | 一种用于液化氦气的移动式液化设备(7)， 包括使氦气液化的液化装置(8)，用于液化氦气的中间储罐(9)，从氦气中除去非氦气组分并连接在液化装置上游的清洁装置(29)， 以及收集气态氦的附加收集装置(25)，所述气态氦在应用低温恒温器(4)充满液态氦时蒸发，并且所述附加收集装置包括具有柔性壁的容器(26)，并且所述附加收集装置大致在大气压下储存所收集的气态氦。 容器(26)具有至少5m3的可用容器容积。 配备有这种移动式液化设备的系统以简单和成本有效的方式显示出从应用低温恒温器中改进的氦回收。 | A mobile liquefaction plant (7) for liquefying helium, includesa liquefaction device (8) that liquefies helium, an intermediate storage tank (9) for liquefied helium, a cleaning device (29) which removes non-helium components from the helium and is connected upstream of the liquefaction device, andan additional collecting device (25) that collects gaseous helium which evaporates when an application cryostat (4) is filled with liquid helium and that includes a container (26) with a flexible wall and which stores the collected gaseous helium approximately at atmospheric pressure. The container (26) has an available container volume of at least 5 m3. Systems provided with such a mobile liquefaction plant exhibit an improved recovery of helium from application cryostats in a simple and cost-effective manner. | Bruker Switzerland Ag | Bruker Switzerland Ag | DE102020204186B4 | 德国 | F25J1/02 | DE102020204186B4; GB2593820B; DE102020204186A1; US20210301979A1; GB2593820A; GB202104356D0
901 | DE502019004411 | 2019-01-18 | 发明授权 | 2022-06-09 | 授权 | 在储气罐中生产液化天然气 | PRODUCTION OF LIQUEFIED NATURAL GAS IN A GAS ACCUMULATOR | 本发明特别涉及一种由至少一个装置实施的方法，所述方法包括：降低储存在储气罐中的天然气的压力，所述天然气在所述降低之后具有预定的恒定压力； 净化储存在储气罐中的天然气； 和基于净化的天然气生产液化天然气，作为储存在储气罐中的天然气输出到与储气罐连接的气体网格的一部分，进行液化天然气的生产。 本发明还涉及一种装置和一种系统。 | The invention relates particularly to a method carried out by at least one device, said method comprising : reducing a pressure of natural gas stored in a gas accumulator, the natural gas having a predetermined constant pressure after the reduction; purification of natural gas stored in a gas accumulator; and production of liquefied natural gas based on the purified natural gas, the production of the liquefied natural gas being carried out as part of the output of natural gas stored in the gas accumulator to a gas grid connected to the gas accumulator. The invention further relates to a device and to a system. | Innogy Se | Innogy Se | DE502019004411T2 | 德国 | F25J1/02 | DE102018101946A1; DK3746725T3; EP3746725B1; EP3746725A1; WO2019145230A1; DE502019004411T2; ATE1493377T1
902 | CN201610958396.X | 2016-11-03 | 发明授权 | 2022-06-07 | 授权 | 预冷式天然气液化工艺及系统 | The invention discloses a pre-cooling type natural gas liquefaction process and system | 本发明公开了一种预冷式天然气液化工艺，包括将预处理后的原料气与循环冷剂进行热交换；将与天然气换热后的循环冷剂进行增压后，继续通过至少两级预冷器预冷至‑10℃～‑70℃后进入天然气液化设备进行热交换；其中，至少两级预冷器的冷量均由氨吸收式制冷装置提供。本发明还公开了一种预冷式天然气液化系统，其预处理装置与天然气液化设备连通，其包括的循环冷剂出口、循环冷剂压缩设备、循环冷剂冷却器、至少两级预冷器、循环冷剂进口依次连通构成回路，预冷器冷媒进口和冷媒出口均连通于氨吸收式制冷装置并构成回路。该工艺和系统提高了整个天然气液化过程能量利用率，增加天然气液化系统的稳定性和降低设备投资和运行费用。 | The invention discloses a precooling natural gas liquefaction process, which comprises the following steps : heat exchanging the pretreated raw material gas with circulating refrigerant; Pressurizing circulating refrigerant after heat exchange with natural gas, precooling to 10-70 deg.c via at least two stages of precoolers, and heat exchange in natural gas liquefaction equipment; The refrigerating capacity of at least two stages of precoolers is provided by an ammonia absorption refrigerating device. The invention also discloses a pre-cooling natural gas liquefaction system, The pretreatment device is communicated with natural gas liquefaction equipment and comprises a circulating refrigerant outlet, circulating refrigerant compression equipment, a circulating refrigerant cooler, at least two stages of precoolers and a circulating refrigerant inlet which are sequentially communicated to form a loop, wherein the refrigerant inlet and the refrigerant outlet of each precooler are communicated with an ammonia absorption refrigerating device to form a loop. The process and the system improve the energy utilization rate of the whole natural gas liquefaction process, increase the stability of the natural gas liquefaction system and reduce the equipment investment and operation cost. | 成都赛普瑞兴科技有限公司 | 成都赛普瑞兴科技有限公司 | CN106500458B | 中国 | F25J1/02 | CN106500458B; CN106500458A
903 | CN202123394230.5 | 2021-12-31 | 实用新型 | 2022-06-07 | 授权 | 车载式天然气高压射流液化装置 | The utility model relates to a vehicle-mounted natural gas high-pressure jet liquefaction device | 本实用新型公开了车载式天然气高压射流液化装置，包括天然气压缩机进口连有进气管路，天然气压缩机与风冷换热器相连，风冷换热器与第一换热器的热侧入口相连，第一换热器的热侧出口与第二换热器的热侧入口相连，第二换热器的热侧出口与第三换热器的热侧入口相连，第三换热器的热侧出口与引射器的高压入口相连，引射器出口与第一气液分离罐的进口相连，第一气液分离罐的液相出口与第二气液分离罐的进口相连，第二气液分离罐的气相出口与引射器吸入口相连，第二气液分离罐的液相出口连有出液管路，第一换热器、第二换热器及第三换热器同时与冷量供给机构相连。本实用新型具有结构简单的优点。 | The utility model discloses a vehicle-mounted natural gas high-pressure jet liquefaction device, includes natural gas compressor with inlet connected to air inlet pipeline, the natural gas compressor is connected with the air-cooled heat exchanger, the air-cooled heat exchanger is connected with the hot side inlet of the first heat exchanger, the hot side outlet of the first heat exchanger is connected with the hot side inlet of the second heat exchanger, the hot side outlet of the second heat exchanger is connected with the hot side inlet of the third heat exchanger, the hot side outlet of the third heat exchanger is connected with the high-pressure inlet of the ejector, the outlet of the ejector is connected with the inlet of the first gas-liquid separating tank, The liquid phase outlet of the first gas-liquid separation tank is connected with the inlet of the second gas-liquid separation tank, the gas phase outlet of the second gas-liquid separation tank is connected with the suction inlet of the ejector, the liquid phase outlet of the second gas-liquid separation tank is connected with a liquid outlet pipeline, and the first heat exchanger, the second heat exchanger and the third heat exchanger are simultaneously connected with the cold supply mechanism. The utility model has the advantage of simple structure. | 江苏富瑞能源服务有限公司 | 江苏富瑞能源服务有限公司 | CN216694202U | 中国 | F25J1/02 | CN216694202U
904 | CN202011378817.4 | 2020-11-30 | 发明授权 | 2022-06-03 | 授权 | 一种深度过冷液氧的制备装置及方法 | The invention relates to a device and a method for preparing deep subcooled liquid oxygen | 本发明提供了一种深度过冷液氧的制备装置及方法，该制备装置包括真空子系统、过冷液氮子系统和过冷液氧子系统；所述真空子系统包括真空容器和位于真空容器上法兰处的抽真空口；所述过冷液氮子系统包括液氮进液/排液管、过冷液氮容器和液氮排气/增压口；所述过冷液氧子系统包括过冷液氧进液/排液管、过冷液氧容器和液氧排气/增压口，对过冷液氮容器采用真空机组进行抽空至0.013MPa以下，利用减压液氮对液氧直接进行被动式换热冷却，实现液氧温度低于66K，密度提升不小于9％的目的，克服了现有技术中通过循环泵驱动液氧流动换热带来的中间传输过程的冷损，极大降低了技术方案和操作流程的复杂性，节约了成本。 | The invention provides a deep subcooled liquid oxygen preparation device and method. The preparation device comprises a vacuum subsystem, a subcooled liquid nitrogen subsystem and a subcooled liquid oxygen subsystem; The vacuum subsystem includes a vacuum vessel and a vacuum pumping port at a flange on the vacuum vessel; The subcooled liquid nitrogen subsystem comprises a liquid nitrogen inlet/outlet pipe, a subcooled liquid nitrogen container and a liquid nitrogen exhaust/pressurization port; The subcooled liquid oxygen subsystem comprises a subcooled liquid oxygen inlet/outlet pipe, a subcooled liquid oxygen container and a liquid oxygen exhaust/pressurization port, vacuumizing the supercooled liquid nitrogen container to below 0.013 MPa, The liquid oxygen is directly subjected to passive heat exchange and cooling by utilizing the reduced-pressure liquid nitrogen, so that the purposes that the temperature of the liquid oxygen is lower than 66K and the density is improved by not less than 9% are achieved, the cold loss of an intermediate transmission process caused by driving the liquid oxygen to flow and exchange heat by a circulating pump in the prior art is overcome, the complexity of a technical scheme and an operation process is greatly reduced, and the cost is saved. | 中国运载火箭技术研究院 | 中国运载火箭技术研究院 | CN112460915B | 中国 | F25J1/02 | CN112460915A; CN112460915B
905 | FR19010677 | 2019-09-27 | 发明授权 | 2022-06-03 | 授权 | 烃类流体液化系统装置及其系统 | Hydrocarbon fluid liquefaction system installation and system thereof | 本发明的一个方面涉及一种烃类流体液化系统， 具有第一热交换模块，该第一热交换模块具有预冷交换器，该预冷交换器具有预冷回路和多个预冷制冷剂回路，用于通过膨胀的第一混合制冷剂流的循环来预冷进料流， 和具有液化交换器的第二热交换模块，该液化交换器具有液化回路和用于通过膨胀的第二混合制冷剂流的循环液化进料流的液化制冷剂回路， 其中每个热交换模块具有绝热壁和框架，该框架允许模块被运输和固定，并且允许第一热交换模块堆叠在第二热交换模块的顶部上。 | One aspect of the invention relates to a hydrocarbons fluid liquefaction system, having a first heat-exchange module having a pre-cooling exchanger having a pre-cooling circuit and a plurality of pre-cooling refrigerant circuits for pre-cooling the feed stream through the circulation of an expanded first mixed-refrigerant stream, and a second heat-exchange module having a liquefaction exchanger having a liquefaction circuit and a liquefaction refrigerant circuit for liquefying the feed stream through the circulation of an expanded second mixed-refrigerant stream, wherein each heat-exchange module has thermally insulating walls and a framework that allows the module to be transported and secured, and allows the first heat-exchange module to be stacked on top of the second heat-exchange module. | Air Liquide | Air Liquide | FR3101406B1 | 法国 | F25J1/02 | US20210095919A1; RU2020130514A; FR3101406B1; FR3101406A1; AU2020239674A1
906 | IN202247025350 | 2022-04-29 | 发明申请 | 2022-06-03 | 授权 | 热交换系统和组装方法 | HEAT EXCHANGE SYSTEM AND METHOD OF ASSEMBLY | 一种构造盘管缠绕式热交换模块的方法，以及将盘管缠绕式热交换模块运输和安装在工厂现场，例如天然气液化工厂。 在将盘管卷绕心轴伸缩到热交换器壳体中之前，构造模块框架并将其附接到热交换器壳体。 所述模块框架包括凸耳和两个鞍座，所述两个鞍座在整个过程中以及当所述热交换器操作时保持附接到所述壳体。 凸耳和鞍座被构造和定位成在构造，伸缩和运输过程中(当处于水平方向时)以及当壳体被安装在工厂现场(处于垂直方向时)稳定壳体。 当壳体从环境温度过渡到工作温度时，凸耳和鞍座适于允许壳体的热膨胀和收缩，反之亦然。 | A method of constructing a coil wound heat exchange module and transporting and installing the coil wound heat exchange module at a plant site, such as an natural gas liquefaction plant. A module frame is constructed and attached to a heat exchanger shell prior to telescoping of a coil wound mandrel into the shell. The module frame includes a lug and two saddles that remain attached to the shell throughout the process and when the heat exchanger is operated. The lug and saddles are constructed and located to stabilize the shell during construction, telescoping and transport (when in a horizontal orientation), and when the shell is installed at the plant site (in a vertical orientation). The lugs and saddles are adapted to allow for thermal expansion and contraction of the shell when it is transitioned from ambient to operating temperature and vice versa. | Air Products And Chemicals, Inc. | Air Products And Chemicals, Inc. | IN202247025350A | 印度 | F25J1/02 | CA3151989C; MX2022002972A; PE20220677A1; MX2023005776A; MX2023005777A; CA3151989A1; IN202247025350A; CN114555258B; WO2021072082A1; CN114555258A; IN202448005081A; EP4166877A1; EP4042082A1; AU2020363817A1; AU2020363817B2 | [12 empty] | 行政案件
907 | US17593985 | 2020-03-12 | 发明申请 | 2022-06-02 | 放弃 | 用于冷凝气体的方法和系统 | METHOD AND SYSTEM FOR CONDENSING A GAS | 本发明涉及一种用于冷凝气体的方法， 其中所述气体在与制冷剂的间接热交换中经受冷却，并且至少部分制冷剂经受冷却， 在与气体进行热交换之后，通过产生废热的驱动器(GT1)进行压缩，并进行部分或全部冷凝过程。 部分或全部缩合后， 制冷剂的第一部分与气体进行热交换，制冷剂的第二部分进行热交换， 接着，加压，利用驱动装置(GT1)的废热进行加热并进行膨胀，然后返回到部分或全部冷凝过程中。 本发明还涉及相应的系统。 | The invention relates to a method for condensing a gas, wherein the gas is subjected to cooling in indirect heat exchange with a refrigerant and at least part of the refrigerant is subjected, after the heat exchange with the gas, to compression by means of a drive (GT1) that produces waste heat and to a partial or complete condensing process. After the partial or complete condensing process, a first portion of the refrigerant is subjected to the heat exchange with the gas and a second portion of the refrigerant is subjected, in succession, to pressurization, heating by means of the waste heat of the drive (GT1) and work-performing expansion and thereafter is fed back to the partial or complete condensing process. The invention further relates to a corresponding system. | Linde Gmbh | Linde Gmbh | US20220170695A1 | 美国 | F25J1/02 | US20220170695A1; WO2020200516A1; CN113710978A; EP3948122A1; WO2020200516A8; AU2020255798A1 | 1 | Bauer, Heinz; Kamann, Martin; Kammermaier, Friderike | Linde Gmbh
908 | CA3074747 | 2018-05-17 | 发明授权 | 2022-05-31 | 授权 | 用于水冷却LNG生产设备的驳船和方法 | A BARGE FOR AND METHOD OF WATER COOLING AN LNG PRODUCTION PLANT | 一种用于冷却单独的LNG生产设备的驳船，所述驳船包括：船体； 支承在船体上的甲板； 以及驳船上的水冷却设备，该水冷却设备能够与LNG生产设备热耦合以向LNG生产设备提供冷却。 | A barge for cooling a separate LNG production plant, the barge comprising : a hull; a deck supported on the hull; and a water cooling facility on the barge, the water cooling facility capable of being thermally coupled with the LNG production plant to provide cooling to the LNG production plant. | Woodside Energy Technologies Pty Ltd | Woodside Energy Technologies Pty Ltd | CA3074747C | 加拿大 | F25J1/02 | AU2018203513A1; AU2018203513B2; CA3074747C; WO2018209399A1; CA3074747A1
909 | CN202011387706.X | 2020-12-02 | 发明授权 | 2022-05-31 | 授权 | 船舶天然气再液化系统 | Ship natural gas re-liquefaction system | 本发明公开了一种船舶天然气再液化系统，包括一用于存储天然气的储罐、一给天然气降温的制冷机、一用于压缩气态天然气的压缩机和一控制器，气态天然气在制冷机中再液化时释放的热量可以通过冷回收换热器来加热储罐排出的低温的气态天然气。本发明的船舶天然气再液化系统的优点是：能够利用船舶上既有的天然气供气系统中的压缩机提供动力完成再液化循环，既不需要配备成本较高的低温泵，也不需要高度差即可完成循环，生产和使用成本均较低，而且还能够回收利用再液化时气态天然气释放的热量提高供给压缩机的天然气的焓值进而提高发动机的热效率。 | The invention discloses a ship natural gas re-liquefaction system, The device comprises a storage tank for storing natural gas, a refrigerator for cooling the natural gas, a compressor for compressing the gaseous natural gas and a controller, wherein the heat released when the gaseous natural gas is re-liquefied in the refrigerator can be used for heating the low-temperature gaseous natural gas discharged from the storage tank through a cold recovery heat exchanger. The ship natural gas re-liquefaction system of the present invention has the advantages of : can utilize compressor in existent natural gas supply system on ship to provide power to implement re-liquefaction circulation, Not only does not need to be provided with a high-cost cryopump, also does not need to be height difference can be completed circulation, the production and use cost is low, but also can recycle the re-liquefaction of the gaseous natural gas release of the heat value of the natural gas supplied to the compressor so as to improve the heat efficiency of the engine. | 上海汇舸环保科技有限公司 | 上海汇舸环保科技集团股份有限公司 | CN112577260B | 中国 | F25J1/02 | CN112577260A; CN112577260B
910 | US17120376 | 2020-12-14 | 发明授权 | 2022-05-31 | 授权 | 具有双操作模式的天然气和氮气液化的系统和方法 | System and method for natural gas and nitrogen liquefaction with dual operating modes | 本发明提供了一种液化气装置，该液化气装置被配置为同时生产液态天然气(LNG)和液氮(LIN)，该液化气装置被配置为在两种不同的操作模式下操作。 | Liquefier arrangements configured for co-production of both liquid natural gas (LNG) and liquid nitrogen (LIN) configured to operate in two distinct operating modes are provided. | Neil M. Prosser | Praxair Technology, Inc. | US11346602B2 | 美国 | F25J1/02 | US20210348837A1; US11346602B2 | 1 | Prosser, Neil M. | Praxair Technology, Inc.
911 | CN202122808496.3 | 2021-11-16 | 实用新型 | 2022-05-27 | 授权 | 一种LNG重整制氢和LNG冷能液化氢气一体化系统 | The invention discloses an LNG reforming hydrogen production and LNG cold energy liquefaction hydrogen integrated system | 本实用新型公开一种LNG重整制氢和LNG冷能液化氢气一体化系统。系统包括：LNG储罐、换热装置、NG储罐、天然气重整制氢装置、气态氢气储罐、压缩装置、膨胀装置、两相膨胀机、液态氢气储罐；LNG储罐与换热装置连接，LNG储罐与换热装置之间布置有LNG泵；换热装置与NG储罐连接；NG储罐与天然气重整制氢装置连接；天然气重整制氢装置与气态氢气储罐连接；气态氢气储罐与压缩装置连接；压缩装置与换热装置连接；换热装置与膨胀装置连接；膨胀装置与两相膨胀机连接；两相膨胀机与液态氢气储罐连接。本实用新型LNG气化后重整制氢和氢气液化一体化，实现LNG冷能的最大利用。 | The utility model discloses an LNG reforming hydrogen production and LNG cold energy liquefied hydrogen integrated system. The system comprises an LNG storage tank, a heat exchange device, an NG storage tank, a natural gas reforming hydrogen production device, a gaseous hydrogen storage tank, a compression device, an expansion device, a two-phase expander and a liquid hydrogen storage tank; The LNG storage tank is connected with the heat exchanger, and an LNG pump is arranged between the LNG storage tank and the heat exchanger; The heat exchanger is connected to the NG storage tank; The NG storage tank is connected with the natural gas reforming hydrogen production device; The natural gas reforming hydrogen production device is connected with the gaseous hydrogen storage tank; The gaseous hydrogen storage tank is connected with the compression device; The compressing device is connected with the heat exchanging device; The heat exchange device is connected with the expansion device; The expansion device is connected with the two-phase expander; The two-phase expander is connected with the liquid hydrogen storage tank. The utility model LNG reforming hydrogen production after gasification and hydrogen liquefaction integrated, the maximum utilization of the cold energy of the LNG. | 深圳市燃气集团股份有限公司; 深圳市深燃燃气技术研究院 | 深圳市燃气集团股份有限公司; 深圳市深燃燃气技术研究院 | CN216620451U | 中国 | F25J1/02 | CN216620451U
912 | CY211100145 | 2021-02-22 | 发明授权 | 2022-05-27 | 授权 | 具有闭式制冷剂气体三回路的天然气液化方法 | NATURAL GAS LIQUEFACTION METHOD WITH CLOSED REFRIGERANT GAS TRIPLE CIRCUIT | 通过以下步骤液化天然气的方法； a)使其流过三个串联连接的热交换器，其中气体被冷却到T3; T3小于/等于天然气在大气压下的液化温度； 以及b)使处于低于P3的压力P1的制冷剂气体的第一流进入所述第三交换器并离开所述第一交换器的所述闭路循环，所述第一流使用第一膨胀器膨胀处于高于P2的P3的第二流的第一部分而获得，所述第二流相对于进入所述第一交换器并离开所述第二交换器的所述天然气气流流动； 和在高于P1且低于P3的压力P2下相对于所述第一流流动的第三流，进入所述第二交换器并离开所述第一交换器； c)通过压缩获得的压力P3下的第二料流。 | A process for liquefying natural gas by; a) causing it to flow through three series connected heat exchangers, where gas is cooled to T3; T3 is less/equal to the liquefaction temperature of natural gas at atmospheric pressure; and b) causing the closed circuit circulation of a first stream of refrigerant gas at a pressure P1 lower than P3 entering the third exchanger and leaving the first exchanger, the first stream obtained using a first expander to expand a first portion of a second stream at P3 higher than P2, the second stream flowing relative to the natural gas stream entering the first exchanger and leaving the second exchanger; and a third stream at a pressure P2 higher than P1 and lower than P3 flowing relative to the first stream, entering the second exchanger and leaving the first exchanger; c) the second stream at the pressure P3 obtained by compression. | Saipem Spa | Saipem Spa | CY1124080T1 | 塞浦路斯 | F25J1/02 | US9557101B2; AU2012273829A1; EP2724100A2; AU2012273829B2; SI2724100T1; AU2012273829C1; CY1124080T1; HUE053378T2; WO2012175889A4; BR112013033341B1; ES2854990T3; WO2012175889A3; FR2977015B1; WO2012175889A2; FR2977015A1; BRPI1333341A2; PT2724100T; RS61507B1; US20140190205A1; EP2724100B1; DK2724100T3
913 | CY211100505 | 2021-06-09 | 发明授权 | 2022-05-27 | 授权 | 处理含甲烷的烃流的方法和用于该目的的装置 | METHOD OF TREATMENT OF A HYDROCARBON STREAM CONTAINING METHANE, AND A DEVICE FOR THAT PURPOSE | 在用于处理含有甲烷的烃流的方法和装置中，至少一部分烃流和主制冷剂流通过与预冷制冷剂间接热交换来冷却。 预冷却的烃流被传送到萃取塔的第一入口，并且流出物流从萃取塔排出。 流出物流和预冷却的主制冷剂流的至少一部分被传送到另一热交换器，在那里它们都被冷却，从而提供冷却的富含甲烷的烃流和至少一个冷却的主制冷剂流。 将所述流出物流传递至所述另外的热交换器和将所述预冷却的烃物流传递至所述提取塔的所述第一入口包括将所述流出物流与所述预冷却的烃物流间接热交换。 | In a method and apparatus for treating a hydrocarbon stream having methane, at least a part of the hydrocarbon stream and a main refrigerant stream are cooled by indirect heat exchanging against a pre-cooling refrigerant. The pre-cooled hydrocarbon stream is passed to a first inlet of an extraction column, and an effluent stream is discharged from the extraction column. The effluent stream and at least a part of the pre-cooled main refrigerant stream are passed to a further heat exchanger, where they are both cooled thereby providing a cooled methane-enriched hydrocarbon stream and at least one cooled main refrigerant stream. The passing of the effluent stream to the further heat exchanger and the passing of the pre-cooled hydrocarbon stream to the first inlet of the extraction column includes indirectly heat exchanging the effluent stream against the pre-cooled hydrocarbon stream. | Shell Int Research | Shell Int Research | CY1124216T1 | 塞浦路斯 | F25J1/02 | CY1124216T1
914 | CN201910285340.6 | 2019-04-10 | 发明授权 | 2022-05-24 | 授权 | 引射冷凝器、处理液化天然气的蒸发气的装置及方法 | Ejection condenser, device and method for treating evaporated gas of liquefied natural gas | 本发明属于石油化工的物料储存技术领域，涉及一种引射冷凝器、处理液化天然气的蒸发气的装置及方法。其中，引射冷凝器包括本体、设置在本体内的引射区(41)和冷凝区(42)、设置在所述引射区(41)所对应的本体上的引射冷凝器(4)的进气口(401)和引射冷凝器(4)的进液口(402)、以及设置在所述冷凝区(42)所对应的本体上的引射冷凝器(4)的出料口(403)；沿所述冷凝区所对应的本体(42)的轴向，在所述冷凝区(42)设置有冷凝片(421)。本发明提供的引射冷凝器，能够通过引射区将引射流体与工作流体，进行初步混合，降低引射流体的温度，再通过冷凝区内的冷凝片进行进一步混合冷凝，进一步降低引射流体的温度。 | The invention belongs to the technical field of petrochemical material storage, and relates to an injection condenser and a device and a method for treating evaporated gas of liquefied natural gas. Wherein the ejection condenser comprises a body, an ejection area (41) and a condensation area (42) which are arranged in the body, an air inlet (401) of the ejection condenser (4) and a liquid inlet (402) of the ejection condenser (4) which are arranged on the body corresponding to the ejection area (41), and a discharge port (403) of the ejection condenser (4) which is arranged on the body corresponding to the condensation area (42); Along the axial direction of the body (42) corresponding to the condensation zone, a condensation sheet (421) is arranged in the condensation zone (42). According to the ejection condenser, the ejection fluid and the working fluid can be preliminarily mixed through the ejection area, so that the temperature of the ejection fluid is reduced; and the ejection fluid is further mixed and condensed through the condensing fins in the condensation area, so that the temperature of the ejection fluid is further reduced. | 中国石油化工股份有限公司; 中国石化工程建设有限公司 | 中国石油化工股份有限公司; 中国石化工程建设有限公司 | CN111811210B | 中国 | F25J1/02 | CN111811210A; CN111811210B
915 | EP19701598 | 2019-01-18 | 发明授权 | 2022-05-18 | 授权 | 在储气罐中生产液化天然气 | PRODUCTION OF LIQUEFIED NATURAL GAS IN A GAS ACCUMULATOR | 本发明特别涉及一种由至少一个装置实施的方法，所述方法包括：降低储存在储气罐中的天然气的压力，所述天然气在所述降低之后具有预定的恒定压力； 净化储存在储气罐中的天然气； 和基于净化的天然气生产液化天然气，作为储存在储气罐中的天然气输出到与储气罐连接的气体网格的一部分，进行液化天然气的生产。 本发明还涉及一种装置和一种系统。 | The invention relates particularly to a method carried out by at least one device, said method comprising : reducing a pressure of natural gas stored in a gas accumulator, the natural gas having a predetermined constant pressure after the reduction; purification of natural gas stored in a gas accumulator; and production of liquefied natural gas based on the purified natural gas, the production of the liquefied natural gas being carried out as part of the output of natural gas stored in the gas accumulator to a gas grid connected to the gas accumulator. The invention further relates to a device and to a system. | Innogy Se | Innogy Se | EP3746725B1 | 欧洲专利局 | F25J1/02 | DE102018101946A1; DK3746725T3; EP3746725B1; EP3746725A1; WO2019145230A1; DE502019004411T2; ATE1493377T1
916 | CN201910827746.2 | 2019-09-03 | 发明授权 | 2022-05-17 | 授权 | 一种天然气液化设备 | Natural gas liquefaction equipment | 本发明提出了一种天然气液化设备，包括具有用于存储液化天然气的LNG储罐的天然气液化系统，以及具有燃烧器和涡轮发电机的二氧化碳涡轮发电系统，燃烧器构造为能接收LNG储罐的闪蒸气并燃烧以加热二氧化碳形成高温混合介质使涡轮发电机进行发电，涡轮发电机构造为排放的二氧化碳能供给燃烧器，该设备使用液化天然气的闪蒸气作为燃料，产生的高温燃气作为超临界二氧化碳布雷顿循环发电系统的热源，推动二氧化碳涡轮发电机发电，所产生的电力供应整个天然气液化设备所需的能耗，从而不需要建设天然气管网和电网，节省了投资，且该设备结构简单。 | The present invention provides a natural gas liquefaction equipment. comprising a natural gas liquefaction system having an LNG storage tank for storing liquefied natural gas, and a carbon dioxide turbine power generation system having a combustor and a turbine generator, The combustor is configured to receive flash vapor from the LNG storage tank and combust to heat carbon dioxide to form a high temperature mixed medium to cause the turbine generator to generate power, The turbo-generator is configured to supply the discharged carbon dioxide to the combustor, The equipment uses flash vapour of liquefied natural gas as fuel, The generated high-temperature fuel gas is used as a heat source of the supercritical carbon dioxide Brayton cycle power generation system to push the carbon dioxide turbine generator to generate power, and the generated power is supplied to the energy consumption required by the whole natural gas liquefaction equipment, so that a natural gas pipe network and a power grid do not need to be built, the investment is saved, and the equipment is simple in structure. | 中国石油化工股份有限公司; 中国石油化工股份有限公司石油勘探开发研究院 | 中国石油化工股份有限公司; 中国石油化工股份有限公司石油勘探开发研究院 | CN112444099B | 中国 | F25J1/02 | CN112444099A; CN112444099B
917 | CN202122088066.9 | 2021-08-31 | 实用新型 | 2022-05-17 | 授权 | 一种氩气回收液化装置 | The utility model relates to an argon recovery liquefaction device | 本实用新型公开了一种氩气回收液化装置，包括储存装置、输气管和换热装置，输气管用于将排放氩气的管道与所述储存装置连通；换热装置设于输气管与储存装置之间，换热装置用于将经过其的氩气降温液化为液氩。本实用新型在使用时，通过输气管将排放的氩气输送至换热装置进行热交换，以使氩气液化为液氩，储存装置内压力小于输气管内的压力，从而使得液氩流入储存装置内储存，进而达到对排放的氩气直接进行液化成液氩回收，避免资源的浪费。 | The utility model discloses an argon recycling and liquefying device, which comprises a storage device, a gas delivery pipe and a heat exchange device, wherein the gas delivery pipe is used for communicating a pipeline for discharging argon with the storage device; The heat exchange device is arranged between the gas delivery pipe and the storage device and is used for cooling and liquefying argon passing through the heat exchange device into liquid argon. When the utility model is used, The discharged argon is conveyed to the heat exchange device through the gas conveying pipe for heat exchange, so that the argon is liquefied into liquid argon, and the pressure in the storage device is smaller than that in the gas conveying pipe, so that the liquid argon flows into the storage device for storage, the discharged argon is directly liquefied into the liquid argon for recycling, and the waste of resources is avoided. | 深圳市海格金谷工业科技有限公司 | 深圳市海格金谷工业科技股份有限公司 | CN216557943U | 中国 | F25J1/02 | CN216557943U
918 | CN202123015473.3 | 2021-12-03 | 实用新型 | 2022-05-17 | 授权 | 一种利用LNG冷能的船舶CO2液化收集系统 | The invention discloses a ship CO2 liquefaction collection system utilizing LNG cold energy | 本申请公开一种利用LNG冷能的船舶CO2液化收集系统，包括液化处理单元、收集及卸放单元和放散单元。液化处理单元包括依次设置的缓冲收集罐、压缩机、冷却器、降温换热器、液化用CO2管路、气液分离器和液体CO2输送泵。液化用CO2管路包括液化前管路和液化后管路, 用于在LNG供气系统设备中的CO2液化换热器内换热。气液分离器的液体出口连接液体CO2输送泵，而气液分离器的气体出口连接有节流阀, 然后连接放散单元进行放散。收集及卸放单元包括相连接的液态CO2储罐和卸放站。液态CO2储罐通过安全阀或通过气相CO2卸放管路连接放散单元。本申请能够有效利用LNG燃料的冷能，液化和收集船舶排放的CO2，提升船舶使用LNG燃料的碳减排能力。 | The invention discloses a ship CO2 liquefaction collection system utilizing LNG cold energy. The ship CO2 liquefaction collection system utilizing the LNG cold energy comprises a liquefaction processing unit, a collection and discharge unit and a discharge unit. The liquefaction treatment unit comprises a buffer collection tank, a compressor, a cooler, a cooling heat exchanger, a CO2 pipeline for liquefaction, a gas-liquid separator and a liquid CO2 delivery pump which are sequentially arranged. The CO2 pipeline for liquefaction comprises a pre-liquefaction pipeline and a post-liquefaction pipeline, and is used for exchanging heat in a CO2 liquefaction heat exchanger in LNG gas supply system equipment. A liquid outlet of the gas-liquid separator is connected with a liquid CO2 delivery pump, and a gas outlet of the gas-liquid separator is connected with a throttle valve and then connected with a diffusing unit for diffusing. The collecting and discharging unit comprises a liquid CO2 storage tank and a discharging station which are connected. The liquid CO2 storage tank is connected with the diffusing unit through a safety valve or through a gas-phase CO2 discharging pipeline. The application can effectively utilize the cold energy of the LNG fuel, liquefy and collect CO2 discharged by the ship, and improve the carbon emission reduction capability of the ship using the LNG fuel. | 武彦峰 | 武彦峰 | CN216557944U | 中国 | F25J1/02 | CN216557944U
919 | CN202123041580.3 | 2021-12-06 | 实用新型 | 2022-05-13 | 未缴年费 | 一种集成残液蒸发装置的氧液化冷箱 | The utility model relates to an oxygen liquefaction cold box integrated with a residual liquid evaporation device | 本实用新型涉及深冷设备领域，具体为一种集成残液蒸发装置的氧液化冷箱，包括固定底板，所述固定底板顶端的中间位置处设置有冷箱本体，所述冷箱本体内部的底端设置有板式换热器，所述板式换热器底端的中间位置处设置有下封头，所述下封头的底端设置有排液管，所述排液管的一侧安装有连接管，所述连接管的顶端延伸至冷箱本体的外部并安装有喷射引射器。该集成残液蒸发装置的氧液化冷箱，通过设置有导热块和导热片能够将残液的温度导至冷箱本体的外部，减少残液温度的残留，增加使用时的安全性，通过设置有导热片能够增加温度散出面积，增加使用时的灵活性，装置整体造价低，节约空间，增加整体使用时的适用性。 | The utility model relates to the field of cryogenic equipment, in particular to an oxygen liquefaction cold box integrated with a residual liquid evaporation device, Including a fixed base plate, a cold box body is arranged in the middle of the top end of the fixed bottom plate, A plate-type heat exchanger is arranged at the bottom end inside the cold box body, a lower end socket is arranged in the middle of the bottom end of the plate-type heat exchanger, a liquid discharge pipe is arranged at the bottom end of the lower end socket, a connecting pipe is mounted on one side of the liquid discharge pipe, and the top end of the connecting pipe extends to the outside of the cold box body and is provided with a jet ejector. The oxygen liquefaction cold box of the integrated residual liquid evaporation device, By arranging the heat conducting block and the heat conducting sheet, the temperature of the residual liquid can be guided to the outside of the cold box body, so that the residual liquid temperature is reduced, and the safety in use is improved; by arranging the heat conducting sheet, the temperature dissipation area can be increased, and the flexibility in use is improved; and the device is low in overall manufacturing cost, saves space, and improves the applicability in overall use. | 张家口市交投壳牌新能源有限公司 | 张家口市交投壳牌新能源有限公司 | CN216522647U | 中国 | F25J1/02 | CN216522647U
920 | US17522410 | 2021-11-09 | 发明申请 | 2022-05-12 | 放弃 | 用于将CO2捕集单元与天然气液化装置的预冷段集成的方法 | METHOD FOR INTEGRATING A CO2 CAPTURE UNIT WITH THE PRECOOLING SECTION OF A NATURAL GAS LIQUEFACTION PLANT | 一种同时液化CO2和冷却天然气的方法，包括提供压缩CO2回路，该压缩CO2回路包括加压冷却流，其中由CO2压缩机产生第一压缩冷却流和第二压缩冷却流。 将所述第一压缩冷却流的至少一部分提供给CO2液化系统，其中所述第一压缩冷却流提供所述CO2液化系统所需的至少一部分制冷。 向天然气液化系统的预冷却系统提供至少一部分第二压缩冷却流，其中第二压缩冷却流提供天然气预冷却所需的至少一部分制冷。 | A method of simultaneously liquefying CO2 and cooling natural gas, including providing a compressed CO2 loop, comprising a pressurized cooling stream, wherein a first compressed cooling stream and a second compressed cooling stream are produced by a CO2 compressor. Providing at least a portion of the first compressed cooling stream to a CO2 liquefaction system, wherein the first compressed cooling stream provides at least a portion of the refrigeration required by the CO2 liquefaction system. Providing at least a portion of the second compressed cooling stream to the pre-cooling system of a natural gas liquefaction system, wherein the second compressed cooling stream provides at least a portion of the refrigeration required by the natural gas pre-cooling. | L'air Liquide, Société Anonyme Pour L'etude Et L'exploitation Des Procédés Georges Claude | L'air Liquide, Société Anonyme Pour L'etude Et L'exploitation Des Procédés Georges Claude | US20220146193A1 | 美国 | F25J1/02 | US20220146193A1 | 1 | Guerif, Pierre-Philippe; Guillard, Alain | L'air Liquide, Société Anonyme Pour L'etude Et L'exploitation Des Procédés Georges Claude
921 | BR112012021416 | 2011-02-25 | 发明授权 | 2022-05-10 | 未缴年费 | 用于启动液化天然气(LNG)设备的方法和液化天然气(LNG)设备 | Method for starting a liquefied natural gas (LNG) plant and liquefied natural gas (LNG) plant | 一种用于关闭液化天然气(LNG)设备的方法，所述设备包括布置在所述设备的流路中的液化单元，所述方法包括：从所述流路中位于所述液化单元下游的第一位置移除LNG； 蒸发除去的LNG，或加热除去的LNG，使得除去的LNG转变为气相； 以及在液化单元上游的第二位置处将汽化或转化的LNG重新引入流路。 还提供了相应的LNG装置。 | A method for turndown of a liquefied natural gas (LNG) plant, the plant including a liquefaction unit arranged in a flow path of the plant, includes removing LNG from a first location in the flow path downstream of the liquefaction unit; vaporizing the removed LNG, or heating the removed LNG so that the removed LNG is transformed to gas phase; and re-admitting the vaporized or transformed LNG to the flow path at a second location upstream of the liquefaction unit. A corresponding LNG plant is also provided. | Equinor Energy As; Statoil Petroleum As | Equinor Energy As; Statoil Petroleum As | BR112012021416B1 | 巴西 | F25J1/02 | US20130036763A1; RU2561958C2; AU2011219783A1; CA2790825A1; AU2011219782A1; CA2790824A1; RU2012140959A; US20130042645A1; CA2790824C; AP201206480D0; AP2012006480A0; BRPI1221416A2; BRPI1221417A2; US10907896B2; AU2011219783B2; BR112012021416B1; NO20121095A1; BR112012021417B1; NO20121093A1; AU2011219782B2; CA2790825C; US10527346B2; WO2011104359A3; WO2011104358A2; WO2011104359A2; RU2568357C2; WO2011104358A3; AP201206479D0; RU2012140960A; AP2012006479A0 | [12 empty] | 行政案件 |  | Statoil Petroleum
922 | CN202122735235.3 | 2021-11-08 | 实用新型 | 2022-05-10 | 授权 | 一种氮气液化装置 | Nitrogen liquefaction device | 本实用新型属于氮气生产加工技术领域，具体涉及一种氮气液化装置。包括液化本体，液压机，氮气中转罐，所述的液化本体由两部分组成，且该两部分包括中压氮压机和液化罐；所述的氮气中转罐与液化本体之间连接处集热装置，所述液压机的固定在液化罐外侧，且液压机与液化罐连通。本实用新型是一种工作效率高的氮气液化装置。 | The utility model belongs to the technical field of nitrogen production and processing, and particularly relates to a nitrogen liquefaction device. Comprises a liquefaction body, a hydraulic press and a nitrogen transfer tank, wherein the liquefaction body comprises two parts, and the two parts comprise a medium-pressure nitrogen press and a liquefied gas tank; The heat collecting device is arranged at the joint between the nitrogen transfer tank and the liquefaction body, the hydraulic machine is fixed on the outer side of the liquefied gas tank, and the hydraulic machine is communicated with the liquefied gas tank. The utility model is a nitrogen liquefaction device with high work efficiency. | 兰州瑞朴科技有限公司 | 兰州瑞朴科技有限公司 | CN216481834U | 中国 | F25J1/02 | CN216481834U
923 | CN202122772923.7 | 2021-11-12 | 实用新型 | 2022-05-10 | 授权 | 一种氯压机中冷器循环水系统 | The utility model relates to a circulating water system of an intercooler of a chlorine compressor | 本实用新型公开一种氯压机中冷器循环水系统，涉及循环水系统技术领域。该氯压机中冷器循环水系统包括中冷器和循环水降温组件，中冷器设置在循环水降温组件的上方。该氯压机中冷器循环水系统在中冷器的下方设置一个循环水降温组件用于对中冷器中的气体进行降温，在循环水降温组件中液体温度升高到界限值时驱动温控水泵工作，将温水抽进循环中转水箱，通过热交换件对液体进行降温，再通过进水管将降温后的液体送回冷却间吸收气体热能，以达到利用循环水降低系统中压缩产生的热能的目的，温控水泵通过感应液体温度自动启动，对液体进行替换与降温操作，在半密封环境中进行，液体损失量小，能长时间重复使用。 | The utility model discloses a circulating water system of an intercooler of a chlorine compressor, and relates to the technical field of circulating water systems. The intercooler circulating water system of the chlorine compressor comprises an intercooler and a circulating water cooling assembly, wherein the intercooler is arranged above the circulating water cooling assembly. In the circulating water system of the intercooler of the chlorine compressor, a circulating water cooling assembly is arranged below the intercooler and used for cooling gas in the intercooler, driving the temperature control water pump to work when the temperature of the liquid in the circulating water cooling assembly rises to a limit value, pumping warm water into circulating transfer water tank, cooling the liquid through the heat exchanger, The cooled liquid is sent back to the cooling room through the water inlet pipe to absorb gas heat energy, so that the aim of reducing the heat energy generated by compression in the system by utilizing circulating water is fulfilled; and the temperature control water pump is automatically started by sensing the temperature of the liquid, so that the liquid is replaced and cooled, the operation is carried out in a semi-sealed environment, the loss of the liquid is small, and the liquid can be repeatedly used for a long time. | 石河子天域新实化工有限公司; 新疆天业(集团)有限公司 | 天能化工有限公司 | CN216481835U | 中国 | F25J1/02 | CN216481835U | 1 | 石河子天域新实化工有限公司; 新疆天业(集团)有限公司 | 天能化工有限公司
924 | MX2022003665 | 2017-10-09 | 发明申请 | 2022-05-10 | 公开 | 混合制冷剂液化系统和方法。 | MIXED REFRIGERANT LIQUEFACTION SYSTEM AND METHOD. | 一种用于液化气体的系统，包括液化热交换器，该液化热交换器具有适于接收原料气的原料气入口和液化气体出口，在气体在热交换器的液化通道中通过与主制冷通道的热交换而液化之后，液化气体通过该液化气体出口排出。 混合制冷剂压缩机系统被配置成向主制冷通道提供制冷剂。 膨胀器分离器与液化热交换器的液化气体出口连通，并且冷气管线与膨胀器分离器流体连通。 冷回收热交换器接收来自所述冷气管线的冷蒸气和来自所述混合制冷剂压缩机系统的液体制冷剂，使得使用所述冷蒸气冷却所述制冷剂。 | A system for liquefying a gas includes a liquefaction heat exchanger having a feed gas inlet adapted to receive a feed gas and a liquefied gas outlet through which the liquefied gas exits after the gas is liquefied in the liquefying passage of the heat exchanger by heat exchange with a primary refrigeration passage. A mixed refrigerant compressor system is configured to provide refrigerant to the primary refrigeration passage. An expander separator is in communication with the liquefied gas outlet of the liquefaction heat exchanger, and a cold gas line is in fluid communication with the expander separator. A cold recovery heat exchanger receives cold vapor from the cold gas line and liquid refrigerant from the mixed refrigerant compressor system so that the refrigerant is cooled using the cold vapor. | Chart Energy & Chemicals Inc | Chart Energy & Chemicals Inc | MX2022003665A | 墨西哥 | F25J1/02 | CN112747563A; CN112747563B; AU2016246839B2; JP6816017B2; MX2017012978A; PE20220268A1; CA2982210C; AU2021204214B2; AR121412A2; JP2021012014A; TW201638539A; AU2016246839A1; BRPI1721399A2; JP2018511024A; MX2022003665A; CA2982210A1; CA3202262A1; TWI707115B; CN107614994B; CN107614994A; AU2021204214A1; EP3280963A4; PE20180810A1; EP3280963A1; AR104222A1; KR102534533B1; WO2016164893A1; KR1020180019517A; PE8102018A1; JP2022046685A; JP7273941B2
925 | US16519824 | 2019-07-23 | 发明授权 | 2022-05-10 | 授权 | 在天然气液化设备中保存混合制冷剂 | Conserving mixed refrigerant in natural gas liquefaction facilities | 一种操作方法， 在天然气液化设备中的制冷剂分配子系统的至少部分关闭期间， 可以包括： 将制冷剂分配子系统的一个或多个部件中的至少一部分混合制冷剂向下排放到排放子系统的高压保持罐中， 其中通过将混合制冷剂从制冷剂分配子系统泵送到高压保持罐或用回填气体回填制冷剂分配子系统来实现向高压保持罐的向下排放； 以及任选地，将至少一部分混合制冷剂从高压保持罐转移到低压鼓中。 | A method of operating, during an at least partial shutdown of a refrigerant distribution subsystem in a natural gas liquefaction facility, can include : draining down at least a portion of a mixed refrigerant in one or more components of the refrigerant distribution subsystem into a high-pressure holding tank of a drain down subsystem, wherein draining down to the high-pressure holding tank is achieved by pumping the mixed refrigerant from the refrigerant distribution subsystem to the high-pressure holding tank or backfilling the refrigerant distribution subsystem with a backfill gas; and optionally, transferring at least a portion of the mixed refrigerant into a low-pressure drum from the high-pressure holding tank. | Exxonmobil Upstream Research Company | Exxonmobil Upstream Research Company | US11326834B2 | 美国 | F25J1/02 | US20200056839A1; US11326834B2
926 | CN202111653387.7 | 2021-12-30 | 发明申请 | 2022-05-06 | 驳回 | 用于化工领域液化的蓄冷制冷系统及方法 | The invention discloses a cold storage refrigeration system and method for liquefaction in the field of chemical engineering | 本发明提供一种用于化工领域的蓄冷制冷系统及方法，包括谷电蓄冷系统、热交换系统、峰电供冷系统、电供冷系统以及至少一种合成气的液化系统，其中，液化系统包括至少一路峰电液化系统和至少一路常规液化系统，峰电液化系统和常规液化系统相互并联，谷电蓄冷系统通过热交换系统与峰电供冷系统连接，且峰电供冷系统的制冷剂经热交换系统后与峰电液化系统连接，在峰电时给峰电液化系统提供液化的冷量；电供冷系统与常规液化系统连接，在平电和谷电时给常规液化系统提供液化的冷量。在谷电段和峰电段合理调节液化系统的启停状态，通过移峰填谷来减少制冷装机负荷，保证液化系统生产效率，且有效缓解了用电高峰期的用电压力。 | The invention provides a cold storage refrigeration system and method used in the chemical industry field. comprises a valley power cold storage system, a heat exchange system, a peak power cold supply system, an electric cold supply system and at least one liquefaction system of synthetic gas, wherein the liquefaction system comprises at least one peak electric liquefaction system and at least one conventional liquefaction system, the peak electric liquefaction system and the conventional liquefaction system are connected in parallel, the valley electric cold storage system is connected with the peak electric cold supply system through the heat exchange system, the refrigerant of the peak electric cold supply system is connected with the peak electric liquefaction system through the heat exchange system, and the liquefied cold quantity is provided for the peak electric liquefaction system at the peak electric time; The electric cooling system is connected with a conventional liquefaction system and provides liquefied cold for the conventional liquefaction system at level and valley power. The starting and stopping states of the liquefaction system are reasonably adjusted at the valley power section and the peak power section, the refrigerating and installing load is reduced by shifting the peak and filling the valley, the production efficiency of the liquefaction system is ensured, and the power utilization pressure in the power utilization peak period is effectively relieved. | 江苏联宇新能源科技有限公司 | 江苏联宇新能源科技有限公司 | CN114440548A | 中国 | F25J1/02 | CN114440548A
927 | FR20005529 | 2020-05-26 | 实用新型 | 2022-05-06 | 授权 | 生产液态氢的液化方法 | Liquefaction process for the production of liquid hydrogen | 标题： 在生产液体氢的液化方法中生产液体氢的液化方法， 具有使用涡轮和压缩机的制冷循环，由动态气体轴承在涡轮处产生的气体泄漏被回收并返回到压缩机的吸力。 无数字 | Title : Liquefaction process for the production of liquid hydrogen In a liquefaction process for the production of liquid hydrogen, having a refrigeration cycle using a turbine and a compressor, a gas leak generated at the turbine by the dynamic gas bearings is recovered and returned to the suction of the compressor. No figure | Air Liquide | Air Liquide | FR3110958B3 | 法国 | F25J1/02 | FR3110958B3; FR3110958A3
928 | US16584143 | 2019-09-26 | 发明授权 | 2022-05-03 | 授权 | 蒸馏塔室 | Distillation column chamber | 一种用于在低于0℃的温度下操作的蒸馏塔的室， 包括至少四个在使用中垂直的壁和一个顶部，该室被设计成容纳至少一个蒸馏塔，至少一个在低温下操作的其它元件和绝热材料，其中至少一个壁是凸起的。 | A chamber for a distillation column that is to operate at a temperature below 0° C., comprises at least four walls, which in use are vertical, and a roof, the chamber being designed to contain at least one distillation column, at least one other element that is to operate at a cryogenic temperature, and insulation, at least one wall being convex. | L'air Liquide, Societe Anonyme Pour L'etude Et L'exploitation Des Procedes Georges Claude | L'air Liquide, Societe Anonyme Pour L'etude Et L'exploitation Des Procedes Georges Claude | US11320195B2 | 美国 | F25J1/02 | EP3628386A1; US20200103164A1; EP3628386B1; US11320195B2; FR3086549A1; CN110947199A; FR3086549B1
929 | FR19007571 | 2019-07-08 | 发明授权 | 2022-04-29 | 放弃 | 生产液态氢的方法和设备 | Method and plant for producing liquid hydrogen | 用液化器生产液态氢的方法和设备，该液化器具有取决于消耗的电功率的可变冷却功率。 液化器由第一电源，至少一个附加电源供电，该附加电源随时间提供间歇或可变的电量。 当向液化器供应预定标称电能水平时，在第一热力学条件下产生液态氢，当供应到液化器的电超过标称水平时，相对于第一热力学条件，在过冷条件下产生液态氢。 | Process and plant for the production of liquid hydrogen with a liquefier that has a variable cooling power dependent on the electrical power consumed. The liquefier is supplied with electricity by a first source of electricity at least one additional source of electricity that provides an intermittent or variable amount of electricity over time. Liquid hydrogen is produced at first thermodynamic conditions when the liquefier is supplied with a predetermined nominal electrical energy level and produced at subcooled conditions, with respect to the first thermodynamic conditions, when electricity supplied to the liquefier exceeds the nominal level. | Air Liquide | Air Liquide | FR3098576B1 | 法国 | F25J1/02 | US20210010751A1; ES2921433T3; DK3764047T3; CN112197505A; CA3084377A1; CN112197505B; PT3764047T; EP3764047A1; EP3764047B1; JP2021012013A; US11680746B2; FR3098576B1; FR3098576A1; KR1020210006289A
930 | KR1020207006807 | 2018-08-21 | 发明授权 | 2022-04-28 | 授权 | 制冷剂和氮的回收 | Refrigerant and nitrogen recovery | 提供了用于在液化系统中回收混合制冷剂和/或氮的系统，装置和方法。 该系统，设备和方法有助于回收可能从压缩机泄漏的混合制冷剂(MR)和/或氮蒸汽，促进MR与氮的分离，以及促进MR和/或氮在液化系统中的再利用。 通过回收和再利用MR和/或氮，可以使MR和氮的损失最小化，这可以降低液化系统的总操作成本。 另外，通过回收MR而不是燃烧MR，可以减少MR燃烧的量以减少环境排放。 | Systems, devices, and methods for recovering mixed refrigerant and/or nitrogen within liquefaction systems are provided. The systems, devices, and methods facilitate recovering mixed refrigerant (MR) and/or nitrogen vapor that can leak from a compressor, separating the MR from the nitrogen, and reusing the MR and/or the nitrogen within the liquefaction system. Recovering and reusing MR and/or nitrogen can minimize loss of MR and nitrogen which can lower the total operating cost of a liquefaction system. Additionally, recovering the MR, rather than burning it, can reduce environmental emissions by reducing the amount of MR that is burned. | 베이커 휴즈 에너지 서비시즈 엘엘씨 | 베이커 휴즈 에너지 서비시즈 엘엘씨 | KR102391748B1 | 韩国 | F25J1/02 | WO2019040521A1; KR102391748B1; CA3073283A1; AU2018320785A1; KR1020200033968A; AU2018320785B2; CN111108335B; MX2020001893A; CN111108335A; CA3073283C; EP3673219A4; EP3673219A1
931 | CN202122888836.8 | 2021-11-19 | 实用新型 | 2022-04-26 | 授权 | 一种氢气液化设备及系统 | The invention discloses hydrogen liquefaction equipment and a hydrogen liquefaction system | 本实用新型涉及一种氢气液化设备及系统，该设备包括制冷循环工质管、原料氢气管、换热装置、相分离器和膨胀管；换热装置用于提供原料氢气管和制冷循环工质管的热交换；制冷循环工质管以仲氢为工质，连通换热装置进行热量交换，降低原料氢气管的温度；原料氢气管连通换热装置降低原料氢气管中氢的温度，并进行正态向仲态的氢催化转化，以向相分离器提供平衡氢；相分离器将制冷循环工质管和原料氢气管中经过降压处理后形成气液两相的氢进行气液分离；其中，制冷循环工质管中的氢通过膨胀管对外做功以降低压力和温度并返回至制冷循环工质管中。本实用新型可以保证液化装置中的工质不会出现随装置运行时长而发生变化的情况。 | The utility model relates to a hydrogen liquefaction device and system. The device comprises a refrigeration cycle working medium pipe, a raw material hydrogen pipe, a heat exchange device, a phase separator and an expansion pipe; The heat exchanger is used to provide heat exchange between the material hydrogen pipe and the refrigerating cycle working medium pipe; The refrigerating cycle working medium pipe uses secondary hydrogen as working medium, and is communicated with heat exchanger to make heat exchange so as to reduce the temperature of raw material hydrogen pipe; The raw material hydrogen pipe is communicated with the heat exchanger to reduce the temperature of hydrogen in the raw material hydrogen pipe and perform catalytic conversion from normal hydrogen to secondary hydrogen so as to provide balanced hydrogen to the phase separator; The phase separator carries out gas-liquid separation on the hydrogen which forms gas-liquid two phases after pressure reduction treatment in the refrigeration cycle working medium pipe and the raw material hydrogen pipe; Wherein, the hydrogen in the refrigeration cycle working medium tube does work outwards through the expansion tube to reduce the pressure and the temperature and returns to the refrigeration cycle working medium tube. The utility model can ensure that the working medium in the liquefaction device can not change along with the running time of the device. | 北京大臻科技有限公司 | 北京大臻科技有限公司 | CN216384787U | 中国 | F25J1/02 | CN216384787U
932 | FR20004818 | 2020-05-15 | 实用新型 | 2022-04-22 | 授权 | 用于制冷低温流体的设备和方法 | Installation and method for refrigerating a cryogenic temperature fluid | 用于制冷低温流体的设备和方法，所述低温流体包括待冷却流体回路(2)，所述待冷却流体回路包括用于连接到被冷却流体收集装置的下游端(4)， 制冷设备(1)包括一组热交换器(5)， 6， 7， 8)与从上游到下游待冷却的流体回路(2)和冷却装置(9)串联布置， 冷却装置(9)包括具有用于制冷循环气体的循环回路的制冷器， 冰箱(9)包括至少一个用于压缩循环气体的部件(10)， 至少一个用于冷却循环气体的部件(5)， 至少一个器官(11， 12)，用于使循环气体膨胀；以及至少一个机构(8， 7， 6， 5)再加热弛豫循环气体， 一组热交换器(5)， 6， 7， 8)包括冷下游端与冰箱(9)的冷端进行热交换的交换器(8)， 待冷却的流体回路(2)包括： 在其与冷下游端交换器(8)热交换的下游， 冷却流体的膨胀机构(13)， 待冷却的流体回路(2)包括在其第一热交换器下游与冷下游端的交换器(8)进行热交换， 第一回路，其与冷下游端交换器(8)形成第二热交换；以及冷却流体膨胀机构(14)，其在其与冷下游端交换器(8)的第二热交换的末端处，例如膨胀阀的形状。 摘要：图1。 1 | Installation and method for refrigerating a cryogenically temperature fluid comprising a circuit (2) of fluid to be cooled comprising a downstream end (4) intended to be connected to a cooled fluid collection device, the refrigeration installation (1) comprising a set of heat exchanger(s) (5, 6, 7, 8) arranged in series in heat exchange with the circuit (2) of fluid to be cooled from upstream to downstream and with a cooling device (9), the cooling device (9) comprising a refrigerator with a cycle circuit for refrigerating a cycle gas, the refrigerator (9) comprising at least one component (10) for compressing the cycle gas, at least one component (5) for cooling the cycle gas, at least one organ (11, 12) for expanding the cycle gas and at least one organ (8, 7, 6, 5) of reheating of the relaxed cycle gas, the set of heat exchanger(s) (5, 6, 7, 8) comprising an exchanger (8) of cold downstream end in heat exchange with a cold end of the refrigerator (9), the circuit (2) of fluid to be cooled comprising, downstream of its heat exchange with the exchanger (8) of cold downstream end, an organ (13) of expansion of the cooled fluid, the circuit (2) of fluid to be cooled comprising downstream of its first heat exchange with the exchanger (8) of cold downstream end, a first return forming a second heat exchange with the exchanger (8) of cold downstream end and an organ (14) of expansion of the cooled fluid at the end of its second heat exchange with the exchanger (8) of cold downstream end such as an expansion valve Figure of the abstract : Fig. 1 | Air Liquide | Air Liquide | FR3110222B3 | 法国 | F25J1/02 | FR3110222B3; FR3110222A3
933 | WOEP21025370 | 2021-09-28 | 发明申请 | 2022-04-21 | 未进入国家阶段-PCT有效期满 | 用于生产液化烃产品的方法和设备 | PROCESS AND PLANT FOR PRODUCTION OF A LIQUEFIED HYDROCARBON PRODUCT | 提出了一种生产液态烃产品(LNG)的方法， 其中气态烃原料(NG)至少部分地经受使用混合冷却剂的冷却操作和液化操作以获得液态烃产品(LNG)， 其中所述混合冷却剂至少部分地经受使用纯冷却剂的预冷却操作。 混合冷却剂在混合冷却剂回路中被引导和压缩，纯冷却剂在纯冷却剂回路中被引导和压缩。 可以设想的是，混合冷却剂回路中的混合冷却剂的压缩包括使用第一， 第二和第三混合制冷剂压缩机(C2， C3， C3')， 纯冷却剂回路中纯冷却剂的压缩包括使用第一和第二纯冷却剂压缩机(C1， 第一混合冷却剂压缩机(C2)的操作与第二纯冷却剂压缩机(CT)的操作机械耦合，第二混合冷却剂压缩机(C3)的操作与第一纯冷却剂压缩机(C1)的操作机械耦合。 本发明还提供了相应的设备(100)。 | A process for producing a liquid hydrocarbon product (LNG) is proposed, in which a gaseous hydrocarbon feedstock (NG) is at least partly subjected to a cooling operation using a mixed coolant and to a liquefying operation to obtain the liquid hydrocarbon product (LNG), wherein the mixed coolant is at least partly subjected to a precooling operation using a pure coolant. The mixed coolant is guided and compressed within a mixed coolant circuit, and the pure coolant is guided and compressed within a pure coolant circuit. What is envisaged is that the compression of the mixed coolant in the mixed coolant circuit comprises the use of a first, second and third mixed coolant compressor (C2, C3, C3'), the compression of the pure coolant in the pure coolant circuit comprises the use of a first and second pure coolant compressor (C1, CT), and the operation of the first mixed coolant compressor (C2) is mechanically coupled to that of the second pure coolant compressor (CT), and the operation of the the second mixed coolant compressor (C3) is mechanically coupled to that of the first pure coolant compressor (C1). The invention likewise provides a corresponding plant (100). | Linde Gmbh | Linde Gmbh | WO2022078622A1 | 世界知识产权组织(WIPO) | F25J1/02 | WO2022078622A1; DE102020006394A1
934 | CN202011299737.X | 2020-11-19 | 发明授权 | 2022-04-19 | 授权 | 一种LNG制备液氢的方法 | The invention relates to a method for preparing liquid hydrogen by LNG (liquefied natural gas) | 本发明公开了一种LNG制备液氢的方法。所述方法包括如下步骤：增压后的LNG与H2与He的混合物换热后，进入预冷单元与氮气或混合冷剂进行换热并升温；升温后的天然气经加热后进入天然气转化工段；在天然气转化工段内，天然气经转化、变换和变压吸附提浓得到富氢气体；富氢气体经压缩工段增压后，进入氢气预冷段，与氮气或混合冷剂进行换热冷却；经氢气预冷段冷却后的氢气进入氢气液化段与He/Ne混合物进行换热冷却，经节流阀节流后，制得液氢。本发明直接将LNG气化工艺与氢气液化工艺能量相互利用，制备的液氢可方便进行运输和利用，提高氢气的运输消耗和氢气经济性，流程简单、自动化程度高，所采用的设备可靠，提高氢气的制备成本和液化成本，经济效益显著。 | The invention discloses a method for preparing liquid hydrogen from liquefied natural gas (LNG). Said method includes the following steps : after the mixture of pressurized LNG and H2 and He is passed through the process of heat exchange, it is fed into precooling unit to make heat exchange with nitrogen gas or mixed refrigerant, and heated; Heating the heated natural gas and feeding it into natural gas conversion section; In the natural gas converting section, natural gas is converted, converted and pressure swing adsorbed to concentrate to obtain hydrogen-rich gas; Pressurizing the hydrogen-rich gas in the compression section, feeding it into the hydrogen precooling section, heat-exchanging and cooling with nitrogen or mixed refrigerant; Hydrogen cooled by the hydrogen pre-cooling section enters the hydrogen liquefaction section to be subjected to heat exchange cooling with He/Ne mixture, and liquid hydrogen is prepared after throttling by the throttling valve. According to the invention, the energy of the LNG gasification process and the hydrogen liquefaction process is directly utilized mutually, the prepared liquid hydrogen can be conveniently transported and utilized, the hydrogen transportation consumption and the hydrogen economy are improved, the process is simple, the automation degree is high, the adopted equipment is reliable, the hydrogen preparation cost and the hydrogen liquefaction cost are improved, and the economic benefit is remarkable. | 中国海洋石油集团有限公司; 中海石油气电集团有限责任公司 | 中国海洋石油集团有限公司; 中海石油气电集团有限责任公司 | CN112212610B | 中国 | F25J1/02 | CN112212610A; CN112212610B; CN213811330U
935 | CN202122458330.3 | 2021-10-12 | 实用新型 | 2022-04-19 | 授权 | 一种用于碳捕集系统的二氧化碳液化装置 | The utility model relates to a carbon dioxide liquefaction device for a carbon capture system | 本实用新型属于碳处理技术领域，提供一种用于碳捕集系统的二氧化碳液化装置。所述二氧化碳液化装置包括依次连接的二氧化碳干燥净化单元、压缩机、混合器、预冷器、膨胀机和气液分离器，还包括二氧化碳回流压缩机，所述二氧化碳回流压缩机的进气为所述气液分离器的出气，所述二氧化碳回流压缩机的出口连接至所述混合器的入口，所述二氧化碳回流压缩机与所述膨胀机通过同轴连杆连接。本实用新型的二氧化碳液化装置，通过超临界高压CO2节流膨胀进行液化，同时回收膨胀功，降低CO2回流压缩机功耗，避免外设制冷机组，具有结构简单、成本较低、节能高效等优点。 | The utility model belongs to the technical field of carbon treatment and provides a carbon dioxide liquefaction device for a carbon capture system. The carbon dioxide liquefaction device comprises a carbon dioxide drying and purifying unit, a compressor, a mixer, a precooler, an expander and a gas-liquid separator which are sequentially connected, The device further comprises a carbon dioxide reflux compressor, wherein the air inlet of the carbon dioxide reflux compressor is the air outlet of the gas-liquid separator, the outlet of the carbon dioxide reflux compressor is connected to the inlet of the mixer, and the carbon dioxide reflux compressor is connected with the expander through a coaxial connecting rod. The carbon dioxide liquefaction device liquefies through supercritical high-pressure carbon dioxide throttling expansion, simultaneously recovers expansion work, reduces power consumption of a carbon dioxide backflow compressor, avoids an external refrigeration unit, and has the advantages of simple structure, low cost, energy conservation, high efficiency and the like. | 中国科学院理化技术研究所 | 中国科学院理化技术研究所 | CN216347343U | 中国 | F25J1/02 | CN216347343U
936 | CN202122519253.8 | 2021-10-19 | 实用新型 | 2022-04-19 | 授权 | 一种利用结晶氨法实现碳捕集与液化的装置 | The utility model relates to a device for realizing carbon trapping and liquefaction by using a crystallization ammonia method | 本实用新型涉及一种利用结晶氨法实现碳捕集与液化的装置，属于吸收式制冷及热泵领域，包括二氧化碳捕集模块、氨气吸收器、发生器、压缩机和蒸发器，二氧化碳捕集模块的混合气体出口连接氨气吸收器的气体入口，氨气吸收器的二氧化碳出口通过压缩机连接蒸发器的二氧化碳入口，氨气吸收器的贫液入口连接发生器的贫液出口，氨气吸收器的富液出口连接发生器的富液进口，发生器的氨气出口连接蒸发器的氨进口，蒸发器用于利用氨为二氧化碳降温冷凝。本实用新型可同时实现碳捕集和二氧化碳液化，通过吸收法分离氨气和二氧化碳，有效解决了氨法捕获氨逃逸的问题，同时降低了碳氨分离过程压缩分离的能耗。 | The utility model relates to a device for realizing carbon trapping and liquefaction by using a crystallization ammonia method, belongs to the field of absorption refrigeration and heat pump, comprises a carbon dioxide trapping module, an ammonia absorber, a generator, a compressor and an evaporator, the mixed gas outlet of the carbon dioxide trapping module is connected with the gas inlet of the ammonia absorber, the carbon dioxide outlet of the ammonia absorber is connected with the carbon dioxide inlet of the evaporator through the compressor, The lean liquor inlet of the ammonia absorber is connected with the lean liquor outlet of the generator, the rich liquor outlet of the ammonia absorber is connected with the rich liquor inlet of the generator, the ammonia outlet of the generator is connected with the ammonia inlet of the evaporator, and the evaporator is used for cooling and condensing carbon dioxide by utilizing ammonia. The utility model can simultaneously realize carbon capture and carbon dioxide liquefaction, ammonia gas and carbon dioxide are separated by an absorption method, the problem of ammonia capture escape by an ammonia method is effectively solved, and meanwhile, the energy consumption of compression separation in a carbon-ammonia separation process is reduced. | 安徽普泛能源技术有限公司 | 安徽普泛能源技术有限公司 | CN216347344U | 中国 | F25J1/02 | CN216347344U
937 | KR1020227005704 | 2020-07-16 | 发明申请 | 2022-04-19 | 公开 | 通过气流的液化或发电回收制冷能量的方法 | Methods for recovering refrigeration energy through liquefaction or power generation of gas flows | 本发明涉及一种用于从系统中的低温流F中回收制冷能量的方法， 其中该系统包括储罐203， 至少一个发电机G， 以及至少一个热交换器装置，其被配置为使所述流体以热交换关系流动， 其中该方法包括在第一操作模式下，在至少一个第一通道中蒸发至少一部分第一作用流体W1，用于至少一个第一高温流(C1)； 在与第一发生器协同工作以产生电能的第一膨胀部件中，膨胀由第一通路1的步骤A产生的第一作用流体W1； 冷凝至少一部分第一工作流体(W1)，所述第一工作流体逆着至少第一低温流F膨胀； 增加第一作用流体W1的压力； 以及将所述第一作用流体(W1)重新引入所述第一通路。 根据本发明，第二操作模式包括：进入进料流200； 相对于低温流F冷凝进料流200的至少一部分，以产生至少部分液化的进料流201； 以及用至少部分液化的进料流201填充储罐203。 | The invention relates to a method for recovering refrigerating energy from a cold stream (F), in a system comprising a storage tank (203), at least one electric generator (G) and at least one heat exchange device comprising a plurality of passages configured for the flow of fluids to be placed in a thermal exchange relationship, said method comprising, in a first operating mode, vaporising at least some of the first working fluid (W1) in at least one first passage against at least one first hot stream (C1), expanding the first working fluid (W1) originating from step a) of the first passage (1) in a first expansion component cooperating with a first electric generator so as to produce electric energy, condensing at least some of the first working fluid (W1) expanded against at least the first cold stream (F), increasing the pressure of the first working fluid (W1) and reintroducing the first working fluid (W1) in the first passage. According to the invention, a second operating mode comprises the following steps : introducing a supply stream (200), condensing at least some of said supply stream (200) against the cold stream (F) so as to produce an at least partially liquefied supply stream (201), and filling the storage tank (203) with the at least partially liquefied supply stream (201). | Air Liquide | Air Liquide | KR1020220047785A | 韩国 | F25J1/02 | FR3099234B1; WO2021019143A1; JP2022542137A; FR3099234A1; KR1020220047785A; EP4004467A1
938 | CN202210039679.X | 2022-01-14 | 发明授权 | 2022-04-15 | 授权 | 液态空气储能冷-热-电-空气四联供装置及方法 | Liquid air energy storage cold-heat-electricity-air quadruple supply device and method | 本发明涉及一种液态空气储能冷‑热‑电‑空气四联供装置及方法；用电低谷时段，环境空气经过净化、压缩和冷却后，膨胀降压获取液态空气，同时回收存储空气压缩热能；用电高峰时段，液态空气经过加压、蒸发气化和加热后，进入空气透平机组膨胀发电，同时利用加压流体回收存储蒸发气化冷能；空气透平机组排放的干燥清洁空气，通过蒸发冷却供给冷能和湿润清洁空气；空气压缩热能除了用于加热空气膨胀发电，多余的部分用于供给热能和再生空气净化过程。本发明通过加压流体提高蒸发气化冷能回收和存储效率，高效分配利用空气压缩热能，充分回收利用排放的干燥清洁空气，最终实现冷、热、电和清洁空气四联供，是一种高效低成本液态空气储能技术。 | The invention relates to a liquid air energy storage cold-heat electricity-air quadruple supply device and method. During the electricity consumption valley period, the ambient air is purified, compressed and cooled, expanded and depressurized to obtain liquid air, and the compressed heat energy of the stored air is recovered; During peak period of power utilization, liquid air is pressurized, evaporated, gasified and heated and then enters the air turbine unit to expand for power generation, and meanwhile, pressurized fluid is utilized to recover and store evaporated and gasified cold energy; Dry clean air discharged from the air turbine unit is supplied with cold energy and wet clean air by evaporative cooling; The air compression heat energy is used for heating air expansion power generation, and the redundant part of the air compression heat energy is used for supplying heat energy and regenerating an air purification process. According to the invention, the evaporation and gasification cold energy recovery and storage efficiency is improved through pressurized fluid, the air compression heat energy is efficiently distributed and utilized, the discharged dry and clean air is fully recycled, and finally the four combined supply of cold, heat, electricity and clean air is realized, so that the liquid air energy storage technology is an efficient and low-cost liquid air energy storage technology. | 石家庄铁道大学 | 石家庄铁道大学 | CN114087847B | 中国 | F25J1/02 | CN114087847B; CN114087847A
939 | CN202122527226.5 | 2021-10-20 | 实用新型 | 2022-04-15 | 授权 | 一种能够调节制冷量的煤层气液化装置 | The utility model relates to a coal bed gas liquefaction device capable of adjusting refrigerating capacity | 本实用新型公开了一种能够调节制冷量的煤层气液化装置，包括：煤层气管道、第一换热器、第一制冷装置和第一循环管道，第一换热器和第一制冷装置依次设置于第一循环管道上，第第一循环管道上设置还有第二换热器，第二换热器上分别连接有升温装置和降温装置，煤层气管道穿设于第一换热器内部，煤层气管道的进气端设置有温度传感器和压力传感器。本实用新型通过温度传感器和压力传感器实时监测煤层气的温度和压力，并通过升温装置和降温装置对第一循环管道内的制冷剂进行加热或冷却，从而实现对煤层气液化过程中制冷量的调节，整个过程中制冷装置的输出功率保持不变，能够有效减少制冷装置损耗速度，延长使用寿命。 | The utility model discloses a coal bed gas liquefaction device capable of adjusting refrigerating capacity, comprises a coal bed gas pipeline, a first heat exchanger, a first refrigerating device and a first circulating pipeline, The first heat exchanger and the first refrigerating device are sequentially arranged on the first circulating pipeline, the second heat exchanger is arranged on the first circulating pipeline, the second heat exchanger is respectively connected with a heating device and a cooling device, the coal bed gas pipeline penetrates through the first heat exchanger, and the air inlet end of the coal bed gas pipeline is provided with a temperature sensor and a pressure sensor. The utility model monitors the temperature and the pressure of the coal bed gas in real time through the temperature sensor and the pressure sensor, The refrigerant in the first circulating pipeline is heated or cooled through the heating device and the cooling device, so that the refrigerating capacity in the coal bed gas liquefaction process is adjusted, the output power of the refrigerating device is kept unchanged in the whole process, the loss speed of the refrigerating device can be effectively reduced, and the service life of the refrigerating device is prolonged. | 山西易高煤层气有限公司 | 山西港华煤层气有限公司 | CN216308370U | 中国 | F25J1/02 | CN216308370U
940 | CN202122538070.0 | 2021-10-21 | 实用新型 | 2022-04-15 | 授权 | 一种天然气预冷装置 | Natural gas precooling device | 本实用新型公开了一种天然气预冷装置，涉及天然气处理设备技术领域，包括，预冷罐、过滤仓和连接端口，所述过滤仓可拆卸的连接于所述预冷罐和连接端口之间，所述过滤仓包括过滤仓壁和滤网，所述过滤仓壁两端设置有卡扣，所述预冷罐和连接端口上皆设置有凸缘，所述过滤仓壁通过卡扣可拆卸的连接于所述预冷罐和连接端口之间，所述过滤仓壁内设置有滤网安装座，所述滤网与所述过滤仓内径相适配，并可拆卸的连接于所述滤网安装座。通过本实用新型的设置提供一种便于清洁保证预冷效率的天然气预冷装置。 | The utility model discloses a natural gas precooling device, relates to the technical field of natural gas treatment equipment, comprises a precooling tank, a filter bin and a connecting port, the filter bin is detachably connected between the pre-cooling tank and the connecting port, The filter bin comprises a filter bin wall and a filter screen, buckles are arranged at two ends of the filter bin wall, The precooling tank and the connecting port are respectively provided with a flange; the filter bin wall is detachably connected between the precooling tank and the connecting port through a buckle; a filter screen mounting seat is arranged in the filter bin wall; and the filter screen is matched with the inner diameter of the filter bin and is detachably connected with the filter screen mounting seat. The arrangement of the utility model provides a natural gas precooling device which is convenient to clean and ensures the precooling efficiency. | 山西易高煤层气有限公司 | 山西港华煤层气有限公司 | CN216308371U | 中国 | F25J1/02 | CN216308371U
941 | CN202122375345.3 | 2021-09-29 | 实用新型 | 2022-04-12 | 授权 | 一种液化天然气闪蒸汽的液化装置 | The utility model relates to a liquefaction device for liquefied natural gas flash steam | 本实用新型涉及天然气闪蒸汽液化技术领域，公开了一种液化天然气闪蒸汽的液化装置，包括液化罐；所述液化罐顶部左侧安装有制冷压缩机，所述液化罐顶部右侧安装有预冷器，所述预冷器顶部右侧安装有进气口，所述进气口内安装有流量传感器；所述液化罐内部左侧安装有浮球开关。本实用新型通过流量传感器可检测是否有闪蒸汽进入，而检测到闪蒸汽时将会自动启动制冷压缩机进行制冷液化工作，而液化前可通过预冷器进行预冷，从而加快液化速度，提高液化效率，能够在收集闪蒸汽的同时进行液化，且液化天然气容量到达阈值时可自动排出实现定量收集工作，结构简单，能够自动化的完成收集、液化以及排出，且液化效率高，成本低。 | The utility model relates to the technical field of liquefaction of natural gas flash vapor, and discloses a liquefaction device of liquefied natural gas flash vapor. A refrigeration compressor is mounted on the left side of the top of the liquefied gas tank, a precooler is mounted on the right side of the top of the liquefied gas tank, an air inlet is mounted on the right side of the top of the precooler, and a flow sensor is mounted in the air inlet; The left side inside the liquefied gas tank is provided with a floating ball switch. The utility model can detect whether flash steam enters through the flow sensor, When the flash steam is detected, the refrigerating compressor is automatically started to refrigerate and liquefy, The pre-cooler can be used for pre-cooling before liquefaction, so that the liquefaction speed is accelerated, the liquefaction efficiency is improved, the flash vapor can be collected and liquefied at the same time, and the liquefied natural gas can be automatically discharged to realize quantitative collection when the capacity of the liquefied natural gas reaches a threshold value; and the liquefied natural gas pre-cooler has a simple structure, can automatically complete collection, liquefaction and discharge, and is high in liquefaction efficiency and low in cost. | 王汝超 | 陕西泰博流体科技有限公司 | CN216282333U | 中国 | F25J1/02 | CN216282333U | 1 | 王汝超 | 陕西泰博流体科技有限公司
942 | US16066613 | 2016-12-28 | 发明授权 | 2022-04-12 | 授权 | 一种沸腾供气装置 | Boil-off gas supply device | 一种蒸发气体供给装置，具备：储存液化气体的储存槽； 第一压缩机构，被配置为吸入存储在存储罐中的液化气的蒸发气体，并压缩所吸入的蒸发气体； 第二压缩机构，被配置为在被第一压缩机构压缩之后压缩蒸发气体； 排出路径，从第二压缩机构排出的蒸发气体在该排出路径中流动； 配置成驱动第一压缩机构的第一驱动源； 以及第二驱动源，其不同于所述第一驱动源并且被配置为驱动所述第二压缩机构。 | A boil-off gas supply device is provided with : a storage tank configured to store a liquefied gas; a first compression mechanism configured to suck in the boil-off gas of the liquefied gas stored in the storage tank and compress the sucked boil-off gas; a second compression mechanism configured to compress the boil-off gas after being compressed by the first compression mechanism; a discharge path in which the boil-off gas discharged from the second compression mechanism flows; a first drive source configured to drive the first compression mechanism; and a second drive source that is different from the first drive source and configured to drive the second compression mechanism. | Kabushiki Kaisha Kobe Seiko Sho (Kobe Steel, Ltd.) | Kabushiki Kaisha Kobe Seiko Sho (Kobe Steel, Ltd.) | US11300355B2 | 美国 | F25J1/02 | KR1020180098333A; JP2017122481A5; KR102144388B1; CN108463665A; US20190011179A1; US11300355B2; JP2017122481A; EP3401587B1; EP3401587A1; CN108463665B; WO2017119397A1; JP6703837B2; EP3401587A4 | 1 | Tezuka, Satoshi; Seyama, Katsuhiro; Nagura, Kenji | Kabushiki Kaisha Kobe Seiko Sho (Kobe Steel, Ltd.)
943 | CN202122230162.2 | 2021-09-15 | 实用新型 | 2022-04-08 | 授权 | 一种天然气液化用混合制冷装置 | The utility model relates to a mixed refrigerating device for liquefying natural gas | 本实用新型公开了一种天然气液化用混合制冷装置，涉及天然气液化生产技术领域，包括：箱体；螺旋管，所述螺旋管安装在箱体的内部，且螺旋管的两端贯穿至箱体的顶端和底端；传动轴。本实用新型通过设置传动机构，实现启动传动电机带动传动轴转动，传动轴带动搅拌桨转动，对箱体内部的冷媒进行搅拌，与此同时，传动轴带动主动带轮转动，在皮带的传动作用下，主动带轮带动从动带轮转动，使往复丝杆转动的同时，往复丝杆沿箱体的顶端上下往复移动，从而带动移动板上下往复移动，使传动轴上下往复移动，从而使搅拌桨在箱体内部转动的同时，上下往复移动，使箱体内部冷媒搅拌混合更加充分，从而提高对螺旋管内的天然气液化效率。 | The utility model discloses a mixed refrigerating device for natural gas liquefaction, relating to the technical field of natural gas liquefaction production. A spiral pipe mounted inside the box body and having two ends penetrating the top and bottom of the box body; Transmission shaft. This utility model, through setting up the drive mechanism, starting the transmission motor to drive the transmission shaft to rotate, the transmission shaft drives the stirring paddle to rotate, stirring the refrigerant in the box body, At the same time, the driving shaft drives the driving belt wheel to rotate, under the driving action of belt, the driving belt wheel drives the driven belt wheel to rotate, rotating the reciprocating screw rod, The reciprocating screw rod reciprocates up and down along the top end of the box body, so that the moving plate is driven to reciprocate up and down, the transmission shaft reciprocates up and down, the stirring paddle rotates in the box body and simultaneously reciprocates up and down, refrigerants in the box body are stirred and mixed more sufficiently, and the natural gas liquefaction efficiency in the spiral pipe is improved. | 潘新发 | 河南聚能深冷技术装备有限公司 | CN216245124U | 中国 | F25J1/02 | CN216245124U | 1 | 潘新发 | 河南聚能深冷技术装备有限公司 |  |  |  |  | 3 | 河南聚能深冷技术装备有限公司 | 中国银行股份有限公司濮阳老城支行; 中国银行股份有限公司濮阳分行 | 中国银行股份有限公司濮阳老城支行
944 | FR19007021 | 2019-06-27 | 发明授权 | 2022-04-08 | 授权 | 气体液化装置和方法 | Gas liquefaction installation and method | 用于液化气体流的设备和方法，具有冷却回路，所述冷却回路包括用于冷却气体的至少一个交换器(5)和安装在旋转轴上的至少一个膨胀涡轮(6)，所述旋转轴由至少一个气体静态类型的轴承(7)支撑，所述冷却回路(2)还包括加压气体注入导管，所述加压气体注入导管构造成将加压气体供应到所述轴承(7)，以便为所述旋转轴提供支撑，该设备(1)还包括回收管道(9)，该回收管道被构造成使已经用于支撑轴承(7)的旋转轴的气体的至少一部分再循环，以使气体液化。 | Plant and method for liquefying a flow of gas, having a cooling circuit that includes at least one exchanger (5) for cooling the gas, and at least one expansion turbine (6) which is mounted on a rotary axle which is supported by at least one bearing (7) of the gas-static type, the cooling circuit (2) also including a pressurized gas injection conduit that is configured to supply pressurized gas to the bearing (7) in order to provide support to the rotary axle, the plant (1) further includes a recovery conduit (9) that is configured to recycle at least a portion of the gas which has been used to support the rotary axle of the bearing (7) with a view to liquefying the gas. | Air Liquide | Air Liquide | FR3097950B1 | 法国 | F25J1/02 | AU2020305381A1; WO2020259990A1; CA3143376A1; KR1020220026535A; US20220357103A1; JP7480191B2; CN114008397A; US12072143B2; CN114008397B; PT3990846T; ES2968160T3; EP3990846A1; EP3990846B1; FR3097950A1; FR3097950B1; JP2022539022A
945 | MYPI2017703703 | 2017-10-02 | 发明申请 | 2022-04-06 | 公开 | 多压力混合制冷剂冷却方法及系统 | MULTIPLE PRESSURE MIXED REFRIGERANT COOLING PROCESS AND SYSTEM | 描述了用于增加天然气液化工艺的容量和效率的系统和方法，所述系统和方法具有具有多个压力水平的混合制冷剂预冷系统，所述系统和方法包括冷却压缩的混合制冷剂流并将冷却的压缩的混合制冷剂流分离成蒸汽部分和液体部分。液体部分向第一预冷却热交换器(260)提供制冷负荷。蒸汽部分被进一步压缩、冷却和冷凝，并用于向第二预冷却热交换器(262)提供制冷负荷。任选地，可以使用附加的预冷却热交换器和/或相分离器。(图2) | Systems and methods described for increasing capacity and efficiency of natural gas liquefaction processes having a mixed refrigerant precooling system with multiple pressure levels comprising cooling the compressed mixed refrigerant stream and separating the cooled compressed mixed refrigerant stream into a vapor and liquid portion. The liquid portion provides refrigeration duty to a first precooling heat exchanger (260). The vapor portion is further compressed, cooled, and condensed, and used to provide refrigeration duty to a second precooling heat exchanger (262). Optionally additional precooling heat exchangers, and/or phase separators may be used. (Figure 2) | Air Products And Chemicals, Inc. | Air Products And Chemicals, Inc. | MY187409A | 马来西亚 | F25J1/02 | MY187409A
946 | CN202122388336.8 | 2021-09-30 | 实用新型 | 2022-04-05 | 授权 | 一种低温冷凝回收挥发性气体的结构 | The utility model relates to a structure for recovering volatile gas through low-temperature condensation | 一种低温冷凝回收挥发性气体的结构，由真空泵系统、三级压缩机系统以及低温氮气冷凝换热系统连接组成；混合废气与真空泵系统抽空入口相连被抽入真空泵；从真空泵排出的气体经风冷式冷却器的散热风扇冷却后进入压缩前缓冲罐；三级压缩机系统入口与压缩前缓冲罐出口连接，经三级压缩中间冷却的气体进入冷氮气冷却的套管式换热器后通入冷箱前高压缓冲罐；冷箱前高压缓冲罐中的气体送至低温氮气冷凝换热系统，分两路经过换热器组，其中一路换热器组由冷氮气冷却；另一路换热器组的冷源为完成冷却的两路的反流气体；所有冷凝下来的液体汇集于液体储罐中，并通过电加热气化器气化后供再利用；本实用新型可用于工业上大规模废气处理场合，处理效果明显。 | A low-temp condensing structure for recovering volatile gas is composed of vacuum pump system, three-stage compressor system and low-temp nitrogen condensing heat exchange system. The mixed waste gas is connected to the evacuation inlet of the vacuum pump system and pumped into the vacuum pump; Gas exhausted from the vacuum pump is cooled by the cooling fan of the air-cooled cooler and then enters the buffer tank before compression; The inlet of the three-stage compressor system is connected with the outlet of the buffer tank before compression, and the gas cooled by the three-stage compression enters the cold nitrogen cooled double-pipe heat exchanger and then enters the high-pressure buffer tank in front of the cold box; Gas in the high-pressure buffer tank in front of the cold box is sent to the low-temperature nitrogen condensation heat exchange system and passes through the heat exchanger groups in two paths, wherein one path of the heat exchanger group is cooled by cold nitrogen; The cold source of the other heat exchanger group is two paths of backflow gas for completing cooling; All condensed liquids are collected in the liquid storage tank and gasified by the electric heating gasifier for reuse; The utility model can be used for industrial large-scale waste gas treatment occasions, the treatment effect is obvious. | 西安交通大学; 中国空气动力研究与发展中心高速空气动力研究所 | 西安交通大学; 中国空气动力研究与发展中心高速空气动力研究所 | CN216204682U | 中国 | F25J1/02 | CN216204682U
947 | CN202122583353.7 | 2021-10-26 | 实用新型 | 2022-04-05 | 未缴年费 | 一种天然气液化用预处理装置 | The utility model relates to a pretreatment device for natural gas liquefaction | 本实用新型涉及天然气液化用预处理技术领域，具体涉及一种天然气液化用预处理装置，包括罐体，所述罐体的底部等角度固定有四个支撑腿，所述罐体的底部和顶部分别固定有与其内部连通的进气管和出气管，所述罐体的侧壁固定有进液管，所述罐体的顶部外壁固定有承载平台，所述承载平台的底部固定有多个与罐体外壁连接的斜撑管，所述承载平台的顶面固定有两个制冷压缩外机。本实用新型中，通过制冷压缩外机对冷凝回收器进行降温，这样气流与冷凝回收器接触后，能够对甘醇胺溶液进行降温，使其液化成液滴，同时在罐体的内底固定有与进气管连通的进气细化器，通过进气细化器将进入甘醇胺溶液内气泡细化，从而降低避免过度沸腾导致的汽化损失。 | The utility model relates to the technical field of pretreatment for natural gas liquefaction, specifically relates to a pretreatment device for natural gas liquefaction, comprises a tank body, four supporting legs are fixed at the bottom of the tank body at equal angles, an air inlet pipe and an air outlet pipe which are communicated with the inside of the tank body are respectively fixed at the bottom and the top of the tank body, A liquid inlet pipe is fixed on the side wall of the tank body, a bearing platform is fixed on the outer wall of the top of the tank body, a plurality of inclined strut pipes connected with the outer wall of the tank body are fixed at the bottom of the bearing platform, and two refrigeration compression outdoor machines are fixed on the top surface of the bearing platform. In the utility model, cooling the condensation recoverer through the refrigeration compression outdoor unit, After the airflow is contacted with the condensation recoverer, the temperature of the glycolamine solution can be reduced, so that the glycolamine solution is liquefied into liquid drops; and meanwhile, the air inlet refiner communicated with the air inlet pipe is fixed at the inner bottom of the tank body, and bubbles entering the glycolamine solution are refined through the air inlet refiner, so that the vaporization loss caused by excessive boiling is reduced and avoided. | 陈勇明 | 陈勇明 | CN216204683U | 中国 | F25J1/02 | CN216204683U
948 | CN202122612086.1 | 2021-10-28 | 实用新型 | 2022-04-05 | 避重放弃 | 基于双回路循环氢气制冷的氢气液化系统 | The invention discloses a hydrogen liquefaction system based on double-loop circulating hydrogen refrigeration | 本实用新型提供了一种基于双回路循环氢气制冷的氢气液化系统，氢气液化系统包括氢气液化单元以及循环氢气制冷剂制冷循环回路单元，氢气液化单元包括依次连接的原料氢气增压模块、液化冷箱模块、液化氢气储存模块，用于对原料氢气液化综合处理并储存；循环氢气制冷剂制冷循环回路单元包括循环氢气制冷剂压缩模块以及所述液化冷箱模块，用于冷却并液化所述原料氢气，本实用新型采用双回路循环氢制冷的氢液化结构，根据不同的温度区间提供相应的冷量，制冷剂的流量分配经过优化，在最小总流量下达到设计要求，性能好、能耗低、液化率高、产品液氢的纯度高、液氢蒸发损失小、安全性较高。 | The utility model provides a hydrogen liquefaction system based on double-loop circulating hydrogen refrigeration, The hydrogen liquefaction system comprises a hydrogen liquefaction unit and a circulating hydrogen refrigerant refrigeration circulating loop unit, wherein the hydrogen liquefaction unit comprises a raw material hydrogen pressurization module, a liquefaction cold box module and a liquefaction hydrogen storage module which are sequentially connected and is used for comprehensively treating and storing the raw material hydrogen liquefaction; The circulating hydrogen refrigerant refrigeration circulating loop unit comprises a circulating hydrogen refrigerant compression module and the liquefaction cold box module, for cooling and liquefying said feedstock hydrogen, The utility model adopts a double-loop circulating hydrogen refrigeration hydrogen liquefaction structure, according to different temperature interval to provide the corresponding cold, the flow distribution of the refrigerant is optimized, in the minimum total flow to meet the design requirements, good performance, low energy consumption, high liquefaction rate, the purity of the product liquid hydrogen is high, liquid hydrogen evaporation loss is small, the safety is high. | 上海交通大学 | 上海交通大学 | CN216204684U | 中国 | F25J1/02 | CN216204684U
949 | CN202122233655.1 | 2021-09-15 | 实用新型 | 2022-04-01 | 授权 | 一种氧气液化生产装置 | Oxygen liquefaction production device | 本实用新型公开了一种氧气液化生产装置，其特征在于，包括氧气液化换热器(1)、氧气生产设备(2)、空气分离设备(3)和液氧贮存设备(4)；所述氧气生产设备(2)与氧气液化换热器(1)的热端相连接，所述氧气液化换热器(1)的热端还设有氮气排出组件；所述空气分离设备(3)和液氧贮存设备(4)分别与氧气液化换热器(1)的冷端相连接；所述氧气生产设备(2)与氧气液化换热器(1)的热端之间通过第一氧气管路(5)和第二氧气管路(6)相连通，所述第一氧气管路(5)与第二氧气管路(6)之间安装有氧气调节阀(14)。本实用新型具有利于氧的贮存、运输和使用，降低生产成本，增加效益的优点。 | The utility model discloses an oxygen liquefaction production device, which is characterized by comprising an oxygen liquefaction heat exchanger (1), oxygen production equipment (2), air separation equipment (3) and liquid oxygen storage equipment (4). The oxygen production equipment (2) is connected with the hot end of the oxygen liquefaction heat exchanger (1), and the hot end of the oxygen liquefaction heat exchanger (1) is also provided with a nitrogen discharging component; Said air separating equipment (3) and liquid oxygen storage equipment (4) are respectively connected with cold end of oxygen liquefaction heat exchanger (1); The oxygen production equipment (2) is communicated with the hot end of the oxygen liquefaction heat exchanger (1) through a first oxygen pipeline (5) and a second oxygen pipeline (6), and an oxygen regulating valve (14) is arranged between the first oxygen pipeline (5) and the second oxygen pipeline (6). The utility model has the advantages that the utility model is favorable for storing, transporting and using oxygen, the production cost is reduced, and the benefit is increased. | 成都深冷液化设备股份有限公司 | 四川蜀道装备科技股份有限公司 | CN216159464U | 中国 | F25J1/02 | CN216159464U
950 | IN202217003701 | 2022-01-22 | 发明申请 | 2022-04-01 | 公开 | 制冷装置及系统 | REFRIGERATION DEVICE AND SYSTEM | 本发明公开了一种低温制冷装置，包括：形成回路并包含工作流体的工作回路(10)， 工作电路(10)形成一个循环，该循环包括： 串联的： 压缩机构(2)， 3)， 冷却机构(4)， 5， 6)， 膨胀机构(7)和加热机构(6)， 8)， 该装置(1)还包括制冷热交换器(8)，用于通过与在工作回路(10)中流动的工作流体进行热交换而从至少一个构件(125)中提取热量， 压缩机构(2)， 3)包括两个独立的压缩机(2)， 3)， 机构(4)， 5， 6)用于冷却工作流体，包括两个冷却热交换器(4)， 5)分别安装在两台压缩机(2)的出口处， 3)并确保工作流体和冷却流体之间的热交换， 每个冷却热交换器(4)， 5)包括冷却液入口(24， 其特征在于，两个冷却热交换器(4，5)之一的冷却流体出口(34，35)连接到另一个冷却热交换器(5)的冷却流体入口(25，24)。 | Disclosed is a low-temperature refrigeration device comprising a working circuit (10) that forms a loop and contains a working fluid, the working circuit (10) forming a cycle which includes, connected in series : a compression mechanism (2, 3), a cooling mechanism (4, 5, 6), an expansion mechanism (7) and a heating mechanism (6, 8), the device (1) further comprising a refrigeration heat exchanger (8) for extracting heat from at least one member (125) by exchanging heat with the working fluid flowing in the working circuit (10), the compression mechanism (2, 3) comprising two separate compressors (2, 3), the mechanism (4, 5, 6) for cooling the working fluid comprising two cooling heat exchangers (4, 5) which are arranged respectively at the outlet of the two compressors (2, 3) and ensure heat exchange between the working fluid and a cooling fluid, each cooling heat exchanger (4, 5 ) comprising a cooling fluid inlet (24, 25) and a cooling fluid outlet (34, 35), characterized in that the cooling fluid outlet (34, 35) of one of the two cooling heat exchangers (4, 5) is connected to the cooling fluid inlet (25, 24) of the other cooling heat exchanger (5). | L'air Liquide Societe Anonyme Pourl'etude Et L'exploitation Des Procedes Georges Claude | L'air Liquide Societe Anonyme Pourl'etude Et L'exploitation Des Procedes Georges Claude | IN202217003701A | 印度 | F25J1/02 | FR3099820A1; FR3099820B1; CN114270116A; US20220282891A1; AU2020325953A1; CA3145914A1; IN202217003701A; WO2021023456A1; JP2022543263A; KR1020220042366A; US12038215B2; EP4010640A1
951 | JP2018500566 | 2016-07-08 | 发明授权 | 2022-04-01 | 授权 | 混合制冷剂系统和方法 | Mixed refrigerant systems and methods | 一种使用混合制冷剂冷却气体的系统和方法，包括压缩机系统和热交换系统， 其中压缩机系统可以包括没有液体出口的级间分离装置或鼓， 液体出口与泵流体连通，泵将液体向前泵送至高压分离装置或液体出口，液体通过液体出口流至热交换器以过冷。 在最后一种情况下， 使过冷液体膨胀并与膨胀的冷温度流结合， 它是来自冷蒸汽分离装置蒸汽侧的冷却和膨胀流， 以及来自高压分离装置和冷蒸气分离装置的液体侧的过冷和膨胀流， 或者在混合和膨胀之后与由来自高压分离装置和冷蒸气分离装置的液体侧的过冷流形成的流结合，以形成初级制冷流。 | A system and method for cooling a gas using a mixed refrigerant includes a compressor system and a heat exchange system, where the compressor system may include an interstage separation device or drum with no liquid outlet, a liquid outlet in fluid communication with a pump that pumps liquid forward to a high pressure separation device or a liquid outlet through which liquid flows to the heat exchanger to be subcooled. In the last situation, the subcooled liquid is expanded and combined with an expanded cold temperature stream, which is a cooled and expanded stream from the vapor side of a cold vapor separation device, and subcooled and expanded streams from liquid sides of the high pressure separation device and the cold vapor separation device, or combined with a stream formed from the subcooled streams from the liquid sides of the high pressure separation device and the cold vapor separation device after mixing and expansion, to form a primary refrigeration stream. | Chart Energy & Chemicals Inc | Chart Energy & Chemicals Inc | JP7045982B2 | 日本 | F25J1/02 | EP3954959A3; AU2016291205A1; EP3954959A2; EP3320284A1; JP2018528378A; KR1020180074656A; JP2021073428A; MY188506A; JP2023082058A; BR112018000273B1; BRPI1800273A2; AU2021225243A1; CA2991712C; AU2023204641A1; WO2017008040A1; JP7253579B2; PE20180960A1; CN108351163A; CN108351163B; TWI779410B; CA3209392A1; AU2016291205B2; PE20221015A1; JP7572489B2; KR102609259B1; PE9602018A1; AR122479A2; TW201706546A; JP7045982B2; TW202115355A; AU2021225243B2; AU2023204641B2; TWI713545B; CA2991712A1; MX2018000137A; AR105277A1; MX2022010740A; MX2025006621A | [12 empty] | 行政案件 |  | Chart Energy & Chemicals
952 | RU2022103612 | 2018-03-14 | 发明申请 | 2022-04-01 | 公开 | 创建液化天然气生产装置的方法和生产LNG的方法 | METHOD OF CREATING A LIQUEFIED NATURAL GAS PRODUCTION PLANT AND METHOD OF PRODUCING LNG | LNG生产装置由多个集装箱化LNG液化单元构成。 每个集装箱化LNG液化单元可以产生预定量的LNG。 例如，高达0.3MPTA。 歧管系统使得能够在多个集装箱化LNG液化单元与至少天然气进料流，电源和LNG存储设施之间进行连接。 通过经由歧管系统将容器化LNG液化单元连接到工厂或从工厂断开，工厂的生产能力增加地改变。 每个单元包含其自己的具有闭环SMR电路的液化装置。 SMR回路中的制冷剂仅通过由液化装置中的制冷剂压缩机产生的压差循环。 | An LNG production plant is constructed from a plurality of containerised LNG liquefaction units. Each containerised LNG liquefaction unit can produce a predetermined quantity of LNG. For example, up to 0.3 MPTA. A manifold system enables connection between the plurality of containerised LNG liquefaction units, and at least a feed stream of natural gas, a source of electrical power, and an LNG storage facility. The production capacity of the plant is incrementally changed by connecting or disconnecting containerised LNG liquefaction units to or from the plant via the manifold system. Each unit contains its own liquefaction plant having a closed loop SMR circuit. Refrigerant within the SMR circuit is circulated solely by pressure differential generated by refrigerant compressors in the liquefaction plant. | вудсайд энерджи текнолоджиз пти лтд | вудсайд энерджи текнолоджиз пти лтд | RU2022103612A | 俄罗斯 | F25J1/02 | US20200080771A1; RU2022103612A; AU2020200322A1; CA3055601A1; EP3596415A1; IL269301A; JP7265482B2; KR102523777B1; IN201947041200A; RU2019132082A; CN114909870A; ZA201906577A; WO2018165712A1; AU2018201851B2; SG11201908182VA; RU2767239C2; KR1020200007773A; JP2020514665A; RU2019132082A3; IL269301A0; AU2020200322B2; MX2019010835A; CN110709659A; CN110709659B; US12111100B2; AU2018201851C1; EP3596415A4; AU2018201851A1
953 | US16761699 | 2018-10-24 | 发明授权 | 2022-03-29 | 授权 | 通过超临界膨胀在流体再气化期间发电的方法 | Method for power generation during the regasification of a fluid by supercritical expansion | 一种用于在再气化期间发电的装置和方法， 具有用于低温流体的罐， 第一泵，其通过第一管路连接到所述罐； 通过第二管路与第一泵相连的第一热交换器， 以及连接在第一热交换器下游的第二热交换器， 以及紧接在第二热交换器下游的第一涡轮， 其中第三管线从第一涡轮分支并通入第一热交换器，第四管线从第一热交换器分支并通入第二管线，其中第二泵连接到第四管线。 | An apparatus and method for power generation during regasification, having a tank for a cryogenic fluid, a first pump connected to the tank via a first line, a first heat exchanger connected to the first pump via a second line, and a second heat exchanger connected downstream of the first heat exchanger, and a first turbine connected immediately downstream of the second heat exchanger, wherein a third line branches off from the first turbine and opens into the first heat exchanger, and a fourth line branches off from this first heat exchanger and opens into the second line, wherein a second pump is connected into the fourth line. | Siemens Energy Global Gmbh & Co. Kg | Siemens Energy Global Gmbh & Co. Kg | US11287182B2 | 美国 | F25J1/02 | US11287182B2; EP3662145B1; JP2021504634A; CN111386386A; US20210180861A1; KR1020200091889A; EP3489473A1; ES2895679T3; WO2019101461A1; EP3662145A1; KR102361914B1; JP6980110B2 | 2 | Haas, Sebastian; Siemens Aktiengesellschaft | Siemens Energy Global Gmbh & Co. Kg; Siemens Aktiengesellschaft
954 | US17459879 | 2021-08-27 | 发明申请 | 2022-03-24 | 放弃 | 用制冷剂气体过冷液体流的方法 | PROCESS FOR SUBCOOLING LIQUID STREAM WITH REFRIGERANT GAS | 一种液化气体冷却装置，包括：用于输送通过冷却而液化的液化气体的气体流路； 以及制冷单元，包括由压缩机，冷却单元和膨胀器形成的制冷循环。 压缩机与压缩机机构一起通过容纳在密封壳体中的电动机驱动。 | A liquefied gas cooling apparatus including : a gas flow path for carrying a liquefied gas that is liquefied by cooling; and a refrigeration unit including a refrigerating cycle formed by a compressor, a cooling unit, and an expander. The compressor is driven through an electric motor contained in a sealed housing together with a compressor mechanism. | L'air Liquide, Societe Anonyme Pour L'etude Et L'exploitation Des Procedes Georges Claude | L'air Liquide, Société Anonyme Pour L'etude Et L'exploitation Des Procédés Georges Claude | US20220090854A1 | 美国 | F25J1/02 | US20220090854A1 | 1 | Turney, Michael A.; Guerif, Pierre-Philippe; Gondrand, Cecile; Guillard, Alain | L'air Liquide, Société Anonyme Pour L'etude Et L'exploitation Des Procédés Georges Claude
955 | CA3056587 | 2017-08-10 | 发明授权 | 2022-03-22 | 授权 | 利用乙烷预冷和氮气过冷的高压循环天然气液化的级联方法及其装置 | ARTIC CASCADE METHOD FOR NATURAL GAS LIQUEFACTION IN A HIGH-PRESSURE CYCLE WITH PRE-COOLING BY ETHANE AND SUB-COOLING BY NITROGEN, AND A PLANT FOR ITS IMPLEMENTATION | 天然气液化方法包括通过乙烷蒸发对经处理的天然气进行预冷却、使用冷却的氮气作为制冷剂对液化气进行过冷、降低液化气压力、分离非液化气体以及液化天然气(LNG)的分流。在预冷却之前，天然气被压缩机2压缩，在乙烷蒸发器7中的液化气的多级预冷却期间，乙烷被蒸发，同时使用冷却的乙烷作为制冷剂蒸发乙烷。通过蒸发产生的乙烷由至少一个乙烷压缩机4压缩，在封闭端过冷热交换器9中冷凝，并在液化气体冷却期间用作制冷剂，其中氮气被压缩、冷却、膨胀并被送入天然气过冷段。 | The natural gas liquefaction method consists in pre-cooling of treated natural gas by means of ethane evaporation, liquefied gas sub-cooling using cooled nitrogen as a refrigerant, the liquefied gas pressure reduction, separation of non-liquefied gas and diversion of the liquefied natural gas (LNG). Prior to pre-cooling the natural gas is compressed by a compressor 2, the ethane is evaporated during the multi-stage pre-cooling of liquefied gas in the ethane vaporizers 7 with simultaneous evaporation of the ethane using cooled ethane as a refrigerant. The ethane generated by evaporation is compressed by at least one ethane compressor 4, condensed in a closed-end subcooling heat exchanger 9 and is used as a refrigerant during the cooling of the liquefied gas, with the nitrogen being compressed, cooled, expanded and fed to the natural gas sub-cooling stage. | Publichnoe Aktsionernoe Obshchestvo Novatek | Publichnoe Aktsionernoe Obshchestvo Novatek | CA3056587C | 加拿大 | F25J1/02 | JP2020514673A; JP6781852B2; NO20191220A1; CN110418929B; IN201917039010A; US11566840B2; CN110418929A; CA3056587C; US20230003443A1; US20210140707A1; KR102283088B1; US11774173B2; KR1020190120776A; WO2018169437A9; RU2645185C; RU2645185C1; CA3056587A1; WO2018169437A1
956 | CN201880020692.2 | 2018-03-27 | 发明授权 | 2022-03-18 | 未缴年费 | 采用氢气传热流体的主动式磁再生工艺和系统 | An active magnetic regeneration process and system employing a hydrogen heat transfer fluid | 一种用于液化氢气工艺气体的工艺，包括：将氢气传热流体引入到主动式磁再生制冷机设备中，所述主动式磁再生制冷机设备包括(i)高磁场区段，其中氢气传热流体通过至少一种磁性制冷剂的至少一个磁化床从冷侧流向热侧，(ii)第一无传热流体流动区段，其中所述床是被退磁的，(iii)低磁场或退磁场区段，其中氢气传热流体通过退磁床从热侧流向冷侧，以及(iv)第二无传热流体流动区段，其中所述床是被磁化的；将氢气传热流体从低磁场或退磁场区段的冷侧连续地引入到高磁场区段的冷侧中；将从低磁场或退磁场区段的冷侧流出的氢气传热流体的一部分连续地分流到膨胀机中；并且等焓地膨胀氢气传热流体的分流的部分以产生液化氢。 | A process for liquefying hydrogen process gas comprising introducing a hydrogen heat transfer fluid into an active magnetic regeneration refrigerator apparatus, The active magnetic regenerative refrigerator apparatus comprises (i) a high magnetic field section, wherein the hydrogen heat transfer fluid flows from the cold side to the hot side through at least one magnetized bed of at least one magnetic refrigerant, (ii) a first non-heat transfer fluid flow section, wherein the bed is demagnetized, (iii) a low or demagnetized magnetic field section, wherein the hydrogen heat transfer fluid flows from the hot side to the cold side through the demagnetized bed, and (iv) a second non-heat transfer fluid flow section, wherein the bed is magnetized; Introducing hydrogen heat transfer fluid continuously from the cold side of the low magnetic field or demagnetization section to the cold side of the high magnetic field section; Continuously diverting a portion of the hydrogen heat transfer fluid flowing from the cold side of the low magnetic field or demagnetization section into the expander; And isoenthalpically expanding a split portion of the hydrogen heat transfer fluid to produce liquefied hydrogen. | 巴特尔纪念研究所; 约翰·巴克利 | 巴特尔纪念研究所; 约翰·巴克利 | CN110462319B | 中国 | F25J1/02 | CN110462319B; CN110462319A; WO2018183397A1; EP3601915A1; EP3601915A4
957 | HK42021045541.6 | 2021-12-30 | 发明申请 | 2022-03-18 | 公开 | 液化装置 | LIQUEFACTION APPARATUS | 一种液化装置1包括：生成量计算单元91，用于获得液化产物的实际生成量； 预测电量计算单元92，用于基于通过对使用电量进行积分而获得的积分电量值，获得在经过预定时间(例如，10-40分钟)之后的预测电量； 以及功率需求控制单元93，用于比较预测功率量和瞬时功率的移动平均值，并以这样的方式控制压缩机3的排放流量，使得无限接近目标值，而不超过目标值，同时使用预测功率量和瞬时功率的移动平均值中的较大值作为被控制的值。 | Problem - To provide a liquefaction apparatus which automatically adjusts the load on the liquefaction apparatus correspondingly with an upper limit value of contracted power in different time slots, and which is capable of maximizing the amount of liquefied product produced and of achieving optimum operating efficiency.Solution - A liquefaction apparatus 1 comprises : a production amount calculation unit 91 for obtaining an actual production amount of a liquefied product; a predicted power calculation unit 92 for obtaining a predicted power amount after a predetermined time (e.g., 10-40 minutes) has elapsed, on the basis of an integrated power value obtained by integrating a usage power; anda power demand control unit 93 for comparing the predicted power amount and a moving average of instantaneous power, and controlling a discharge flow rate of a compressor 3 in such a way as to come infinitely close to a target value, without exceeding the target value, and while using the larger value of the predicted power amount and the moving average of instantaneous power as a value being controlled. | L''air Liquide Societe Anonyme Pour L''etude Et L''exploitation Des Procedes Georges Claude | L''air Liquide Societe Anonyme Pour L''etude Et L''exploitation Des Procedes Georges Claude | HK40055845A | 中国香港 | F25J1/02 | CN113154794A; HK40055845A
958 | RU2019132082 | 2018-03-14 | 发明授权 | 2022-03-17 | 授权 | 天然气液化的容器单元和使用该单元生产LNS的方法 | CONTAINER UNIT OF NATURAL GAS LIQUEFACTION AND METHOD FOR PRODUCING LNS USING THIS UNIT | 领域：燃气工业。 物质：LNG生产设备100由一组天然气液化的容器单元10形成。 每一个天然气液化的容器单元10可以产生预定的LNG量，例如高达30百万吨/年。 收集器系统106提供天然气液化的容器单元10组与至少天然气110，电源和LNG储存器92的原料流之间的连接。 设备100的性能由于天然气液化容器单元10与设备100的连接或它们使用收集器系统106与设备100的断开而离散地改变。 每个单元10包含其自己的液化设备12，该液化设备12包含封闭的冷却剂循环回路SMR。 SMR循环回路中的冷却剂仅由于液化装置12中的冷却剂的压缩机产生的压力差而循环。 效果：减少资金成本。 42Cl，12DWG | FIELD : gas industry. SUBSTANCE : LNG production plant 100 is formed from a set of container units 10 of natural gas liquefaction. Each container unit 10 of natural gas liquefaction can produce preset LNG amount, for example, up to 0.3 million of tones/year. Collector system 106 provides a connection between the set of container units 10 of natural gas liquefaction and at least raw material stream of natural gas 110, electricity source and LNG storage 92. The performance of plant 100 is discretely changed due to the connection of container units 10 of natural gas liquefaction to plant 100 or their disconnection from plant 100 using collector system 106. Each unit 10 contains its own liquefaction plant 12 containing a closed coolant circulation circuit SMR. The coolant in SMR circulation circuit circulates only due to the difference in pressure created by compressors for the coolant in liquefaction plant 12. EFFECT : reduction in capital costs. 42 cl, 12 dwg | Vudsajd Enerdzhi Teknolodzhiz Pti Ltd | Vudsajd Enerdzhi Teknolodzhiz Pti Ltd | RU2767239C2 | 俄罗斯 | F25J1/02 | US20200080771A1; RU2022103612A; AU2020200322A1; CA3055601A1; EP3596415A1; IL269301A; JP7265482B2; KR102523777B1; IN201947041200A; RU2019132082A; CN114909870A; ZA201906577A; WO2018165712A1; AU2018201851B2; SG11201908182VA; RU2767239C2; KR1020200007773A; JP2020514665A; RU2019132082A3; IL269301A0; AU2020200322B2; MX2019010835A; CN110709659A; CN110709659B; US12111100B2; AU2018201851C1; EP3596415A4; AU2018201851A1
959 | CN202122411578.4 | 2021-09-30 | 实用新型 | 2022-03-15 | 授权 | 一种LNG储配站气体回收利用装置 | The utility model relates to a gas recycling device for an LNG storage and distribution station | 本实用新型涉及燃气储配技术领域，具体涉及一种LNG储配站气体回收利用装置，包括气体储罐和回收罐，气体储罐和回收罐分别设有压力监测组件，且气体储罐靠近输气管道的位置，设有放散阀，回收罐靠近输气管道的位置，设有过滤装置，气体储罐内侧顶端设有冷却装置，气体储罐底部设有用于排出液态气体的出气管，其结构简单，设计合理，可以将气体储罐放散的气体，过滤处理后，送入回收罐，对气体进行冷却液化后，储存于回收罐内，使用时，从回收罐的底部的出气管排出即可，也可通过管路送回气体储罐内，本实用新型提高了气体存储的安全性，并避免了气体放散在大气中，造成大气污染，以及避免了气体的浪费，气体可以通过回收，进行有效利用。 | The utility model relates to the technical field of gas storage and distribution, specifically relates to a gas recycling device for an LNG storage and distribution station, comprises a gas storage tank and a recovery tank, the gas storage tank and the recovery tank are respectively provided with a pressure monitoring assembly, and the gas storage tank is close to the position of the gas pipeline, With bleed valves, the recovery tank is close to the gas pipeline, With filtering means, a cooling device is arranged at the top end of the inner side of the gas storage tank, the bottom of the gas storage tank is provided with an air outlet pipe for exhausting liquid gas, Its structure is simple, reasonable design, gas discharged from the gas storage tank, After filtration, feeding into recovery tank, cooling and liquefying the gas, The utility model is stored in the recovery tank, when in use, from the recovery tank can be discharged from the air outlet pipe at the bottom of the, can also be sent back to the gas storage tank through the pipeline, the utility model improves the safety of the gas storage, and avoids the diffusion of the gas in the atmosphere, cause atmospheric pollution, and avoids the waste of the gas, gas can be through the recovery, for effective use. | 东莞新奥燃气有限公司 | 东莞新奥燃气有限公司 | CN216048686U | 中国 | F25J1/02 | CN216048686U
960 | KR1020200182223 | 2020-12-23 | 发明授权 | 2022-03-15 | 授权 | 氢气预冷模块及包含该模块的氢气液化器 | Pre-cooling module of hydrogen and hydrogen liquefier containing thereof | 本发明涉及一种氢L'AMP； 一种氢气L'或中型气体，更详细地说，它涉及一种氢气的预冷却器模块和一种包括它的氢气L'安培轴流器。 为此，一种用于预冷器的压缩机210，用于通过压缩预定气体产生压缩气体； 内部由真空预冷器200构成； 以及预冷模块，其包括预冷换热器230，用于通过冷却的冷冻箱HAD和室温氢气之间的热交换来预冷氢气； 压缩机310，用于压缩预定气体以产生压缩气体； 内部为真空的氢水性气体300； 预冷模块和氢液化气体300由连接器280构成； 和包含室温氢气的预冷却模块的氢气液化溶液，其特征在于，包括包含液化氢气热交换器的液体氢气储罐330，所述液化氢气热交换器用于通过冷却的冷冻机HAD和冷却的氢气之间的热交换来生产液化氢气。 | The present invention relates to a hydrogen liquefier, and more particularly, to a hydrogen precooler module and a hydrogen liquefier including the same. To this end, the hydrogen liquefier including a room-temperature hydrogen precooling module includes : the precooling module including a precooler compressor (210) for compressing a predetermined gas to produce a compressed gas, and a precooler (200) having an inside that is in a vacuum state, in which the precooler (200) includes a precooler cryogenic freezer (220) for cooling the compressed gas, and a precooling heat exchanger (230) for precooling hydrogen through heat exchange between a cooled freezer head and room-temperature hydrogen; a compressor (310) for compressing a predetermined gas to produce a compressed gas; a hydrogen liquefier (300) having an inside that is in a vacuum state; and a connection pipe (280) for connecting the precooling module to the hydrogen liquefier (300) to transfer precooled hydrogen, wherein the hydrogen liquefier (300) includes : a cryogenic freezer (320) connected to the compressor (310) to allow a temperature of the liquefier to be an extremely low temperature; and a liquid hydrogen storage tank (330) including a liquefied hydrogen heat exchanger for producing liquefied hydrogen through heat exchange between a cooled freezer head and the precooled hydrogen. Accordingly, hydrogen liquefaction is possible without liquid nitrogen. | Hexar Inc | Hexar Inc | KR102373686B1 | 韩国 | F25J1/02 | KR102373686B1
961 | US15934292 | 2018-03-23 | 发明授权 | 2022-03-15 | 授权 | 使用大型多轴燃气轮机的高效非同步LNG生产的方法和系统 | Method and system for efficient nonsynchronous LNG production using large scale multi-shaft gas turbines | 一种用于LNG液化装置中的液化天然气(LNG)制冷压缩机的驱动系统。 三个制冷压缩串中的每一个包括制冷压缩机和能够非同步操作的多轴燃气轮机。 所述多轴燃气轮机可操作地连接到所述制冷压缩机并且被配置为驱动所述一个或多个制冷压缩机。 多轴燃气轮机利用其固有的调速范围从静止状态起动一个或多个制冷压缩机， 使所述一个或多个制冷压缩机达到工作转速，并且调节压缩机工作点以使所述一个或多个制冷压缩机的效率最大化，而不需要具有驱动通过能力和可变频率驱动的电动机的帮助。 | A drive system for liquefied natural gas (LNG) refrigeration compressors in a LNG liquefaction plant. Each of three refrigeration compression strings include refrigeration compressors and a multi-shaft gas turbine capable of non-synchronous operation. The multi-shaft gas turbine is operationally connected to the refrigeration compressors and is configured to drive the one or more refrigeration compressors. The multi-shaft gas turbine uses its inherent speed turndown range to start the one or more refrigeration compressors from rest, bring the one or more refrigeration compressors up to an operating rotational speed, and adjust compressor operating points to maximize efficiency of the one or more refrigeration compressors, without assistance from electrical motors with drive-through capability and variable frequency drives. | Ashley R. Guy; Sorin T. Lupascu; Donna J. Parker; Yow-Yeen Lee | Ashley R. Guy; Sorin T. Lupascu; Donna J. Parker; Yow-Yeen Lee | US11274880B2 | 美国 | F25J1/02 | US20180335253A1; US11274880B2
962 | AU2017200185 | 2017-01-11 | 发明授权 | 2022-03-10 | 授权 | 减少气体处理系统中制冷单元的制冷负荷 | REDUCING REFRIGERATION DUTY ON A REFRIGERATION UNIT IN A GAS PROCESSING SYSTEM | 减少气体处理系统中制冷单元的制冷负荷一种液化过程，该液化过程被配置为在天然气原料液化期间促进热交换器中的热传递。 该液化方法可以包括将工艺流压缩到第一压力， 该工艺流主要包含甲烷， 将工艺流冷却至第一温度， 将工艺流从第一压力膨胀到低于第一压力的第二压力，在第二压力下从工艺流中放出第一产物，并调节第一产物作为液态天然气(LNG)储存。 O4(KO0CO | REDUCING REFRIGERATION DUTY ON A REFRIGERATION UNIT IN A GAS PROCESSING SYSTEM A liquefaction process configured to facilitate thermal transfer in a heat exchanger during liquefaction of a natural gas feedstock. The liquefaction process can include compressing a process stream to a first pressure, the process stream comprising predominantly methane, cooling the process stream to a first temperature, expanding the process stream from the first pressure to a second pressure that is less than the first pressure, bleeding-off a first product from the process stream at the second pressure, and conditioning the first product for storage as liquid natural gas (LNG). o4 (Ko 0 co | Ge Oil & Gas Inc | Ge Oil & Gas Inc | AU2017200185B2 | 澳大利亚 | F25J1/02 | RU2731153C2; KR1020170083969A; US20170198966A1; CA2953614A1; RU2017100038A; AU2017200185A1; RU2017100038A3; AU2017200185B2; KR102687431B1
963 | CA2945316 | 2015-04-08 | 发明授权 | 2022-03-08 | 授权 | 液化天然气的系统和方法 | SYSTEM AND PROCESS FOR LIQUEFYING NATURAL GAS | 提供了一种在液化天然气设备中液化天然气流的方法。 该方法包括在第一制冷循环中冷却天然气流以产生冷却的天然气流。 所述方法还包括在第二制冷循环的第一制冷机中冷却所述冷却的天然气流，所述冷却的天然气流在第一压力下离开所述第一制冷机。 所述方法还包括在所述第二制冷循环的第二制冷机的第一核心中冷却所述冷却的天然气流。 该方法还包括在第二制冷循环的第二制冷机的第二芯中冷却与冷却的天然气流分离的制冷剂循环流的制冷剂， 其中制冷剂循环流以低于冷却的天然气流的第一压力的第二压力进入第二制冷机。 | A process of liquefying a natural gas stream in a liquefied natural gas facility is provided. The process includes cooling the natural gas stream in a first refrigeration cycle to produce a cooled natural gas stream. The process also includes cooling the cooled natural gas stream in a first chiller of a second refrigeration cycle, the cooled natural gas stream exiting the first chiller at a first pressure. The process further includes cooling the cooled natural gas stream in a first core of a second chiller of the second refrigeration cycle. The process yet further includes cooling a refrigerant of a refrigerant recycle stream separate from the cooled natural gas stream in a second core of the second chiller of the second refrigeration cycle, wherein the refrigerant recycle stream enters the second chiller at a second pressure that is lower than the first pressure of the cooled natural gas stream. | Conocophillips Company | Conocophillips Company | CA2945316C | 加拿大 | F25J1/02 | AU2015248009A1; AU2015248009B2; CA2945316C; CA2945316A1; WO2015160593A1
964 | CN201880031940.3 | 2018-03-14 | 发明授权 | 2022-03-08 | 授权 | 集装箱化的LNG液化单元及生产LNG的相关方法 | The invention relates to a containerized LNG liquefaction unit and a related method for producing LNG | LNG生产装置(100)由多个集装箱化的LNG液化单元(10)构成。每个集装箱化的LNG液化单元(10)可产生预定数量的LNG。例如，高达0.3MPTA。歧管系统(106)实现多个集装箱化的LNG液化单元(10)和至少天然气进料流(110)、电力源以及LNG储存设施(92)之间的连接。通过借由歧管系统(106)将集装箱化的LNG液化单元(10)与装置(100)连接或从装置(100)断开，使(100)的生产能力递增地改变。每个单元(10)包含自己的具有闭环SMR回路的液化装置(12)。SMR回路中的制冷剂仅通过由液化装置(12)中的制冷剂压缩机产生的压差来循环。 | The LNG production device (100) is composed of a plurality of containerized LNG liquefaction units (10). Each containerized LNG liquefaction unit (10) can produce a predetermined amount of LNG. For example, up to 0.3 MPTA. A manifold system (106) enables connections between a plurality of containerized LNG liquefaction units (10) and at least a natural gas feed stream (110), a power source, and an LNG storage facility (92). The production capacity of the LNG liquefaction unit (100) is incrementally changed by connecting or disconnecting the containerized LNG liquefaction unit (10) to or from the device (100) by means of a manifold system (106). The production capacity of the LNG liquefaction unit (10) is gradually increased. Each unit (10) comprises its own liquefaction device (12) with a closed-loop SMR circuit. The refrigerant in the SMR circuit is circulated only by the pressure difference generated by the refrigerant compressor in the liquefaction device (12). | 伍德赛德能量科技私人有限公司 | 伍德赛德能量科技私人有限公司 | CN110709659B | 中国 | F25J1/02 | CN110709659A; US20200080771A1; RU2022103612A; AU2020200322A1; CA3055601A1; EP3596415A1; IL269301A; JP7265482B2; KR102523777B1; IN201947041200A; RU2019132082A; CN114909870A; ZA201906577A; WO2018165712A1; AU2018201851B2; SG11201908182VA; RU2767239C2; KR1020200007773A; JP2020514665A; RU2019132082A3; IL269301A0; AU2020200322B2; MX2019010835A; CN110709659B; US12111100B2; AU2018201851C1; EP3596415A4; AU2018201851A1
965 | CN202122400836.9 | 2021-10-02 | 实用新型 | 2022-03-08 | 授权 | DMPT生产工艺中含二甲硫醚废气的处理装置 | The utility model relates to a treatment device for waste gas containing dimethyl sulfide in a DMPT production process | 本实用新型属于废气处理技术领域，具体涉及一种DMPT生产工艺中含二甲硫醚废气的处理装置，包括第一冷凝器、废气进气管和废气排气管，所述第一冷凝器上端设置有第一加压管，底端设置有第一进气管，侧面设置有第一泄压管，所述第一进气管通过第一截止阀，与废气进气管相连通，所述第一泄压管通过第一泄压阀，与废气排气管相连通。本实用新型解决了现有DMPT生产工艺中二甲硫醚废气的处理难点，利用冷凝器的液化冷凝处理，配合加压管的加压处理，将二甲硫醚的沸点提高，大大提升了冷凝效果。 | The utility model belongs to the technical field of waste gas treatment, specifically relates to a device for treating waste gas containing dimethyl thioether in DMPT production process, comprises a first condenser, a waste gas inlet pipe and a waste gas outlet pipe, A first pressurizing pipe is arranged at the upper end of the first condenser, a first air inlet pipe is arranged at the bottom end of the first condenser, a first pressure relief pipe is arranged on the side surface of the first condenser, the first air inlet pipe is communicated with a waste gas inlet pipe through a first stop valve, and the first pressure relief pipe is communicated with a waste gas exhaust pipe through a first pressure relief valve. The utility model solves the problem that the existing DMPT in the production process of the processing difficulty of the dimethyl thioether waste gas, the liquefied condensation treatment of the condenser, with the pressurization treatment of the pressurizing pipe, the boiling point of the dimethyl thioether is improved, thereby greatly improving the condensation effect. | 广州市科虎生物技术有限公司 | 广州市科虎生物技术有限公司 | CN215983552U | 中国 | F25J1/02 | CN215983552U
966 | CN202122681473.0 | 2021-11-04 | 实用新型 | 2022-03-08 | 未缴年费 | 一种合成氨化工尾气的深冷精馏液化装置 | The utility model relates to a cryogenic rectification liquefaction device for chemical tail gas of synthetic ammonia | 本实用新型公开了一种合成氨化工尾气的深冷精馏液化装置，包括储存罐、液氮泵、过滤机构、精馏液化机构和冷凝器，所述储存罐底部的端口与液氮泵的输入端通过管道相连接，所述液氮泵的输出端通过管道与精馏液化机构相连通，所述过滤机构通过管道与精馏液化机构相连通，所述精馏液化机构通过管道与冷凝器输入端相连接，通过液氮泵将储存罐中的液氮输送至第一连接管，液氮通过第一连接管分流至换热管中，对从第二进气口进入的合成氨尾气进行能量交换，尾气中的氨气预冷液化，在塔体底部聚集，当达到一定量时，打开第一阀门，从排液管排出，实现对合成氨的收集，提高生产效率，同时，尾气中的氨气被分离，有利于尾气的处理，控制简单。 | The utility model discloses a cryogenic rectification liquefaction device for synthetic ammonia chemical tail gas, comprises a storage tank, a liquid nitrogen pump, a filtering mechanism, a rectification liquefaction mechanism and a condenser, a port at the bottom of the storage tank is connected with the input end of the liquid nitrogen pump through a pipeline, the output end of the liquid nitrogen pump is communicated with the rectification liquefaction mechanism through a pipeline, the filtering mechanism is communicated with the rectifying liquefaction mechanism through a pipeline, the rectification liquefaction mechanism is connected with the input end of the condenser through a pipeline, liquid nitrogen in the storage tank is conveyed to the first connecting pipe through the liquid nitrogen pump, liquid nitrogen is shunted into the heat exchange tube through the first connecting tube, The synthetic ammonia tail gas entering from the second gas inlet is subjected to energy exchange, and ammonia in the tail gas is pre-cooled and liquefied and gathered at the bottom of the tower body; when a certain amount of ammonia is reached, the first valve is opened, and the ammonia is discharged from the liquid discharge pipe, so that the synthetic ammonia is collected, and the production efficiency is improved; and meanwhile, the ammonia in the tail gas is separated, so that the treatment of the tail gas is facilitated, and the control is simple. | 唐道玲 | 唐道玲 | CN215983553U | 中国 | F25J1/02 | CN215983553U
967 | US16320497 | 2017-07-26 | 发明授权 | 2022-03-08 | 授权 | 用于天然气液化的分体式制冷剂压缩机 | Split refrigerant compressor for the liquefaction of natural gas | 公开了一种压缩机系统，包括第一压缩机单元，该第一压缩机单元具有：至少一个处于第一气体压力水平的第一气体入口； 处于第二气体压力水平的第二气体入口； 和气体放电； 第二压缩机单元，具有：至少一个处于第三气体压力水平的第三气体入口； 处于第四气体压力水平的第四气体入口； 和气体输送。 第一压缩机单元的气体排放与第二压缩机单元的第三气体入口和第四气体入口之一流体连接。 | A compressor system is disclosed, including a first compressor unit having : at least a first gas inlet at a first gas pressure level; a second gas inlet at a second gas pressure level; and a gas discharge; a second compressor unit having : at least a third gas inlet at a third gas pressure level; a fourth gas inlet at a fourth gas pressure level; and a gas delivery. The gas discharge of the first compressor unit is fluidly coupled to one of the third gas inlet and fourth gas inlet of the second compressor unit. | Nuovo Pignone Tecnologie Srl | Nuovo Pignone Tecnologie Srl | US11268753B2 | 美国 | F25J1/02 | IT201600080745A1; BRPI1901726A2; CN109790843A; CN109790843B; US20190271502A1; US11268753B2; JP6792698B2; JP2019534984A; KR102300875B1; KR1020190033608A; WO2018024576A1; BR112019001726A2; IN201947005843A | 1 | Grimaldi, Angelo; Pelagotti, Antonio | Nuovo Pignone Tecnologie Srl
968 | US16146506 | 2018-09-28 | 发明授权 | 2022-03-08 | 授权 | 使用超临界流体动力循环的天然气处理 | Natural gas processing using supercritical fluid power cycles | 本文所述的系统和方法将超临界流体发电系统与LNG生产/NGL分离系统集成。 热交换器将超临界流体发电系统与LNG生产/NGL分离系统热耦合。 相对冷的传热介质，如二氧化碳，通过热交换器并冷却第一部分提取的天然气。 相对温暖的传热介质返回到超临界流体发电系统，在超临界流体发电系统中有压缩机和热输入装置， 例如燃烧器，用于将传热介质的压力和温度提高到其临界点以上，以提供超临界传热介质。 提取的天然气的第二部分可用作热输入装置的燃料。 | The systems and methods described herein integrate a supercritical fluid power generation system with a LNG production/NGL separation system. A heat exchanger thermally couples the supercritical fluid power generation system with the LNG production/NGL separation system. A relatively cool heat transfer medium, such as carbon dioxide, passes through the heat exchanger and cools a first portion of extracted natural gas. The relatively warm heat transfer medium returns to the supercritical fluid power generation system where a compressor and a thermal input device, such as a combustor, are used to increase the pressure and temperature of the heat transfer medium above its critical point to provide a supercritical heat transfer medium. A second portion of the extracted natural gas may be used as fuel for the thermal input device. | Southwest Research Institute | Southwest Research Institute | US11268754B2 | 美国 | F25J1/02 | US11268754B2; US20200103163A1 | 1 | Beck, Griffin C.; Ransom, David L.; Hoopes, Kevin M. | Southwest Research Institute
969 | US16135774 | 2018-09-19 | 发明授权 | 2022-03-08 | 授权 | 用于天然气液体回收的工艺集成 | Process integration for natural gas liquid recovery | 本说明书涉及操作工业设备，例如原油精炼设备或包括处理天然气或回收天然气液体的操作工厂的其它工业设备。 | This specification relates to operating industrial facilities, for example, crude oil refining facilities or other industrial facilities that include operating plants that process natural gas or recover natural gas liquids. | Saudi Arabian Oil Company | Saudi Arabian Oil Company | US11268755B2 | 美国 | F25J1/02 | US20190186820A1; US11268755B2 | 1 | Noureldin, Mahmoud Bahy Mahmoud; Kamel, Akram Hamed Mohamed; Alnajjar, Abdulaziz A. | Saudi Arabian Oil Company
970 | US16135837 | 2018-09-19 | 发明授权 | 2022-03-08 | 授权 | 用于天然气液体回收的工艺集成 | Process integration for natural gas liquid recovery | 本说明书涉及操作工业设备，例如原油精炼设备或包括处理天然气或回收天然气液体的操作工厂的其它工业设备。 | This specification relates to operating industrial facilities, for example, crude oil refining facilities or other industrial facilities that include operating plants that process natural gas or recover natural gas liquids. | Saudi Arabian Oil Company | Saudi Arabian Oil Company | US11268756B2 | 美国 | F25J1/02 | US20190186824A1; US11268756B2 | 3 | Noureldin, Mahmoud Bahy Mahmoud; Mohamed Kamel, Akram Hamed; Alnajjar, Abdulaziz A.; Noureldin, Mahmoud Bahy; Kamel, Akram Hamed Mohamed; Alnajjar, Abdulaziz A.; Noureldin, Mahmoud Bahy; Mohamed Kamel, Akram Hamed; Alnajjar, Abdulaziz A. | Saudi Arabian Oil Company; Saudi Arabian Oil Co.
971 | CN202121246655.9 | 2021-06-04 | 实用新型 | 2022-03-04 | 授权 | 一种工业天然气高效液化回收装置 | The utility model relates to an efficient liquefaction recovery device for industrial natural gas | 本实用新型属于回收装置技术领域，具体涉及一种工业天然气高效液化回收装置，包括壳体，所述壳体内侧设有冷却仓、压缩仓，所述冷却仓与压缩仓之间设有隔板，所述冷却仓内侧设有冷传导装置，所述冷传导装置上设有回转冷却管，所述回转冷却管上部分为气流通道，所述回转冷却管下部分为液体流动槽，所述压缩仓内侧设有压缩活塞，所述压缩活塞外侧设有冷却圈，本实用新型解决了现有天然气液化装置体积巨大，不易搬运、回收效率慢的问题。 | The utility model belongs to the technical field of a recovery device, specifically relates to an efficient liquefaction recovery device for industrial natural gas, Including a housing, a cooling bin and a compression bin are arranged on the inner side of the shell, a partition plate is arranged between the cooling bin and the compression bin, a cold conduction device is arranged on the inner side of the cooling bin, the cold conduction device is provided with a rotary cooling pipe, The upper part of the rotary cooling pipe is an airflow channel, the lower part of the rotary cooling pipe is a liquid flowing groove, the inner side of the compression bin is provided with a compression piston, and the outer side of the compression piston is provided with a cooling ring. The natural gas liquefaction device solves the problems that the existing natural gas liquefaction device is large in size, not easy to carry and low in recovery efficiency. | 江苏预立新能源科技有限公司 | 江苏预立新能源科技有限公司 | CN215951955U | 中国 | F25J1/02 | CN215951955U
972 | US17424555 | 2019-01-25 | 发明申请 | 2022-03-03 | 未缴年费 | 用于在压力下供应备用气体的方法和装置 | PROCESS AND APPARATUS FOR SUPPLYING A BACKUP GAS UNDER PRESSURE | 本发明涉及一种用于从较低压力的源气体以较高压力供应备用气体的方法和系统。 在再处理热交换器中，在较低压力下的备用气体至少部分地相对于在较高压力下的备用液体冷凝，结果，备用液体至少部分地蒸发。 较高压力的备用液由较低压力的液化备用气增压而成。 备用汽化器设置在后处理热交换器的下游，以在备用液体被输送到用户之前在较高压力下完全汽化备用液体。 本发明消除了昂贵的气体压缩机的使用，并减轻了相关的安全风险，特别是当备用气体是氧时。 | The present invention relates to a process and a system for supplying a backup gas at a higher pressure from a source gas at a lower pressure. The backup gas at the lower pressure is at least partially condensed against a backup liquid at a higher pressure in a reprocessing heat exchanger and as a result, the backup liquid is at least partially vaporized. The backup liquid at the higher pressure is formed from boosting liquefied backup gas at the lower pressure. A backup vaporizer is disposed downstream of the reprocessing heat exchanger to completely vaporize the backup liquid at a higher pressure before it was delivered to the customer. The present invention eliminates the use of costly gas compressor and mitigates associated safety risks, in particular when the backup gas is oxygen. | L'air Liquide, Societe Anonyme Pour I'etude Et I'exploitation Des Procedes Georges Claude | L'air Liquide, Société Anonyme Pour L'etude Et L'exploitation Des Procédés Georges Claude | US20220065528A1 | 美国 | F25J1/02 | EP3914870A1; WO2020150988A1; CN113227690A; US20220065528A1 | 1 | Briglia, Alain | L'air Liquide, Société Anonyme Pour L'etude Et L'exploitation Des Procédés Georges Claude
973 | CN202210084850.9 | 2022-01-25 | 发明申请 | 2022-03-01 | 驳回 | 一种低温氢气液化的装置及使用方法 | The invention relates to a low-temperature hydrogen liquefaction device and a use method thereof | 一种低温氢气液化的装置及使用方法，利用来自烷烃脱氢装置、氢气/一氧化碳深冷分离装置、低温液氮洗装置等低温含氢混合气，直接提纯并液化得到高纯度的液氢产品。低温含氢混合气经过低温吸附脱除氢气中的杂质后，进入多级换热器，与低温循环氢、液氮换热，实现氢气的逐级冷却最后获得液氢产品。本发明提供了一种低温含氢混合气直接制取液氢的装置及方法，采用低温吸附提纯工艺，较常温吸附具有高吸附容量、低损耗、低能耗的特点，采用氢气循环制冷，液化能耗更低。本发明解决了含氢混合气液化工艺复杂以及能耗高问题，具有节能、收率高、投资小、易于调节等优点，适用于大规模的氢液化装置。 | The invention discloses a low-temperature hydrogen liquefaction device and an application method thereof. Low-temperature hydrogen-containing mixed gas from an alkane dehydrogenation device, a hydrogen/carbon monoxide cryogenic separation device, a low-temperature liquid nitrogen washing device and the like is directly purified and liquefied to obtain a high-purity liquid hydrogen product. The low-temperature hydrogen-containing mixed gas enters the multi-stage heat exchanger to exchange heat with low-temperature circulating hydrogen and liquid nitrogen after being subjected to low-temperature adsorption to remove impurities in the hydrogen, so that the step-by-step cooling of the hydrogen is realized, and a liquid hydrogen product is finally obtained. The invention provides a device and a method for directly preparing liquid hydrogen from low-temperature hydrogen-containing mixed gas. A low-temperature adsorption purification process is adopted, so that the device and the method have the characteristics of high adsorption capacity, low loss and low energy consumption compared with normal-temperature adsorption; and hydrogen circulation refrigeration is adopted, so that the liquefaction energy consumption is lower. The method solves the problems of complex liquefaction process and high energy consumption of the hydrogen-containing mixed gas, has the advantages of energy conservation, high yield, small investment, easiness in adjustment and the like, and is suitable for large-scale hydrogen liquefaction devices. | 杭州制氧机集团股份有限公司 | 杭州制氧机集团股份有限公司 | CN114111214A | 中国 | F25J1/02 | CN114111214A
974 | CN202210084853.2 | 2022-01-25 | 发明申请 | 2022-03-01 | 驳回 | 一种利用低温含氢混合气制取液氢的装置及使用方法 | The invention relates to a device for preparing liquid hydrogen by utilizing low-temperature hydrogen-containing mixed gas and a use method thereof | 一种利用低温含氢混合气制取液氢的装置及使用方法，利用来自烷烃脱氢装置、氢气/一氧化碳深冷分离装置、低温液氮洗装置等低温含氢混合气，直接提纯并液化得到高纯度的液氢产品，低温含氢混合气经过低温吸附脱除氢气中的杂质后，进入多级换热器，与低温氦气、液氮换热，实现氢气的逐级冷却最后获得液氢产品。本发明采用低温吸附提纯工艺，较常温吸附具有高吸附容量、低损耗、低能耗的特点。本发明解决了含氢混合气液化工艺复杂以及能耗高问题，具有节能、收率高、投资小、易于调节等优点。 | An apparatus for preparing liquid hydrogen from low-temp hydrogen-containing mixed gas and its application method are disclosed. utilizing low-temp. Hydrogen-containing mixed gas from alkane dehydrogenation equipment, hydrogen/carbon monoxide cryogenic separation equipment and low-temp. Liquid nitrogen washing equipment, The method comprises the following steps of : directly purifying and liquefying to obtain a high-purity liquid hydrogen product; and removing impurities in hydrogen by low-temperature adsorption of a low-temperature hydrogen-containing mixed gas, feeding the mixed gas into a multi-stage heat exchanger, and exchanging heat with low-temperature helium and liquid nitrogen to realize step-by-step cooling of the hydrogen so as to finally obtain the liquid hydrogen product. The invention adopts the low-temperature adsorption purification process, and has the characteristics of high adsorption capacity, low loss and low energy consumption compared with normal-temperature adsorption. The method solves the problems of complex liquefaction process and high energy consumption of the hydrogen-containing mixed gas, and has the advantages of energy conservation, high yield, low investment, easiness in adjustment and the like. | 杭州制氧机集团股份有限公司 | 杭州制氧机集团股份有限公司 | CN114111215A | 中国 | F25J1/02 | CN114111215A
975 | CN202121845927.7 | 2021-08-09 | 实用新型 | 2022-03-01 | 授权 | 一种利用LNG冷能的氢液化处理系统 | The invention discloses a hydrogen liquefaction treatment system utilizing LNG cold energy | 本实用新型公开了一种利用LNG冷能的氢液化处理系统，包括底板，所述底板上分别装设有储存罐体、处理机组和冷却循环罐体，所述处理机组和冷却循环罐体之间连接有冷凝器，所述储存罐体的顶部固定有吊耳，所述吊耳的内侧设置有轴杆，所述轴杆的两端均固定有顶架，所述顶架套设在吊耳上；本实用新型通过设计的顶架、支撑螺柱和轴杆，通过旋转支撑螺柱，使其对顶架进行顶起，进而带动安装在顶架侧部的轴杆将悬挂在吊耳内的吊钩托举起来进行固定，避免传统的人力扶持，使其更加安全可靠，且保证其组装更加平稳，通过设计的压板，增加支撑螺柱和吊耳的支撑面积，使其支撑更加稳定可靠。 | The utility model discloses a hydrogen liquefaction treatment system utilizing LNG cold energy, comprises a bottom plate, wherein a storage tank body, a treatment unit and a cooling circulation tank body are respectively mounted on the bottom plate; a condenser is connected between the treatment unit and the cooling circulation tank body; a lifting lug is fixed at the top of the storage tank body; a shaft lever is arranged on the inner side of the lifting lug; top frames are fixed at two ends of the shaft lever; and the top frames are sleeved on the lifting lug; The utility model adopts the designed top frame, the supporting stud and the shaft rod, By rotating the support stud, The utility model jacks up the top frame and further drives the shaft lever arranged at the side part of the top frame to lift the lifting hook hung in the lifting lug for fixing, thereby avoiding the traditional manual support, making the utility model safer and more reliable and ensuring the assembly to be more stable; and through the designed pressing plate, the supporting area of the supporting stud and the lifting lug is increased, so that the support is more stable and reliable. | 西安玉玛辰创环保科技有限公司 | 丁宁 | CN215930313U | 中国 | F25J1/02 | CN215930313U | 2 | 西安冠坤环保工程有限公司; 西安玉玛辰创环保科技有限公司 | 丁宁; 西安冠坤环保工程有限公司
976 | CN202122413256.3 | 2021-10-08 | 实用新型 | 2022-03-01 | 授权 | 一种集成式溶媒回收及气体再循环装置 | The utility model relates to an integrated solvent recovery and gas recirculation device | 本实用新型涉及一种溶媒回收装置，尤其涉及一种集成式溶媒回收及气体再循环装置。其将生产中使用的有机溶剂进行回收再利用，节能减排。包括缓冲罐一；缓冲罐一的气相出口与一真空压缩机相连，缓冲罐一的溶媒入口与一液环真空泵相连，缓冲罐一的液相出口与换热器二的热进口连接；真空压缩机的气相出口与一气液分离罐相连，真空压缩机的液相入口和一换热器一相连；气液分离罐与一冷凝器的热入口相连，气液分离罐与换热器一的热入口相连；冷凝器的热出口与一回收罐相连；该回收罐的气相出口与一膜组件相连，膜组件的气相出口与缓冲罐二相连；膜组件的溶媒出口与液环真空泵的气相入口相连，液环真空泵的液相入口与换热器二的热出口连接。 | The utility model relates to a solvent recovery device, in particular to an integrated solvent recovery and gas recycling device. Organic solvents used in production are recycled, so that energy is saved and emission is reduced. Comprises a first buffer tank; The gas phase outlet of the first buffer tank is connected with a vacuum compressor, the solvent inlet of the first buffer tank is connected with a liquid ring vacuum pump, and the liquid phase outlet of the first buffer tank is connected with the heat inlet of the second heat exchanger; The gas phase outlet of the vacuum compressor is connected with a gas-liquid separating tank, and the liquid phase inlet of the vacuum compressor is connected with a heat exchanger I; The gas-liquid separating tank is connected with the heat inlet of a condenser and the heat inlet of a first heat exchanger; The hot outlet of the condenser is connected to a recovery tank; The gas phase outlet of the recovery tank is connected with a membrane module, and the gas phase outlet of the membrane module is connected with a buffer tank II; A solvent outlet of the membrane module is connected with a gas phase inlet of the liquid ring vacuum pump, and a liquid phase inlet of the liquid ring vacuum pump is connected with a heat outlet of the heat exchanger II. | 辽宁英沃尔节能环保科技有限公司 | 辽宁英沃尔节能环保科技有限公司 | CN215930314U | 中国 | F25J1/02 | CN215930314U
977 | US16135792 | 2018-09-19 | 发明授权 | 2022-03-01 | 授权 | 用于天然气液体回收的工艺集成 | Process integration for natural gas liquid recovery | 本说明书涉及操作工业设备，例如原油精炼设备或包括处理天然气或回收天然气液体的操作工厂的其它工业设备。 | This specification relates to operating industrial facilities, for example, crude oil refining facilities or other industrial facilities that include operating plants that process natural gas or recover natural gas liquids. | Saudi Arabian Oil Company | Saudi Arabian Oil Company | US11262123B2 | 美国 | F25J1/02 | US20190186821A1; US11262123B2 | 2 | Noureldin, Mahmoud Bahy Mahmoud; Mohamed Kamel, Akram Hamed; Alnajjar, Abdulaziz A.; Noureldin, Mahmoud Bahy Mahmoud; Kamel, Akram Hamed Mohamed; Alnajjar, Abdulaziz A. | Saudi Arabian Oil Company
978 | PE2021002014 | 2016-04-11 | 发明申请 | 2022-02-23 | 公开 | 混合制冷剂液化系统和方法 | MIXED REFRIGERANT LIQUEFACTION SYSTEM AND METHOD | 一种用于液化气体的系统，包括液化热交换器，该液化热交换器具有适于接收进料气体的进料气体入口和液化气体出口，通过与液化气体的热交换，在热交换器的液化通道中气体被液化之后，液化气体通过液化气体出口流出。 主制冷通道。 混合制冷剂压缩机系统被配置为向主制冷通道提供制冷剂。 膨胀器分离器与液化热交换器的液化气出口连通，冷气管线与膨胀器分离器流体连通。 冷回收热交换器接收来自冷气体管线的冷蒸汽和来自混合制冷剂压缩机系统的液体制冷剂，从而使用冷蒸汽冷却制冷剂。 | A system for liquefying a gas includes a liquefaction heat exchanger having a feed gas inlet adapted to receive a feed gas and a liquefied gas outlet through which the liquefied gas exits after the gas is liquefied in the liquefying passage of the heat exchanger by heat exchange with a primary refrigeration passage. A mixed refrigerant compressor system is configured to provide refrigerant to the primary refrigeration passage. An expander separator is in communication with the liquefied gas outlet of the liquefaction heat exchanger, and a cold gas line is in fluid communication with the expander separator. A cold recovery heat exchanger receives cold vapor from the cold gas line and liquid refrigerant from the mixed refrigerant compressor system so that the refrigerant is cooled using the cold vapor. | Chart Energy And Chemicals Inc | Chart Energy And Chemicals Inc | PE20220268A1 | 秘鲁 | F25J1/02 | CN112747563A; CN112747563B; AU2016246839B2; JP6816017B2; MX2017012978A; PE20220268A1; CA2982210C; AU2021204214B2; AR121412A2; JP2021012014A; TW201638539A; AU2016246839A1; BRPI1721399A2; JP2018511024A; MX2022003665A; CA2982210A1; CA3202262A1; TWI707115B; CN107614994B; CN107614994A; AU2021204214A1; EP3280963A4; PE20180810A1; EP3280963A1; AR104222A1; KR102534533B1; WO2016164893A1; KR1020180019517A; PE8102018A1; JP2022046685A; JP7273941B2
979 | BR112015022663 | 2014-03-18 | 发明授权 | 2022-02-22 | 授权 | 热交换器和用于冷却进入热交换器的供给流体的方法 | Heat exchanger and method for cooling a feed fluid into a heat exchanger | 本发明提供了混合制冷剂系统和方法，更具体地，提供了一种提供更高的效率和降低的功耗的混合制冷剂系统和方法。 | Provided are mixed refrigerant systems and methods and, more particularly, to a mixed refrigerant system and methods that provides greater efficiency and reduced power consumption. | Chart Energy & Chemicals Inc | Chart Energy & Chemicals Inc | BR112015022663B1 | 巴西 | F25J1/02 | EP2972028A4; EP2972028A1; CN108955084B; CN108955084A; BR112015022663B1; KR1020160057351A; MX2015012467A; AU2014232154A1; MY190894A; AU2014232154A8; BRPI1522663A2; BR112015022663A8; CA2907444A1; CA2907444C; EP2972028B1; JP6635911B2; WO2014146138A1; CA3140415A1; JP2016517502A; PE20160913A1; AU2014232154B2; ES2784619T3; CN105473967A; KR102312640B1; CN105473967B; PE9132016A1; PL2972028T3 | [12 empty] | 行政案件 |  | Chart Energy & Chemicals
980 | CN201911000056.6 | 2019-10-21 | 发明授权 | 2022-02-22 | 授权 | 一种氢液化系统 | Hydrogen liquefaction system | 一种氢液化系统，包括氦压缩机单元、第一一级换热器、第二一级换热器、预冷级透平膨胀机组、二级换热器组件、制冷级透平膨胀机组和氢节流阀；氦压缩机单依次连接第一一级换热器、第二一级换热器和二级换热器组件；预冷级透平膨胀机组的入口和第一一级换热器的高压出口连接，其出口和第二一级换热器的低压入口连接；制冷级透平膨胀机组的入口和二级换热器组件的高压出口连接，其出口和二级换热器组件的低压入口连接；第一一级换热器、第二一级换热器和二级换热器组件沿氢传输方向设置；上述氢液化系统，采用惰性气体氦气作为循环工质，相较于氢气作为工质的系统，不需要使用氢气作为冷却工质，进行液化的原料氢气进入系统压力较低，安全性较高。 | A hydrogen liquefaction system includes a helium compressor unit, a first stage heat exchanger, a second stage heat exchanger, a pre-cooling stage turbine expansion unit, a second stage heat exchanger assembly, a refrigeration stage turbine expansion unit, and a hydrogen throttle valve; The helium compressor is connected to the first stage heat exchanger, the second stage heat exchanger and the second stage heat exchanger assembly successively; The inlet of the pre-cooling stage turbine expansion unit is connected with the high-pressure outlet of the first stage heat exchanger, and the outlet of the pre-cooling stage turbine expansion unit is connected with the low-pressure inlet of the second stage heat exchanger; The inlet of the refrigerating stage turbine expansion unit is connected with the high-pressure outlet of the secondary heat exchanger assembly, and the outlet of the refrigerating stage turbine expansion unit is connected with the low-pressure inlet of the secondary heat exchanger assembly; The first stage heat exchanger, the second stage heat exchanger and the second stage heat exchanger assembly are arranged along the hydrogen transmission direction; The above-mentioned hydrogen liquefaction system, the inert gas helium as the circulating working medium, compared with the hydrogen as the working medium of the system, does not need to use hydrogen as the cooling working medium, the raw material for liquefaction of hydrogen into the system pressure is relatively low, the safety is relatively high. | 北京中科富海低温科技有限公司 | 中科富海科技股份有限公司 | CN110657633B | 中国 | F25J1/02 | CN110657633A; CN110657633B
981 | US16315115 | 2017-06-20 | 发明授权 | 2022-02-22 | 授权 | 用于液化天然气和从天然气中回收可能的液体的方法，包括两个对天然气半开放的制冷剂循环和一个对制冷剂气体封闭的制冷剂循环 | Method for liquefying natural gas and for recovering possible liquids from the natural gas, comprising two refrigerant cycles semi-open to the natural gas and a refrigerant cycle closed to the refrigerant gas | 一种液化天然气的方法，所述天然气包含以甲烷为主的烃混合物， 该方法包括用天然气的第一半开放制冷剂循环，其中从天然气原料流中分离出任何冷凝的天然气液体， 然后该物流通过主低温热交换器(4)，以便通过热交换有助于预冷却主天然气物流(F-P)和冷却初始制冷剂气流(G-O)， 具有天然气的第二半开放制冷剂循环，用于促进天然气和制冷剂的预冷却以及天然气的液化， 以及具有制冷剂气体的封闭制冷剂循环，用于过冷液化天然气，并用于除了其它两个循环之外输送制冷功率。 本发明还提供了一种用于实施该方法的天然气液化装置。 | A process for liquefying a natural gas comprising a mixture of hydrocarbons predominating in methane, the process comprising a first semi-open refrigerant cycle with natural gas in which any natural gas liquids that have condensed are separated from the natural gas feed stream, which stream then passes through a main cryogenic heat exchanger (4) in order to contribute by heat exchange to pre-cooling a main natural gas stream (F-P) and to cooling an initial refrigerant gas stream (G-0), a second semi-open refrigerant cycle with natural gas for contributing to pre-cooling the natural gas and the refrigerant and also to liquefying the natural gas, and a closed refrigerant cycle with refrigerant gas for subcooling the liquefied natural gas and for delivering refrigeration power in addition to the other two cycles. The invention also provides a natural gas liquefaction installation for performing such a process. | Saipem S.P.A. | Saipem S.P.A. | US11255602B2 | 美国 | F25J1/02 | FR3053771A1; WO2018007710A1; CA3029464A1; EP3482146A1; PH12018502729A1; CO2018013887A2; US20190310013A1; MA44302A1; MX385890B; RU2743095C2; AU2017294126A1; BRPI1900141A2; IN201817046935A; KR1020190023100A; MY195636A; EP3839392A1; JP2019526770A; CN109564057B; FR3053771B1; BR112019000141B1; MX2019000197A; CN109564057A; KR102413811B1; EP3482146B1; CY1123975T1; DK3482146T3; IL264067A; IL264067B; IL264067A0; SG11201811359VA; JP6985306B2; MA44302B1; RU2019101462A3; AU2017294126B2; US11255602B2; ES2862304T3; CA3029464C | 2 | Zielinski, Eric; Trichard, Nathalie; Bellande, Julien; Rodier, Benjamin; Saipem S.A. | Saipem S.P.A.; Saipem S.A.
982 | CN202121093697.3 | 2021-05-20 | 实用新型 | 2022-02-18 | 未缴年费 | 一种便携式SF6气体回收加速装置 | The utility model relates to a portable SF6 gas recovery accelerating device | 本实用新型公开了一种便携式SF6气体回收加速装置，包括制冷控制箱、制冷前端、称重单元以及钢瓶；所述称重单元的内插接安装有钢瓶；所述钢瓶的顶部套装有制冷前端；所述制冷前端通过冷媒进管和冷媒出管与制冷控制箱相连；本实用新型采用强制冷却的方法降低压缩回收后的高温高压SF6气体的温度提高液化效率；制冷装置分体设计，将制冷系统中的蒸发器设计成针对SF6气瓶贴合度很好的中空钟罩式结构；整体系统小型化便于搬运使用；采用用的称重单元配套使用可以直观了解回收气体的重量。 | The utility model discloses a portable SF6 gas recovery accelerating device, which comprises a refrigeration control box, a refrigeration front end, a weighing unit and a steel cylinder. A steel cylinder is inserted into the weighing unit; The top of the steel cylinder is sleeved with a refrigerating front end; The refrigeration front end is connected with the refrigeration control box through a refrigerant inlet pipe and a refrigerant outlet pipe; The utility model adopts the forced cooling method to reduce the temperature of the compressed and recovered high-temperature and high-pressure SF6 gas and improve the liquefaction efficiency; The refrigerating device is designed separately, and the evaporator in the refrigerating system is designed into a hollow bell jar structure with excellent attaching degree to the SF6 gas cylinder; The whole system is miniaturized and is convenient to carry and use; The weight of the recovered gas can be intuitively known by matching with the weighing unit. | 国网陕西省电力公司榆林供电公司; 西安海通电力科技有限公司 | 国网陕西省电力有限公司榆林供电公司; 西安海通电力科技有限公司; 国网(西安)环保技术中心有限公司 | CN215864302U | 中国 | F25J1/02 | CN215864302U | 1 | 国网陕西省电力公司榆林供电公司; 西安海通电力科技有限公司 | 国网陕西省电力有限公司榆林供电公司; 西安海通电力科技有限公司; 国网(西安)环保技术中心有限公司
983 | CN202122250875.5 | 2021-09-16 | 实用新型 | 2022-02-18 | 授权 | 一种VOCs治理用深冷装置 | The utility model relates to a cryogenic device for treating VOCs | 本实用新型公开了一种VOCs治理用深冷装置，包括箱体、膨胀阀和压缩机，所述箱体的内侧底壁上通过螺栓安装有蒸发器，所述蒸发器的内部贯穿安装有导流管，所述导流管的一端通过螺纹安装有膨胀阀，所述膨胀阀的底部固定安装有连接管，所述连接管的一端通过螺纹安装有固定件，所述固定件的一端固定安装有异径管，所述异径管的一端固定安装有连接盘，所述连接盘的一侧通过螺栓安装有冷凝管，所述冷凝管的一端固定安装有三组冷凝器。本实用新型通过安装有多组冷凝器及导流管来实现加速降温的目的，三组冷凝器与三组导流管内部通过回收气体，增加了冷却速度，增强了冷却效果，缩减了冷却时间。 | The utility model discloses a cryogenic device for treating volatile organic compounds (VOCs). comprises a box body, an expansion valve and a compressor, An evaporator is mounted on the bottom wall of the inner side of the box body through a bolt, the evaporator is internally provided with a flow guide pipe in a penetrating manner, one end of the flow guide pipe is provided with an expansion valve through screw threads, a connecting pipe is fixedly mounted at the bottom of the expansion valve, One end of the connecting pipe is provided with a fixing piece through threads, one end of the fixing piece is fixedly provided with a reducing pipe, one end of the reducing pipe is fixedly provided with a connecting disc, one side of the connecting disc is provided with a condensing pipe through a bolt, and one end of the condensing pipe is fixedly provided with three groups of condensers. The utility model is provided with a plurality of groups of condenser and the guide pipe to realize the purpose of accelerated cooling, three groups of condenser and three groups of guide pipe internal through the recovery of gas, the cooling speed is increased, the cooling effect is enhanced, the cooling time is shortened. | 苏州瑞弗逊环保科技有限公司 | 苏州瑞弗逊环保科技有限公司 | CN215864303U | 中国 | F25J1/02 | CN215864303U
984 | CN201610952137.6 | 2016-11-02 | 发明授权 | 2022-02-15 | 授权 | 一种二氧化碳预冷双级氮膨胀的天然气液化系统 | The invention discloses a carbon dioxide pre-cooling two-stage nitrogen expansion natural gas liquefaction system | 本发明公开了一种二氧化碳预冷双级氮膨胀的天然气液化系统，其包括：天然气输送管、二氧化碳预冷循环装置、脱重烃装置、双级氮气冷却循环装置、BOG换热器、第一节流阀、第二节流阀、LNG节流阀、气液分离装置、LNG泵和LNG储罐，本发明通过二氧化碳实现预冷却以及通过氮气实现深度冷却，并对二氧化碳预冷双级氮膨胀液化系统的工艺流程进行了优化设计，不仅提高了工艺灵活性，还减少了液化系统的能量消耗，提高了安全性，能够实现不同海域、不同气质条件下海上液化天然气稳定、高效、持续的生产需求。 | The invention discloses a carbon dioxide pre-cooling two-stage nitrogen expansion natural gas liquefaction system, It includes : natural gas conveying pipe, carbon dioxide precooling circulating device, heavy hydrocarbon removing device, two-stage nitrogen cooling circulating device, BOG heat exchanger, first throttle valve, second throttle valve, LNG throttle valve, gas-liquid separating device, LNG pump and LNG storage tank, The invention realizes pre-cooling through carbon dioxide and deep cooling through nitrogen, The process flow of the carbon dioxide pre-cooling two-stage nitrogen expansion liquefaction system is optimized, so that the process flexibility is improved, the energy consumption of the liquefaction system is reduced, the safety is improved, and the stable, efficient and continuous production requirements of offshore liquefied natural gas under different sea areas and different gas quality conditions can be met. | 中国寰球工程有限公司 | 中国石油天然气集团有限公司; 中国寰球工程有限公司 | CN106440656B | 中国 | F25J1/02 | CN106440656B; CN106440656A | 1 | 中国寰球工程有限公司 | 中国石油天然气集团有限公司; 中国寰球工程有限公司
985 | US16135736 | 2018-09-19 | 发明授权 | 2022-02-15 | 授权 | 用于天然气液体回收的工艺集成 | Process integration for natural gas liquid recovery | 本说明书涉及操作工业设备，例如原油精炼设备或包括处理天然气或回收天然气液体的操作工厂的其它工业设备。 | This specification relates to operating industrial facilities, for example, crude oil refining facilities or other industrial facilities that include operating plants that process natural gas or recover natural gas liquids. | Saudi Arabian Oil Company | Saudi Arabian Oil Company | US11248839B2 | 美国 | F25J1/02 | US11248839B2; US20190186819A1 | 2 | Noureldin, Mahmoud Bahy Mahmoud; Mohamed Kamel, Akram Hamed; Alnajjar, Abdulaziz A.; Noureldin, Mahmoud Bahy Mahmoud; Kamel, Akram Hamed Mohamed; Alnajjar, Abdulaziz A. | Saudi Arabian Oil Company
986 | US16135797 | 2018-09-19 | 发明授权 | 2022-02-15 | 授权 | 用于天然气液体回收的工艺集成 | Process integration for natural gas liquid recovery | 本说明书涉及操作工业设备，例如原油精炼设备或包括处理天然气或回收天然气液体的操作工厂的其它工业设备。 | This specification relates to operating industrial facilities, for example, crude oil refining facilities or other industrial facilities that include operating plants that process natural gas or recover natural gas liquids. | Saudi Arabian Oil Company | Saudi Arabian Oil Company | US11248840B2 | 美国 | F25J1/02 | US20190186822A1; US11248840B2 | 1 | Noureldin, Mahmoud Bahy Mahmoud; Kamel, Akram Hamed Mohamed; Alnajjar, Abdulaziz A. | Saudi Arabian Oil Company
987 | CN201910099665.5 | 2019-01-31 | 发明授权 | 2022-02-11 | 授权 | 撬装式单循环混合制冷天然气液化装置及方法 | The invention discloses a skid-mounted single-cycle mixed refrigeration natural gas liquefaction device and method | 本发明公开了一种撬装式单循环混合制冷天然气液化装置及方法，该装置包括：液化撬块和制冷循环撬块。所述装置采用单循环制冷工艺，制冷液化能耗为0.38kW.h/m3，较一般小型撬装液化装置的能耗0.42kW.h/m3来说降低了9.5％以上，同时液化工艺的液化率为100％。所述装置还具有适用于多种气源、工艺流程简单，设备投资较低的特点。所述装置主要包括液化撬块和制冷循环撬块，其中液化撬块主要包括冷剂分离器、LNG冷箱、重烃分离器、重烃换热器，制冷循环撬块主要包括冷剂吸入罐和制冷压缩机。 | The invention discloses a skid-mounted single-cycle mixed refrigeration natural gas liquefaction device and method. The device comprises a liquefaction skid block and a refrigeration cycle skid block. The device adopts a single-cycle refrigeration process, the energy consumption of refrigeration and liquefaction is 0.38 kW.h/m3, compared with the energy consumption of 0.42 kW.h/m3 of a common small skid-mounted liquefaction device, the energy consumption of the device is reduced by more than 9.5%, and the liquefaction rate of the liquefaction process is 100% at the same time. The device also has the characteristics of suitability for various gas sources, simple process flow and lower equipment investment. The device mainly comprises a liquefaction skid block and a refrigeration cycle skid block, wherein the liquefaction skid block mainly comprises a refrigerant separator, an LNG cold box, a heavy hydrocarbon separator and a heavy hydrocarbon heat exchanger; and the refrigeration cycle skid block mainly comprises a refrigerant suction tank and a refrigeration compressor. | 中石化石油工程技术服务有限公司; 中石化石油工程设计有限公司 | 中国石油化工集团有限公司; 中石化石油工程技术服务股份有限公司; 中石化石油工程设计有限公司 | CN111504001B | 中国 | F25J1/02 | CN111504001B; CN111504001A | 2 | 中国石油化工集团有限公司; 中石化石油工程技术服务有限公司; 中石化石油工程设计有限公司 | 中国石油化工集团有限公司; 中石化石油工程技术服务股份有限公司; 中石化石油工程设计有限公司; 中石化石油工程技术服务有限公司
988 | CN202121307312.9 | 2021-06-11 | 实用新型 | 2022-02-11 | 授权 | 一种大型工业天然气的液化装置 | The utility model relates to a liquefaction device for large-scale industrial natural gas | 本实用新型属于天然气技术领域，具体涉及一种大型工业天然气的液化装置，包括壳体，所述壳体内侧设有液化除水仓、固化除水仓、天然气液化仓，所述液化除水仓与固化除水仓之间设有第一隔板，所述固化除水仓与天然气液化仓之间设有第二隔板，所述液化除水仓中设有水液化装置，所述液化除水仓中设有气体流通管，所述第一隔板上设有出水口，所述固化除水仓中设有冰冻装置，所述冰冻装置上设有冰冻管，所述第二隔板上设有漏气孔，本实用新型解决了现有天然气液化装置在液化过程中没有将天然气混入的水蒸气除去的问题。 | The utility model belongs to the technical field of natural gas, concretely relates to a liquefaction device for large-scale industrial natural gas, Including a housing, the inner side of the shell is provided with a liquefaction dewatering cabin, a solidification dewatering cabin and a natural gas liquefaction cabin, a first partition plate is arranged between the liquefied dewatering bin and the solidified dewatering bin; a second partition plate is arranged between the solidification dewatering bin and the natural gas liquefaction bin; a water liquefaction device is arranged in the liquefaction dewatering bin, a gas circulation pipe is arranged in the liquefied dewatering bin, A water outlet is arranged on the first clapboard, a freezing device is arranged in the solidification dewatering bin, a freezing pipe is arranged on the freezing device, and an air leakage hole is arranged on the second clapboard. The natural gas liquefaction device solves the problem that the existing natural gas liquefaction device does not remove the water vapor mixed with the natural gas in the liquefaction process. | 徐州华宝能源科技有限公司 | 徐州华宝能源科技有限公司 | CN215809691U | 中国 | F25J1/02 | CN215809691U
989 | CN202122332504.1 | 2021-09-26 | 实用新型 | 2022-02-11 | 授权 | 一种混合冷剂单循环两级节流制备LNG的系统 | A mixed refrigerant single-circulation two-stage throttling system for preparing LNG | 本实用新型提供了一种混合冷剂单循环两级节流制备LNG的系统。该系统包括：天然气管线(100)、重烃分离器(V‑105)、LNG管线(200)、重烃管线(300)、冷箱预冷换热器(LNG‑101)、冷箱主冷换热器(LNG‑102)和混合冷剂循环机构。本实用新型针对小型天然气液化装置设计一种混合冷剂单循环两级节流制备LNG的系统，适用于30×104Nm3/d及以下处理规模的天然气液化，对循环制冷剂采取两次节流工艺，J‑T阀和分离设备的数量比较少，流程简化、节省投资。 | This invention provides a mixed refrigerant single-cycle two-stage throttling system for preparing LNG. The system comprises a natural gas pipeline (100), a heavy hydrocarbon separator (V-105), an LNG pipeline (200), a heavy hydrocarbon pipeline (300), a cold box pre-cooling heat exchanger (LNG-101), a cold box main cooling heat exchanger (LNG-102) and a mixed refrigerant circulation mechanism. This utility model designs a mixed refrigerant single-cycle two-stage throttling LNG preparation system for small natural gas liquefaction devices, which is suitable for natural gas liquefaction of 30 × 104 Nm3/d and below. It adopts two throttling processes for the circulating refrigerant. The number of J-T valves and separation equipment is relatively small, the process is simplified, and investment is saved. | 北京石油化工工程有限公司 | 北京石油化工工程有限公司 | CN215809692U | 中国 | F25J1/02 | CN215809692U
990 | FR20002433 | 2020-03-11 | 发明授权 | 2022-02-11 | 授权 | 用于处理来自浮式结构的罐的天然气的系统，所述浮式结构被配置为将天然气作为燃料供应到天然气消耗器具 | System for processing natural gas from a tank of a floating structure configured to supply natural gas as fuel to a natural gas consuming appliance | 一种浮式结构，包括：用于储存在浮式结构(100)的至少一个罐(3)中的天然气的处理系统(1)， 该处理系统(1)包括至少一个闭合回路(4)，至少包括氮和甲烷的制冷剂通过该闭合回路， 所述处理系统(1)被配置为向所述浮动结构(100)的至少一个消耗单元(2)供应来自罐(3)的气态天然气作为燃料， 该处理系统(1)包括至少一个用于控制制冷剂组成的控制系统(9)， 控制系统(9)被配置为控制采样支路(120)的至少制冷剂流量调节构件(125)和流量调节装置(165)，流量调节装置(165)用于调节至少一个喷射支路的主要包含甲烷的流体的流量。 | A floating structure comprising a treatment system (1) for natural gas stored in at least one tank (3) of the floating structure (100), the treatment system (1) comprising at least one closed circuit (4) through which a refrigerant comprising at least nitrogen and methane passes, the treatment system (1) is configured to supply at least one consumer unit (2) of the floating structure (100) with gaseous natural gas from a tank (3) as fuel, the treatment system (1) comprising at least one control system (9) for controlling the composition of the refrigerant, the control system (9) is configured to control at least a refrigerant flow rate adjusting member (125) of a sampling branch (120) and a flow rate adjusting device (165) for adjusting the flow rate of the fluid mainly comprising methane of the at least one injection branch (160, 1601, 1602). | Gaztransport Et Technigaz | Gaztransport Et Technigaz | FR3108167B1 | 法国 | F25J1/02 | FR3108167A1; CN113390008A; KR1020210116293A; FR3108167B1
991 | CN202111458812.7 | 2021-12-01 | 发明申请 | 2022-02-08 | 实质审查 | 一种基于混合工质制冷技术的LNG船用BOG再液化循环系统 | The invention discloses an LNG (liquefied natural gas) marine BOG (boiler oil gas) reliquefaction circulating system based on a mixed working medium refrigeration technology | 本发明涉及一种基于混合工质制冷技术的LNG船用BOG再液化循环系统，包括主冷循环与再液化循环，再液化循环通过多级换热器与主冷循环中的混合工质换热，多级换热器包括至少一用于气液冷剂共同换热的中间换热器及一用于气态冷剂换热的低温换热器；再液化循环包括原料气流动方向上顺次布设的常温增压机、BOG冷却器、多级换热器、第一节流装置、气液分离器及LNG储罐，LNG储罐产生的BOG先后进入低温换热器及中间换热器中与混合工质换热升温后流通至常温增压机进口端形成回路，BOG冷却器出口端的中低温BOG先后进入中间换热器及低温换热器中逐级降温至液化，本申请再液化系统实现BOG近常温增压的同时，有效利用混合冷剂及BOG冷能。 | The invention relates to a BOG re-liquefaction circulating system for an LNG ship based on a mixed working medium refrigeration technology. comprises a main cold cycle and a re-liquefaction cycle, wherein the re-liquefaction cycle exchanges heat with a mixed working medium in the main cold cycle through a multi-stage heat exchanger, and the multi-stage heat exchanger comprises at least one intermediate heat exchanger for gas-liquid refrigerant common heat exchange and one low-temperature heat exchanger for gaseous refrigerant heat exchange; The re-liquefaction cycle includes normal temperature supercharger, BOG cooler, multistage heat exchanger, the first throttling unit, gas-liquid separator and LNG storage tank successively distributed in the flow direction of the material gas, BOG generated by the LNG storage tank sequentially enters the low-temperature heat exchanger and the middle heat exchanger to exchange heat with the mixed working medium and then flows to the inlet end of the normal-temperature supercharger to form a loop, The middle and low temperature BOG at the outlet end of the BOG cooler sequentially enters the middle heat exchanger and the low temperature heat exchanger to be cooled step by step until the BOG is liquefied. According to the re-liquefaction system, near-normal temperature pressurization of the BOG is realized, and meanwhile, the mixed refrigerant and the BOG cold energy are effectively utilized. | 上海齐耀动力技术有限公司 | 上海齐耀动力技术有限公司 | CN114017988A | 中国 | F25J1/02 | CN114017988A
992 | CN202111459775.1 | 2021-12-01 | 发明申请 | 2022-02-08 | 驳回 | LNG-BOG再液化系统及其适用的混合冷剂 | LNG-BOG reliquefaction system and its suitable mixed refrigerant | 本发明涉及LNG存储及运输技术领域，具体涉及LNG‑BOG再液化系统及其适用的混合冷剂，该混合冷剂包括物理混合而成的氮气(N2，R728)、甲烷(CH4，R50)、乙烯(C2H4，R1150)、乙烷(C2H6，R170)、丙烷(C3H8，R50)、异丁烷(iC4H10，R600a)，所述混合冷剂中各摩尔组分浓度之和为100％，其中，N2摩尔浓度为10％‑13％，CH4摩尔浓度为18％‑35％，C2H4摩尔浓度为24％‑40％，C2H6摩尔浓度为4％‑30％，C3H8摩尔浓度为3％‑12％及iC4H10摩尔浓度为3％‑12％。本发明提出的混合冷剂无臭氧破坏、低温室效应，并且在低温下与润滑油具有良好互溶性的适于LNG‑BOG再液化系统。 | The present invention relates to the field of LNG storage and transportation technology. specifically relates to an LNG-BOG re-liquefaction system and its applicable mixed refrigerant, The mixed refrigerant comprises nitrogen (N2, R728), methane (CH4, R50), ethylene (C2H4, R1150), ethane (C2H6, R170), propane (C3H8, R50) and isobutane (iC4H10, R600a) which are physically mixed, wherein the sum of the concentration of each molar component in the mixed refrigerant is 100%, the molar concentration of N2 is 10%-13%, the molar concentration of CH4 is 18%-35%, the molar concentration of C2H4 is 24%-40%, the molar concentration of C2H6 is 4%-30%, the molar concentration of C3H8 is 3%-12% and the molar concentration of ic4H10 is 3%-12%. The mixed refrigerant provided by the invention has the advantages of no ozone damage, low greenhouse effect and good intersolubility with lubricating oil at low temperature, and is suitable for an LNG-BOG re-liquefaction system. | 上海齐耀动力技术有限公司 | 上海齐耀动力技术有限公司 | CN114017989A | 中国 | F25J1/02 | CN114017989A
993 | CN202121199863.8 | 2021-06-01 | 实用新型 | 2022-02-08 | 授权 | 液氮冷量分级回收利用装置 | The utility model relates to a liquid nitrogen refrigerating capacity grading recycling device | 本实用新型公开了一种液氮冷量分级回收利用装置，包括对来自液氮储罐的液氮和来自深冷机组的冷媒进行热交换的深冷换热器，深冷换热器后设置对经深冷换热器换热后的氮气和来自浅冷机组的冷媒进行热交换的浅冷换热器，浅冷换热器后设置对经浅冷换热器换热后的氮气和来自循环水池的循环水进行热交换的循环水换热器，循环水换热器后设置接受经循环水换热器热交换后的常温氮气的氮气缓冲罐。本实用新型将液氮气化过程与冷冻及循环水系统有机结合，在不增加额外动力消耗的前提下，采用强制换热分级回收液氮气化过程中所释放冷量，节能效果好。 | The utility model discloses a liquid nitrogen refrigerating capacity grading recycling device, comprises a cryogenic heat exchanger for exchanging heat between the liquid nitrogen from the liquid nitrogen storage tank and the refrigerant from the cryogenic unit, setting a shallow cooling heat exchanger behind the deep cooling heat exchanger to exchange heat between the nitrogen and the refrigerant from the shallow cooling unit; A circulating water heat exchanger is arranged behind the shallow cooling heat exchanger and is used for carrying out heat exchange on nitrogen subjected to heat exchange by the shallow cooling heat exchanger and circulating water from the circulating water pool, and a nitrogen buffer tank for receiving normal-temperature nitrogen subjected to heat exchange by the circulating water heat exchanger is arranged behind the circulating water heat exchanger. According to the utility model, the liquid nitrogen gasification process is organically combined with the refrigeration and circulating water system, and on the premise of not increasing extra power consumption, forced heat exchange is adopted to recover cold released in the liquid nitrogen gasification process in a grading manner, so that the energy-saving effect is good. | 江苏九九久科技有限公司 | 江苏九九久科技有限公司 | CN215766040U | 中国 | F25J1/02 | CN215766040U
994 | CN202122295665.8 | 2021-09-22 | 实用新型 | 2022-02-08 | 授权 | 一种液氧液氮生产用增压器 | The utility model relates to a supercharger for producing liquid oxygen and liquid nitrogen | 本实用新型涉及液氧液氮生产技术领域，且公开了一种液氧液氮生产用增压器，解决了增压器与输气管道接头连接较为复杂，不便于工作人员对输送管道进行安装和拆卸的问题，其包括增压器主体，增压器主体的内部一侧安装有增压泵，增压泵的输出端固定连接有传输管，增压器主体的一侧安装有连接组件，增压泵的进气端连接有进气管，进气管与连接组件固定连接，传输管远离增压泵的一端固定连接有储藏罐，储藏罐的外侧套设有冷却管，增压器主体的顶部固定连接有冷水箱，将输送管道的连接端插入连接组件内，当连接端插入连接组件内时，继而带动连接组件对输送管道进行夹固，连接操作简单，从而便于工作人员对输送管道进行安装和拆卸。 | The utility model relates to the technical field of liquid oxygen and liquid nitrogen production, and discloses a supercharger for producing liquid oxygen and liquid nitrogen, solves the problem that the connection between the supercharger and the gas pipeline joint is complicated, is inconvenient for workers to assemble and disassemble the conveying pipeline, comprising a supercharger body, A booster pump is mounted on one side of the inside of the booster main body, the output end of the booster pump is fixedly connected with a transmission pipe, one side of the supercharger main body is provided with a connecting assembly, the air inlet end of the booster pump is connected with an air inlet pipe, the air inlet pipe is fixedly connected with the connecting component, one end of the transmission pipe far away from the booster pump is fixedly connected with a storage tank, The cooling pipe is sleeved on the outer side of the storage tank, the cold water tank is fixedly connected to the top of the supercharger main body, the connecting end of the conveying pipeline is inserted into the connecting assembly, when the connecting end is inserted into the connecting assembly, the connecting assembly is driven to clamp the conveying pipeline, the connecting operation is simple, and therefore workers can conveniently install and dismantle the conveying pipeline. | 江西赣兴气体有限公司 | 新疆天瑞达工业气体有限公司 | CN215766041U | 中国 | F25J1/02 | CN215766041U | 1 | 江西赣兴气体有限公司 | 新疆天瑞达工业气体有限公司
995 | RU2019124185 | 2019-07-31 | 发明授权 | 2022-02-08 | 授权 | 具有混合制冷剂的液化分离系统中的功率平衡 | POWER BALANCING IN LIQUEFICATION SPLIT SYSTEM WITH MIXED REFRIGERANT | 领域：热工。 物质：本发明涉及热工领域； 它可用于天然气液化与混合制冷剂的分体式系统中。 公开了一种用混合制冷剂(以下简称“MR”)液化天然气的分体式系统， 其中低压MR压缩机(以下简称“LP”)和中压MR压缩机(以下简称“MP”)由第一燃气轮机驱动，而丙烷压缩机和高压MR压缩机(以下简称“HP”)由第二燃气轮机驱动。 制造液化分离系统MR的可能性是调节MRHP压缩机的参数，使得与系统设计点相比，当可用较少的功率时降低功率消耗，当可用较多的功率时增加功率消耗。 效果：在丙烷压缩机和MRHP压缩机之间提供功率平衡的转换，以提高LNG生产的效率。 34Cl，7DWG，1TBL | FIELD : heat engineering. SUBSTANCE : invention relates to the field of heat engineering; it can be used in split systems of natural gas liquefication with a mixed refrigerant. A split system of natural gas liquefication with a mixed refrigerant (hereinafter – “MR”) is disclosed, in which MR compressors of low pressure (hereinafter – “LP”) and medium pressure (hereinafter – “MP”) are actuated with the first gas turbine, and a propane compressor and MR compressor of high pressure (hereinafter – “HP”) are actuated with the second gas turbine. The liquefication split system MR is made with the possibility of adjustment parameters of MR HP compressor in such a way that to reduce power consumption, when less power is available, and to increase power consumption, when more power is available compared to a system project point. EFFECT : providing a shift of power balance between the propane compressor and MR HP compressor to increase the efficiency of LNG production. 34 cl, 7 dwg, 1 tbl | Air Prod & Chem | Air Prod & Chem | RU2766164C2 | 俄罗斯 | F25J1/02 | JP6889759B2; AU2019208279A1; AU2019208279B2; KR102282314B1; CN211424733U; RU2019124185A; EP3604993A2; EP3604993A3; CA3050798C; US20200041203A1; CN110793231B; RU2019124185A3; RU2766164C2; CN110793231A; JP2020020567A; KR1020200015387A; US10935312B2; CA3050798A1
996 | US15307919 | 2015-05-05 | 发明授权 | 2022-02-08 | 授权 | 甲烷液化方法及装置 | Method and device for liquefaction of methane | 甲烷液化和用液化甲烷填充罐(2)的方法，所述方法包括：甲烷液化步骤，包括将甲烷冷却到其饱和温度的操作；用液化甲烷填充罐的步骤；将汽化的甲烷再注入液化系统的步骤。 | Method of liquefaction of methane and filling a tank (2) with liquefied methane, said method comprising : a step of liquefaction of the methane comprising an operation of cooling the methane to its saturation temperature, a step of filling the tank with the liquefied methane, a step of reinjection of the vaporized methane into the liquefaction system. | Cryo Pur | Cryo Pur | US11243026B2 | 美国 | F25J1/02 | WO2015173491A2; CA2947253A1; WO2015173491A3; NZ726474A; FR3021091B1; MA39736A; EP3143349A2; US20170051969A1; CA2947253C; EP3143349B1; US11243026B2; FR3021091A1 | 1 | Clodic, Denis; Toubassy, Joseph | Cryo Pur
997 | US17389744 | 2021-07-30 | 发明申请 | 2022-02-03 | 放弃 | 大型液氧液化天然气生产工艺 | LARGE LIQUID OXYGEN AND LIQUEFIED NATURAL GAS PRODUCTION PROCESS | 一种联产液氧和液化烃物流的方法， 包括将气态烃物流和气态氮物流引入液化器，由此产生液化烃物流和液氮物流，液化气态氧物流，其中所需制冷的至少一部分从液氮物流获得。 其中液化烃物流和液化气态氧物流具有质量流速。 液氧流可以在后分离单元中产生，其中至少一部分所需的制冷是从液氮流中获得的。 | A process for co-producing a liquid oxygen and a liquefied hydrocarbon stream, including introducing a gaseous hydrocarbon stream and a gaseous nitrogen stream into a liquefier, thereby producing a liquefied hydrocarbon stream and a liquid nitrogen stream, liquefying a gaseous oxygen stream, wherein at least a portion of the required refrigeration is obtained from the liquid nitrogen stream. Wherein the liquefied hydrocarbon stream and the liquefied gaseous oxygen stream have mass flow rates. The liquid oxygen stream may be produced in an aft separation unit, wherein at least a portion of the required refrigeration is obtained from the liquid nitrogen stream. | L'air Liquide, Société Anonyme Pour L'etude Et L'exploitation Des Procédés Georges Claude | L'air Liquide, Société Anonyme Pour L'etude Et L'exploitation Des Procédés Georges Claude | US20220034584A1 | 美国 | F25J1/02 | US20220034584A1 | 1 | Turney, Michael A.; Guillard, Alain | L'air Liquide, Société Anonyme Pour L'etude Et L'exploitation Des Procédés Georges Claude
998 | WOEP21067619 | 2021-06-28 | 发明申请 | 2022-02-03 | 进入国家阶段-PCT有效期满 | 用于制冷流体的设备和方法 | FACILITY AND METHOD FOR REFRIGERATING A FLUID | 本发明公开了一种用于将流体制冷至低温的设备， 包括用于待制冷流体的回路(2)， 包括连接到源(21)的上游端和连接到制冷和/或液化流体收集构件(22)的下游端， 该设备(1)包括至少一个用于预冷却离开上游端(21)的流体的交换器(3)， 预冷交换器(3)与由来自用户(10)的蒸发气流组成的预冷回路(9)进行热交换， 该设备(1)还包括热交换器组件(4)， 5)通过与预冷交换器(3)下游的待冷却流体回路(2)的热交换进行冷却， 该设备(1)包括一个装置(6)， 11)用于通过与冷却热交换器组件(4)的至少一部分的热交换进行冷却， 5)， 所述冷却装置(9)， 11)包括在工作回路中具有循环气体的制冷循环的第一制冷器(6)， 该循环气优选包括氢和/或氦， 第一制冷机(6)的工作回路包括压缩循环气体的部件(7)， 冷却循环气体的部件(5)； 用于膨胀循环气体的构件(8)和用于加热循环气体的构件(5)，预冷交换器(3)由以下材料中的至少一种组成：不锈钢或与低温使用相容的不锈钢，Inconel，镍，钛或塑料级材料。 | Disclosed is a facility for refrigerating a fluid to a cryogenic temperature, comprising a circuit (2) for the fluid to be refrigerated, comprising an upstream end connected to a source (21) and a downstream end connected to a refrigerated and/or liquefied fluid collection member (22), the facility (1) comprising at least one exchanger (3) for precooling the fluid leaving the upstream end (21), the precooling exchanger (3) exchanging heat with a precooling circuit (9) composed of a flow of vaporisation gas from a user (10), the facility (1) further comprising a heat exchanger assembly (4, 5) for cooling by heat exchange with the circuit (2) of fluid to be cooled downstream of the precooling exchanger (3), the facility (1) comprising a device (6, 11) for cooling by heat exchange with at least a part of the cooling heat exchanger assembly (4, 5), said cooling device (9, 11) comprising a first refrigerator (6) with a refrigeration cycle of a cycle gas in a working circuit, the cycle gas preferably comprising hydrogen and/or helium, the working circuit of the first refrigerator (6) comprising a member (7) for compressing the cycle gas, a member (5) for cooling the cycle gas, a member (8) for expanding the cycle gas and a member (5) for heating the cycle gas, the precooling exchanger (3) being composed of at least one of the following materials : stainless steel or grades of stainless steel, Inconel, nickel, titanium or plastic material compatible with use at cryogenic temperatures. | Air Liquide | Air Liquide | WO2022022920A1 | 世界知识产权组织(WIPO) | F25J1/02 | FR3113116B1; FR3113116A1; EP4189310A1; WO2022022920A1; JP2023535569A; US20230304731A1
999 | CN202080044349.9 | 2020-07-10 | 发明申请 | 2022-02-01 | 撤回 | 用于制备液化天然气的方法和设备 | A method and apparatus for preparing liquefied natural gas | 本发明涉及一种用于制备液化天然气(LNG)的方法，其中在第一冷却步骤中使用第一混合制冷剂(WMR)将包含甲烷和包括苯在内的高级烃的进料天然气(NG)冷却至第一温度水平，然后在使用吸收液体的情况下使其经受逆流吸收以形成富集甲烷且贫化苯的气体馏分，其中在第二冷却步骤中使用第二混合制冷剂(CMR)将一部分气体馏分冷却至第二温度水平并且液化成所述液化天然气(LNG)。在所提出的设备中，所述第一和第二混合制冷剂(WMR, CMR)贫丙烷或不含丙烷，并且所述吸收液体由气体馏分的另一部分形成，所述另一部分在逆流吸收之上冷凝并且在无泵的情况下再循环到逆流吸收中。本发明还涉及一种对应的设备(100, 200)。 | The invention relates to a method for producing liquefied natural gas (LNG), wherein in a first cooling step a first mixed refrigerant (WMR) is used to cool a feed natural gas (NG) comprising methane and higher hydrocarbons including benzene to a first temperature level, It is then subjected to countercurrent absorption using an absorption liquid to form a gas fraction enriched in methane and depleted in benzene, wherein in a second cooling step a portion of the gas fraction is cooled to a second temperature level using a second mixed refrigerant (CMR) and liquefied to the liquefied natural gas (LNG). In the proposed apparatus, the first and second mixed refrigerants (WMR, CMR) are propane-depleted or propane-free, and the absorption liquid is formed from another portion of the gas fraction, which is condensed over the countercurrent absorption and recycled to the countercurrent absorption without a pump. The invention also relates to a corresponding device (100, 200). | 林德有限责任公司 | 林德有限责任公司 | CN114008396A | 中国 | F25J1/02 | CN114008396A; US20220307765A1; AU2020324268A1; WO2021023393A1; EP4007881A1
1000 | CN202121290833.8 | 2021-06-09 | 实用新型 | 2022-02-01 | 授权 | 蓄冷器冷能自补偿的液态空气储能装置 | The utility model relates to a cold energy self-compensating liquid air energy storage device for a cold accumulator | 本实用新型提供一种蓄冷器冷能自补偿的液态空气储能装置，包括储能单元、一级蓄冷器、二级蓄冷器和释能单元；其中，储能单元包括依次串联的压缩热存储利用器、一级液化换热器和二级液化换热器；释能单元包括空气透平机组和依次串联的二级复温换热器、一级复温换热器和压缩热存储利用器，空气透平机组的进口与压缩热存储利用器的出气口连接，空气透平机组的出口通过补偿管路与一级复温换热器连接。本实用新型实现通过空气透平机组的低温排气为一级蓄冷器提供冷能补偿，提高了一级蓄冷器和二级蓄冷器的蓄冷效率，进而提高了液态空气储能装置的储能效率，同时提高了液态空气储能装置运行的经济性。 | The utility model provides a cold energy self-compensating liquid air energy storage device of a cold accumulator, which comprises an energy storage unit, a first-stage cold accumulator, a second-stage cold accumulator and an energy release unit. Wherein the energy storage unit comprises a compressed heat storage utilizer, a primary liquefaction heat exchanger and a secondary liquefaction heat exchanger which are sequentially connected in series; The energy release unit comprises an air turbine unit, and a secondary re-temperature heat exchanger, a primary re-temperature heat exchanger and a compressed heat storage and utilization device which are sequentially connected in series, wherein an inlet of the air turbine unit is connected with an air outlet of the compressed heat storage and utilization device, and an outlet of the air turbine unit is connected with the primary re-temperature heat exchanger through a compensation pipeline. According to the utility model, cold energy compensation is provided for the primary cold accumulator through low-temperature exhaust of the air turbine unit, so that the cold accumulation efficiency of the primary cold accumulator and the secondary cold accumulator is improved, the energy accumulation efficiency of the liquid air energy storage device is improved, and the operation economical efficiency of the liquid air energy storage device is improved. | 中国科学院理化技术研究所 | 中绿中科储能技术有限公司 | CN215724549U | 中国 | F25J1/02 | CN215724549U | 1 | 中国科学院理化技术研究所 | 中绿中科储能技术有限公司
1001 | CN202121559459.7 | 2021-07-09 | 实用新型 | 2022-02-01 | 授权 | 一种氩气回收液化装置 | The utility model relates to an argon recovery liquefaction device | 本实用新型公开一种氩气回收液化装置，包括安装板、保冷箱、放空管、机壳和储槽，所述保冷箱的下表面焊接有安装板，安装板上活动插接有安装钉，所述保冷箱的内部活动放置有机壳，所述机壳与保冷箱之间填充放置有珠光砂，所述机壳的内壁上端通过螺栓安装有冷凝器体，所述冷凝器体上分别安装有出管、进管，所述机壳的内壁中间位置处通过螺栓安装有板式换热器，所述出管、进管背离冷凝器体的一端固定在板式换热器上，所述储槽通过螺栓固定在机壳的内壁底端，所述储槽的上端一侧设有收集管，所述收集管的另一端固定在板式换热器上。本实用新型实现氩气的回收，结构紧凑，使用便捷，便于回收泄压排放的氩气，提高氩气利用率，满足人员的使用需求。 | The utility model discloses an argon recovery liquefaction device, comprises a mounting plate, a cold insulation box, an emptying pipe, a casing and a storage tank, a mounting plate is welded on the lower surface of the cold insulation box, mounting nails are movably inserted on the mounting plate, a casing is movably arranged in the cold insulation box, pearlescent sand is filled between the casing and the cold insulation box, the upper end of the inner wall of the casing is provided with a condenser body through a bolt, the condenser body is respectively provided with an outlet pipe and an inlet pipe, The middle position of the inner wall of the casing is provided with a plate type heat exchanger through a bolt, one end of the outlet pipe, one end of the inlet pipe deviating from the condenser body are fixed on the plate type heat exchanger, the storage tank is fixed at the bottom end of the inner wall of the casing through a bolt, one side of the upper end of the storage tank is provided with a collecting pipe, and the other end of the collecting pipe is fixed on the plate type heat exchanger. The utility model realizes the recovery of argon, the structure is compact, easy to use, it is easy to recover pressure relief discharge argon, improve the utilization rate of argon, meet the use requirements of personnel. | 池州盈德气体有限公司 | 池州盈德气体有限公司 | CN215724550U | 中国 | F25J1/02 | CN215724550U
1002 | US16135726 | 2018-09-19 | 发明授权 | 2022-02-01 | 授权 | 用于天然气液体回收的工艺集成 | Process integration for natural gas liquid recovery | 本说明书涉及操作工业设备，例如原油精炼设备或包括处理天然气或回收天然气液体的操作工厂的其它工业设备。 | This specification relates to operating industrial facilities, for example, crude oil refining facilities or other industrial facilities that include operating plants that process natural gas or recover natural gas liquids. | Saudi Arabian Oil Company | Saudi Arabian Oil Company | US11236941B2 | 美国 | F25J1/02 | US20190186818A1; US11236941B2 | 1 | Noureldin, Mahmoud Bahy Mahmoud; Kamel, Akram Hamed Mohamed; Alnajjar, Abdulaziz A. | Saudi Arabian Oil Company
1003 | CN202111269002.7 | 2021-10-29 | 发明申请 | 2022-01-28 | 驳回 | 集成内纯化的氦气液化装置 | The utility model relates to an integrated internal purified helium liquefaction device | 本发明涉及化工气体分离和液化技术领域，提供一种集成内纯化的氦气液化装置，包括用于纯化原料氦气的纯化单元、用于液化高纯氦气的液化单元及用于提供预冷冷量的预冷单元，液化单元通过补气通道与纯化单元连通，纯化单元与液化单元耦合于同温区换热器中；当补气通道全关时，整个装置以纯化模式运行制取高纯氦气；当补气通道全开时，整个装置以液化模式运行制取液氦。本发明将纯化单元与液化单元耦合于同温区换热器中，减少了换热器数量和冷量损失，减小了真空冷箱的尺寸，降低了真空冷箱制作成本；另外，通过补气通道的调整，可实现氦气纯化、氦气液化、氦气纯化和液化混合三种运行模式的任意切换，解决了产品单一的问题。 | The present invention relates to the field of chemical gas separating and liquefying technology. there is provided an integrated internal purified helium liquefaction apparatus, comprising a purification unit for purifying raw helium, a liquefaction unit for liquefying high-purity helium, and a precooling unit for providing precooling capacity, wherein the liquefaction unit is communicated with the purification unit through a gas supplementing channel, and the purification unit and the liquefaction unit are coupled in a same temperature zone heat exchanger; When the gas supplementing channel is fully closed, the whole device operates in a purification mode to produce high-purity helium; When the gas supplementing channel is fully opened, the whole device operates in a liquefaction mode to prepare liquid helium. According to the invention, the purification unit and the liquefaction unit are coupled in the heat exchanger in the same temperature zone, so that the number of the heat exchangers and the loss of cold energy are reduced, the size of the vacuum cold box is reduced, and the manufacturing cost of the vacuum cold box is reduced; Furthermore, through the adjustment of the air supply channel, can realize helium purification, helium liquefaction, helium purification and liquefaction mixed three arbitrary switching of the operating mode, solves the problem that the product is single. | 四川空分设备(集团)有限责任公司 | 四川空分设备(集团)有限责任公司 | CN113983759A | 中国 | F25J1/02 | CN113983759A
1004 | CN202111269006.5 | 2021-10-29 | 发明申请 | 2022-01-28 | 驳回 | 一种氦气超低温纯化和液化系统 | The invention discloses a helium ultralow-temperature purification and liquefaction system | 本发明涉及化工气体分离和液化技术领域，提供的氦气超低温纯化和液化系统，包括纯化单元、液化单元、预冷单元及传冷单元，液化单元通过补气通道与纯化单元连通，传冷单元连接于纯化单元与液化单元之间；纯化单元包括依次通过管道连接的原料氦气进气管、第一纯化换热器第一流道、低温吸附器、第二纯化换热器第一流道、超低温吸附器、第二纯化换热器第二流道、第一纯化换热器第二流道及高纯氦气出气管；低温吸附器的工作温度区间为液氮温区，超低温吸附器的工作温度区间为25～40K。本发明通过纯化单元的低温吸附器和超低温吸附器的两级吸附，将原料氦气中不同杂质分别于不同温区纯化，减少了纯化过程中氦气切换损失，提高了氦气提取率。 | The invention relates to the technical field of chemical gas separation and liquefaction, and provides a helium ultralow-temperature purification and liquefaction system. The helium ultralow-temperature purification and liquefaction system comprises a purification unit, a liquefaction unit, a pre-cooling unit and a cold transfer unit, wherein the liquefaction unit is communicated with the purification unit through a gas supplementing channel, and the cold transfer unit is connected between the purification unit and the liquefaction unit; The purification unit comprises a raw material helium inlet pipe, a first purification heat exchanger first runner, a low-temperature adsorber, a second purification heat exchanger first runner, an ultra-low-temperature adsorber, a second purification heat exchanger second runner, a first purification heat exchanger second runner and a high-purity helium outlet pipe which are sequentially connected through pipelines; The working temperature range of the low-temperature adsorber is a liquid nitrogen temperature range, and the working temperature range of the ultralow-temperature adsorber is 25-40K. Different impurities in raw material helium are purified in different temperature zones respectively through two-stage adsorption of the low-temperature adsorber and the ultralow-temperature adsorber of the purification unit, so that helium switching loss in the purification process is reduced, and the helium extraction rate is improved. | 四川空分设备(集团)有限责任公司 | 四川空分设备(集团)有限责任公司 | CN113983760A | 中国 | F25J1/02 | CN113983760A
1005 | CN202121329990.5 | 2021-06-15 | 实用新型 | 2022-01-28 | 授权 | 利用LNG冷能的液态空气生产装置 | The utility model relates to a liquid air production device utilizing LNG cold energy | 本实用新型提供一种利用LNG冷能的液态空气生产装置，包括LNG冷能发电单元和液态空气生产单元；其中，所述LNG冷能发电单元包括依次串联的LNG储槽、预冷器、预热器和天然气膨胀发电机组；所述液态空气生产单元包括依次串联的空气压缩机、所述预热器、所述预冷器、气液分离器和低温储罐。本实用新型实现将LNG冷能转移至液态空气中进行存储，进而将液态空气转运需求地，实现对冷能的利用，提高LNG冷能利用的高效性和灵活性，减少占地，节约成本。 | The utility model provides a liquid air production device utilizing LNG cold energy, which comprises an LNG cold energy power generation unit and a liquid air production unit. Wherein the LNG cold energy generating unit comprises an LNG storage tank, a precooler, a preheater and a natural gas expansion generating set which are sequentially connected in series; The liquid air production unit comprises an air compressor, the preheater, the precooler, a gas-liquid separator and a low-temperature storage tank which are sequentially connected in series. According to the utility model, the LNG cold energy can be transferred to the liquid air for storage, so that the liquid air can be transported to a required place, the cold energy can be utilized, the high efficiency and flexibility of the LNG cold energy utilization can be improved, the occupied area can be reduced, and the cost can be saved. | 中国科学院理化技术研究所 | 中绿中科储能技术有限公司 | CN215676067U | 中国 | F25J1/02 | CN215676067U | 1 | 中国科学院理化技术研究所 | 中绿中科储能技术有限公司
1006 | CN202121993913.X | 2021-08-23 | 实用新型 | 2022-01-28 | 授权 | 低温闪蒸气回收液化装置及液化天然气系统 | The invention discloses a low-temperature flash vapor recovery liquefaction device and a liquefied natural gas system | 本实用新型提供一种低温闪蒸气回收液化装置及液化天然气系统，涉及化工设备领域。低温闪蒸气回收液化装置，包括换热器、常温压缩机和冷箱，换热器用于对来自低温压缩机的增压原料气进行冷却或复热，换热器的出料口与常温压缩机的进料口连通，常温压缩机的出料口与冷箱连通。来自低温压缩机出口的增压原料气的温度可能为0℃以下也可能为40℃以上，将这部分增压原料气先通过换热器进行冷却或复热，再进入常温压缩机进行增压冷却后续进入冷箱。能够同时防止常温压缩机被损坏，增加了工况稳定性与经济性。 | The utility model provides a low-temperature flash vapor recovery liquefaction device and a liquefied natural gas system, and relates to the field of chemical equipment. The utility model relates to a low-temperature flash vapor recovery liquefaction device, which comprises a heat exchanger, a normal-temperature compressor and a cold box, wherein the heat exchanger is used for cooling or reheating pressurized raw material gas from the low-temperature compressor; a discharge port of the heat exchanger is communicated with a feed port of the normal-temperature compressor; and a discharge port of the normal-temperature compressor is communicated with the cold box. The temperature of the pressurized raw material gas from the outlet of the low-temperature compressor can be below 0 DEG C or above 40 DEG C, the part of the pressurized raw material gas is cooled or reheated through the heat exchanger, then enters the normal-temperature compressor to be pressurized and cooled, and finally enters the cold box. The normal temperature compressor can be prevented from being damaged at the same time, and the working condition stability and the economical efficiency are improved. | 成都赛普瑞兴科技有限公司 | 成都赛普瑞兴科技有限公司 | CN215676068U | 中国 | F25J1/02 | CN215676068U
1007 | US15937773 | 2018-03-27 | 发明授权 | 2022-01-25 | 授权 | 使用氢作为传热流体和工艺气体的主动磁再生方法和系统 | Active magnetic regenerative processes and systems employing hydrogen as heat transfer fluid and process gas | 一种系统，包括：主动式磁再生制冷装置，其包括高磁场部分，其中氢传热流体可从冷侧通过至少一个磁性制冷剂的至少一个磁化床流到热侧， 以及低磁场或消磁部分，其中氢传热流体可通过消磁床从热侧流到冷侧；第一导管，其流体耦合在低磁场或消磁部分的冷侧和消磁部分的冷侧之间； 高磁场部分； 以及与第一管道相连的第二管道流体，膨胀器和至少一个液化氢存储模块。 | A system including : an active magnetic regenerative refrigerator apparatus that includes a high magnetic field section in which a hydrogen heat transfer fluid can flow from a cold side to a hot side through at least one magnetized bed of at least one magnetic refrigerant, and a low magnetic field or demagnetized section in which the hydrogen heat transfer fluid can flow from a hot side to a cold side through the demagnetized bed; a first conduit fluidly coupled between the cold side of the low magnetic field or demagnetized section and the cold side of the high magnetic field section; and a second conduit fluid coupled to the first conduit, an expander and at least one liquefied hydrogen storage module. | Jamie D. Holladay; John Barclay | Emerald Energy Nw, Llc | US11231225B2 | 美国 | F25J1/02 | US11231225B2; US20180283772A1 | 3 | Holladay, Jamie D.; Battelle Memorial Institute, Pacific Northwest Division; Barclay, John | Battelle Memorial Institute; Emerald Energy Nw, Llc; U.S. Department Of Energy
1008 | US16135826 | 2018-09-19 | 发明授权 | 2022-01-25 | 授权 | 用于天然气液体回收的工艺集成 | Process integration for natural gas liquid recovery | 本说明书涉及操作工业设备，例如原油精炼设备或包括处理天然气或回收天然气液体的操作工厂的其它工业设备。 | This specification relates to operating industrial facilities, for example, crude oil refining facilities or other industrial facilities that include operating plants that process natural gas or recover natural gas liquids. | Saudi Arabian Oil Company | Saudi Arabian Oil Company | US11231226B2 | 美国 | F25J1/02 | US20190186823A1; US11231226B2 | 2 | Noureldin, Mahmoud Bahy Mahmoud; Mohamed Kamel, Akram Hamed; Alnajjar, Abdulaziz A.; Noureldin, Mahmoud Bahy Mahmoud; Kamel, Akram Hamed Mohamed; Alnajjar, Abdulaziz A. | Saudi Arabian Oil Company
1009 | CN202123247093.2 | 2021-12-22 | 实用新型 | 2022-01-21 | 授权 | 一种用于提高重整自产氢气纯度的装置 | The utility model relates to a device for improving the purity of hydrogen produced by reforming | 本实用新型涉及氢气提纯技术领域，尤其涉及一种用于提高重整自产氢气纯度的装置，包括氢气自催化装置，所述氢气自催化装置的出液口通过连接管与增压机分液罐的入液口连通，所述氢气反应气液分离装置的出液口通过连接管与增压机分液罐的入液口连通。本实用新型中，通过增加再接触空冷器、再接触后空冷器，使得氢气在通过了再接触空冷器和再接触后空冷器换热后，通过制冷系统中的制冷介质丙烷冷却后，在再接触罐内换热至负五摄氏度后，从再接触罐分离出来到脱氯罐，最后从脱氯罐分散到PSA装置、催化剂再生装置和预加氢装置中，有效地解决了重整氢气进入PSA装置还携带有液体和烯烃的问题，同时也节约了PSA吸附剂的使用。 | The utility model relates to the technical field of hydrogen purification, The utility model particularly relates to a device for improving the purity of reformed self-produced hydrogen. The device comprises a hydrogen autocatalysis device, wherein a liquid outlet of the hydrogen autocatalysis device is communicated with a liquid inlet of a liquid separating tank of a supercharger through a connecting pipe; and a liquid outlet of a hydrogen reaction gas-liquid separation device is communicated with a liquid inlet of the liquid separating tank of the supercharger through a connecting pipe. In the utility model, through adding re-contacting air cooler and re-contacting back air cooler, after hydrogen gas passes through the re-contacting air cooler and the re-contacting air cooler to exchange heat, cooling with propane as refrigerating medium in refrigerating system, After heat exchange in the re-contact tank reaches minus five DEG C, the reformed hydrogen is separated from the re-contact tank to the dechlorination tank and finally dispersed into the PSA device, the catalyst regeneration device and the pre-hydrogenation device from the dechlorination tank, so that the problem that liquid and olefin are carried when the reformed hydrogen enters the PSA device is effectively solved, and meanwhile, the use of a PSA adsorbent is saved. | 东营云祥化工有限公司 | 东营云祥化工有限公司 | CN215597908U | 中国 | F25J1/02 | CN215597908U
1010 | CA2907444 | 2014-03-18 | 发明授权 | 2022-01-18 | 授权 | 混合制冷剂系统和方法 | MIXED REFRIGERANT SYSTEM AND METHOD | 本发明提供了混合制冷剂系统和方法，更具体地，提供了一种提供更高的效率和降低的功耗的混合制冷剂系统和方法。 本发明一般涉及适用于冷却流体如天然气的混合制冷剂系统和方法。 天然气和其它气体被液化以储存和运输。 液化减少了气体的体积，并且通常通过在一个或多个制冷循环中通过间接热交换冷却气体来进行。 | Provided are mixed refrigerant systems and methods and, more particularly, to a mixed refrigerant system and methods that provides greater efficiency and reduced power consumption. The present invention generally relates to mixed refrigerant systems and methods suitable for cooling fluids such as natural gas. Natural gas and other gases are liquefied for storage and transport. Liquefaction reduces the volume of the gas and is typically carried out by chilling the gas through indirect heat exchange in one or more refrigeration cycles. | Chart Energy & Chemicals, Inc. | Chart Energy & Chemicals, Inc. | CA2907444C | 加拿大 | F25J1/02 | EP2972028A4; EP2972028A1; CN108955084B; CN108955084A; BR112015022663B1; KR1020160057351A; MX2015012467A; AU2014232154A1; MY190894A; AU2014232154A8; BRPI1522663A2; BR112015022663A8; CA2907444A1; CA2907444C; EP2972028B1; JP6635911B2; WO2014146138A1; CA3140415A1; JP2016517502A; MX386720B; PE20160913A1; AU2014232154B2; ES2784619T3; CN105473967A; KR102312640B1; CN105473967B; PE9132016A1; PL2972028T3
1011 | US15831783 | 2017-12-05 | 发明授权 | 2022-01-11 | 授权 | 低温液体储能器 | Cryogenic liquid energy storage | 装置，系统和方法使用低温液体例如液化天然气和液化空气或液化空气组分来存储热能。 低温液体可以使用电力液化方法生产，例如，在电网上过度发电期间使用过量电力。 | Apparatus, systems, and methods use cryogenic liquids such as, for example, liquefied natural gas and liquefied air or liquefied air components to store thermal energy. The cryogenic liquids may be produced using electrically powered liquefaction methods, for example, using excess electric power during periods of over-generation on the electric grid. | William M Conlon | Pintail Power Llc | US11221177B2 | 美国 | F25J1/02 | US20220128300A1; US11686527B2; US20180100695A1; US11221177B2 | 1 | Conlon, William M. | Pintail Power Llc
1012 | CN202023237325.1 | 2020-12-29 | 实用新型 | 2022-01-07 | 授权 | 一种新型氢液化预冷换热器 | The utility model relates to a novel hydrogen liquefaction precooling heat exchanger | 本实用新型公开了一种新型氢液化预冷换热器，包括换热器底座上的换热箱，所述换热箱内设有第一冷却管以及第二冷却管，所述换热箱上设有液氮注入口以及液氮排出口，所述第一冷却管进气端和第二冷却管出气端与换热箱密封滑动连接，所述第一冷却管出气端与第二冷却管进气端密封滑动连接，所述第一冷却管以及第二冷却管上串接有四个蛇形冷却管。本实用新型结构合理，其能够提高换热器的换热效果，提高氢气预冷的效率。 | The utility model discloses a novel hydrogen liquefaction precooling heat exchanger, comprises a heat exchange box on the base of the heat exchanger, a first cooling pipe and a second cooling pipe are arranged in the heat exchange box, The heat exchange box is provided with a liquid nitrogen injection port and a liquid nitrogen discharge port; the air inlet end of the first cooling pipe and the air outlet end of the second cooling pipe are in sealed sliding connection with the heat exchange box; the air outlet end of the first cooling pipe is in sealed sliding connection with the air inlet end of the second cooling pipe; and the first cooling pipe and the second cooling pipe are connected with four serpentine cooling pipes in series. The utility model has the advantages of reasonable structure, the heat exchange effect of the heat exchanger can be improved, improving the hydrogen pre-cooling efficiency. | 上海岚泽能源科技有限公司 | 上海岚泽能源科技有限公司 | CN215447112U | 中国 | F25J1/02 | CN215447112U
1013 | CN202120909688.0 | 2021-04-29 | 实用新型 | 2022-01-07 | 避重放弃 | 一种氢液化系统 | Hydrogen liquefaction system | 本实用新型公开了一种氢液化系统，包括PLC主控模块、真空模块、杂质分析模块、氦压机模块、上位机模块、冷箱、除油模块、气体管理模块、冷水机组模块、配气模块、氮气和液氮供应模块和冷阱模块；将真空模块、杂质分析模块、氦压机模块、冷箱、除油模块、气体管理模块、冷水机组模块、配气模块、氮气和液氮供应模块和冷阱模块中IO点位数量小于设定阈值的模块通过信号线与PLC主控模块连接；将其中IO点位数量大于设定阈值的模块通过交换机与PLC主控模块连接，PLC主控模块通过上位机模块以通讯的方式控制所述模块的运行。本实用新型能够解决PLC主控模块IO控制点位不足的问题，可靠性性高并实现科学布线。 | The utility model discloses a hydrogen liquefaction system, which comprises a PLC main control module, a vacuum module, an impurity analysis module, a helium compressor module, an upper computer module, a cold box, an oil removal module, a gas management module, a water chilling unit module, a gas distribution module, a nitrogen and liquid nitrogen supply module and a cold trap module, wherein the upper computer module, the cold box, the oil removal module, the gas management module, the water chilling unit module, the gas distribution module, the nitrogen and liquid nitrogen supply module and the cold trap module are sequentially connected; Connecting the vacuum module, impurity analysis module, helium compressor module, cold box, oil removal module, gas management module, water chilling unit module, gas distribution module, nitrogen and liquid nitrogen supply module and cold trap module with PLC main control module via signal line, wherein the number of IO points in cold trap module is less than set threshold value; Modules with the number of IO points larger than a set threshold value are connected with the PLC main control module through an exchanger, and the PLC main control module controls the operation of the modules through an upper computer module in a communication mode. The utility model can solve the problem of insufficient IO control point position of the PLC main control module, has high reliability and realizes scientific wiring. | 北京航天试验技术研究所; 北京航天雷特机电工程有限公司 | 北京航天试验技术研究所; 北京航天雷特机电工程有限公司 | CN215447113U | 中国 | F25J1/02 | CN215447113U
1014 | CA2941494 | 2015-02-19 | 发明授权 | 2022-01-04 | 授权 | 用于冷却设备的制冷剂供应 | REFRIGERANT SUPPLY TO A COOLING FACILITY | 一种用于向液化天然气(LNG)设施供应制冷剂的方法的实施例包括：将第一制冷剂从第一存储装置推进到热交换器，所述第一制冷剂具有第一温度； 使第二制冷剂从第二存储装置前进到所述热交换器，所述第二制冷剂具有与所述第一温度不同的第二温度； 使所述第一制冷剂和所述第二制冷剂流过所述热交换器； 至少基于热交换器中第一制冷剂和第二制冷剂之间的热传递来调节第二温度； 以及将第一制冷剂和第二制冷剂传送到LNG设施。 | An embodiment of a method for supplying refrigerants to a liquefied natural gas (LNG) facility includes : advancing a first refrigerant from a first storage device to a heat exchanger, the first refrigerant having a first temperature; advancing a second refrigerant from a second storage device to the heat exchanger, the second refrigerant having a second temperature different than the first temperature; flowing the first refrigerant and the second refrigerant through the heat exchanger; adjusting the second temperature based on at least a transfer of heat between the first refrigerant and the second refrigerant in the heat exchanger; and transferring the first refrigerant and the second refrigerant to the LNG facility. | Conocophillips Company | Conocophillips Company | CA2941494C | 加拿大 | F25J1/02 | AU2015225693A1; EP3114419A1; AU2015225693B2; CA2941494A1; EP3114419A4; ES2702212T3; EP3114419B1; CA2941494C; WO2015134192A1
1015 | US16912047 | 2020-06-25 | 发明申请 | 2021-12-30 | 放弃 | 用于在空气分离单元中的扰动期间保持产品可用性的方法和装置 | METHOD AND APPARATUS FOR MAINTAINING PRODUCT AVAILABILITY DURING A DISTURBANCE IN AN AIR SEPARATION UNIT | 提供了一种用于在意外干扰期间操作空气分离单元的方法。 该方法可以包括以下步骤：确定已经发生了过程干扰； 启动液体备用系统，该液体备用系统被配置为在期望的产品压力下输送产品气体； 以及在主空气压缩机下游和冷箱上游的位置处将压缩空气从空气储存器引入空气分离单元， 其中压缩空气的引入量足以在工艺扰动期间保持空气分离单元的标称操作，直到液体备用系统在期望的产品压力下输送产品气体。 | A method for operating an air separation unit during an unexpected disturbance is provided. The method can include the steps of : determining that a process disturbance has occurred; starting-up a liquid back-up system that is configured to deliver a product gas at a desired product pressure; and introducing compressed air from an air accumulator into the air separation unit at a location that is downstream a main air compressor and upstream a cold box, wherein the compressed air is introduced in an amount that is effective for maintaining nominal operation of the air separation unit during the process disturbance and until the liquid back-up system is delivering the product gas at the desired product pressure. | L'air Liquide, Societe Anonyme Pour L'etude Et L'exploitation Des Procedes Georges Claude | L'air Liquide, Societe Anonyme Pour L'etude Et L'exploitation Des Procedes Georges Claude | US20210404739A1 | 美国 | F25J1/02 | US20210404739A1
1016 | CN202120613476.8 | 2021-03-25 | 实用新型 | 2021-12-28 | 授权 | 一种利用LNG冷能制备干冰的系统 | The invention discloses a system for preparing dry ice by utilizing LNG cold energy | 本实用新型公开了一种利用LNG冷能制备干冰的系统，包括LNG储罐、液态二氧化碳储罐、第一换热器、干冰机、压缩机，所述LNG储罐提供液化天然气，所述液态二氧化碳储罐提供液态二氧化碳，所述液态二氧化碳储罐与所述干冰机连通，所述干冰机的气体出口与所述压缩机连通，所述压缩机与所述第一换热器连通，所述LNG储罐与所述第一换热器连通，所述干冰机连通所述第一换热器，所述第一换热器用于将液化天然气与气态二氧化碳进行热交换，气态二氧化碳降温液化送去所述干冰机，液化天然气升温气化输出。该体系用于制取干冰，有效降低二氧化碳损耗和生产电耗，具有明显的环境效益和经济效益。 | The utility model discloses a system for preparing dry ice by utilizing LNG cold energy. comprises an LNG storage tank, a liquid carbon dioxide storage tank, a first heat exchanger, a dry ice machine and a compressor, said LNG storage tank providing liquefied natural gas, said liquid carbon dioxide storage tank providing liquid carbon dioxide, the liquid carbon dioxide storage tank is communicated with the dry ice machine, the gas outlet of the dry ice machine is communicated with the compressor, The compressor is communicated with the first heat exchanger, the LNG storage tank is communicated with the first heat exchanger, the dry ice machine is communicated with the first heat exchanger, the first heat exchanger is used for carrying out heat exchange on liquefied natural gas and gaseous carbon dioxide, the gaseous carbon dioxide is cooled and liquefied and sent to the dry ice machine, and the liquefied natural gas is heated and gasified for output. The system is used for preparing dry ice, effectively reduces carbon dioxide loss and production power consumption, and has obvious environmental benefits and economic benefits. | 广东九丰燃气科技股份有限公司 | 广东九丰燃气科技股份有限公司 | CN215337314U | 中国 | F25J1/02 | CN215337314U
1017 | CN202010090159.2 | 2020-02-13 | 发明授权 | 2021-12-17 | 授权 | 一种混合工质高压气体液化与过冷系统 | A hybrid working medium high-pressure gas liquefaction and supercooling system | 本发明提供的混合工质高压气体液化与过冷系统，包括：气体增压单元、混合工质制冷机单元和过冷单元，所述的气体增压单元包括气体压缩机与后冷却器，所述的混合工质制冷机单元包括混合工质主冷循环，所述的过冷单元包括过冷换热器、节流元件及储液罐，本发明采用混合工质节流制冷技术，对高压气体进行分布式冷却，冷能利用效率高，且利用液化气体自身进行过冷，避免了混合工质制冷机制冷温度过低造成的效率严重衰减，同时流程结构相对简单，不需要额外的过冷制冷机。 | The mixed working fluid provided by the present invention high pressure gas liquefaction and supercooling system, comprising : a gas boosting unit, a mixed working fluid refrigeration unit and a supercooled unit, the gas pressurization unit comprises a gas compressor and a aftercooler, the mixed working fluid refrigeration unit comprises a mixed working fluid main cold cycle, the supercooling unit comprises a supercooled heat exchanger, a throttling element and a reservoir, the present invention employs a mixed working fluid throttling refrigeration technology, distributed cooling of the high-pressure gas, high efficiency of cold energy utilization, and the use of liquefied gas itself for subcooling This avoids the serious attenuation of efficiency caused by the low cold temperature of the mixed working fluid refrigeration mechanism, and the process structure is relatively simple, and no additional supercooled chiller is required. | 中国科学院理化技术研究所 | 中国科学院理化技术研究所 | CN111238163B | 中国 | F25J1/02 | CN111238163B; CN111238163A
1018 | CN202111213343.2 | 2021-10-19 | 发明申请 | 2021-12-17 | 撤回 | 家用燃气热水器耦合液化空气储能反应器系统及运行方法 | The invention discloses a household gas water heater coupled liquefied air energy storage reactor system and an operation method thereof | 本发明公开了一种家用燃气热水器耦合液化空气储能反应器系统及运行方法，该系统由压缩装置、级末冷却器、蓄热罐、冷箱、深冷膨胀机、气液分离器、液空储罐、再热器、燃气热水器、液泵、膨胀发电装置组成。该系统运行模式包括液化空气储能模式和燃气燃烧发电模式；本发明在常规液化空气储能系统的基础上增设了燃气热水器和蓄热罐，通过废热辅助加热高压空气，提高了进入膨胀发电装置的空气的温度和做功能力，并且该系统可以保证在电价高峰或者停电情况下依然能够正常工作；增设燃气热水器的目的是在断电时利用燃气燃烧的热能加热制备好的高压液化空气，使之吸热气化，然后进入膨胀发电装置做功发电，以达到保证电能供应，同时提供生活热水的目的。 | The invention discloses a coupling liquefied air energy storage reactor system of a household gas water heater and an operation method thereof. The system consists of a compression device, a last-stage cooler, a heat storage tank, a cold box, a cryogenic expander, a gas-liquid separator, a liquid-air storage tank, a reheater, a gas water heater, a liquid pump and an expansion power generation device, wherein the cryogenic expander is connected with the gas-liquid separator, the liquid-air storage tank, the reheater, the gas water heater, the liquid pump and the expansion power generation device. The system operation mode comprises a liquefied air energy storage mode and a gas combustion power generation mode; The invention adds a gas water heater and a heat storage tank on the basis of the conventional liquefied air energy storage system, heats the high-pressure air with the assistance of the waste heat, improves the temperature and the working capacity of the air entering the expansion power generation device, and the system can ensure that the system can still work normally under the condition of electricity price peak or power failure; The purpose of adding the gas water heater is to heat the prepared high-pressure liquefied air by utilizing the heat energy of the combustion of the gas when the power is cut off, so that the high-pressure liquefied air absorbs heat and is gasified, and then the high-pressure liquefied air enters the expansion power generation device to do work and generate power, thereby achieving the purposes of guaranteeing the electric energy supply and simultaneously providing domestic hot water. | 周湛枫 | 周湛枫 | CN113803959A | 中国 | F25J1/02 | CN113803959A
1019 | ATE1448382 | 2019-03-25 | 发明申请 | 2021-12-15 | 权利终止 | 用于飞行器的低温冷却系统 | CRYOGENIC COOLING SYSTEM FOR AN AIRCRAFT | 一种用于飞行器(800)的低温冷却系统(2200)包括第一空气循环机(2201)、第二空气循环机(2220)和用于收集液态空气的装置。第一空气循环机(2201)可操作以基于第一空气源(2204)输出冷却空气流(2210)。第二空气循环机(2220)可操作以基于由第一空气循环机(2201)的冷却空气流(2210)冷却的第二空气源(2221)输出处于低温温度的冷却空气流(2223)。第二空气循环机(2220)的输出被提供给用于收集液态空气的装置。 | A cryogenic cooling system (2200) for an aircraft (800) includes a first air cycle machine (2201), a second air cycle machine (2220), and a means for collecting liquid air. The first air cycle machine (2201) is operable to output a cooling air stream (2210) based on a first air source (2204). The second air cycle machine (2220) is operable to output a chilled air stream (2223) at a cryogenic temperature based on a second air source (2221) cooled by the cooling air stream (2210) of the first air cycle machine (2201). An output of the second air cycle machine (2220) is provided to the means for collecting liquid air. | Raytheon Technologies Corporation | Raytheon Technologies Corporation | ATE1448382T1 | 奥地利 | F25J1/02 | EP3988878B1; EP3550239A1; EP4403858A3; EP4403858A2; EP3552971B1; EP3552971A3; EP3552971A2; EP4134311A1; EP4134311B1; EP3988878A1; EP3546363A1; EP3546363B1; EP3550239B1; DE602019009265T2; ATE1448382T1
1020 | CN201910343076.7 | 2019-04-26 | 发明授权 | 2021-12-14 | 授权 | 使用气相制冷剂来冷却烃流的改进的方法和系统 | An improved method and system for cooling a hydrocarbon stream using a gas phase refrigerant | 本文描述使用包含甲烷的制冷剂液化天然气进料流的方法和系统。该方法和系统使用制冷回路和循环，其使用两个或更多个涡轮膨胀机以使气态制冷剂的两个或更多个流膨胀低到不同的压力，以在用于提供制冷以预冷和液化天然气的不同的压力下提供至少主要是气态制冷剂的冷流。然后所得液化的天然气流闪蒸以产生LNG产物和闪蒸气体，闪蒸气体再循环到天然气进料流。 | Described herein are methods and systems for liquefying a natural gas feed stream using a refrigerant comprising methane. The method and system use a refrigeration circuit and cycle using two or more turboexpanders to expand two or more streams of gaseous refrigerant to different pressures to provide cold streams of at least predominantly gaseous refrigerant at different pressures for providing refrigeration to pre-cool and liquefied natural gas. The resulting liquefied natural gas stream is then flashed to produce an LNG product and a flash gas, which is recycled to the natural gas feed stream. | 气体产品与化学公司 | 赫尔克里士工程有限责任公司 | CN110411146B | 中国 | F25J1/02 | EP3561421B1; EP3561421A1; KR1020190125194A; RU2019112456A3; CN110411146A; CA3040865A1; AU2019202815A1; AU2019202815B2; CN110411146B; KR102230087B1; JP6835903B2; US20190331414A1; US10788261B2; JP2019190819A; CA3040865C; CN210773045U; RU2019112456A; MY201266A; RU2743094C2 | 1 | 气体产品与化学公司 | 赫尔克里士工程有限责任公司
1021 | CN202110992194.8 | 2021-08-27 | 发明申请 | 2021-12-10 | 撤回 | 一种复合制冷液化天然气液化处理装置 | The utility model relates to a composite refrigeration liquefied natural gas liquefaction treatment device | 本发明涉及一种天然气液化处理装置，尤其涉及一种复合制冷液化天然气液化处理装置。要解决的技术问题：提供一种可以除去天然气中的杂质和水，且能够快速对天然气进行冷却的复合制冷液化天然气液化处理装置。技术方案是：一种复合制冷液化天然气液化处理装置，包括有底座、外壳、密封罐、天然气进气管、凝结箱、抽气组件、凝结组件、排水组件和注水组件，所述底座顶部连接有所述外壳，所述外壳内中部连接有所述密封罐。本发明中，将天然气直接注入水中，天然气中一些可溶于水的杂质便会溶解在水中，如此便能将天然气中的杂质去除，之后天然气中含有的水会在凝结箱中凝华成固体。 | The invention relates to a natural gas liquefaction treatment device, in particular to a composite refrigeration liquefied natural gas liquefaction treatment device. The technical problem to be solved is to provide a composite refrigeration liquefied natural gas liquefaction treatment device which can remove impurities and water in natural gas and can quickly cool the natural gas. The technical scheme is as follows : the composite refrigeration liquefied natural gas liquefaction treatment device comprises a base, a shell, a sealed tank, a natural gas inlet pipe, a condensation box, an air extraction assembly, a condensation assembly, a drainage assembly and a water injection assembly, wherein the top of the base is connected with the shell; and the middle part in the shell is connected with the sealed tank. In the invention, the natural gas is directly injected into the water, so that water-soluble impurities in the natural gas can be dissolved in the water, the impurities in the natural gas can be removed, and then the water contained in the natural gas can be sublimated into a solid in the condensation box. | 孙本涛 | 孙本涛 | CN113776276A | 中国 | F25J1/02 | CN113776276A
1022 | CN202111086314.4 | 2021-09-16 | 发明申请 | 2021-12-10 | 驳回 | 一种用于甲缩醛回收的换热方法及装置 | The invention discloses a heat exchange method and a heat exchange device for methylal recovery | 本发明公开了一种用于甲缩醛回收的换热方法及装置，属于甲缩醛回收技术领域，该换热方法中的装置包括预冷组件，预冷组件的预冷直管上设置有若干个散热翅片，极大地增加了预冷直管与空气的接触面积，有利于提高预冷直管的散热效率；向预冷组件通入流动的冷却水后，冷却水在螺旋叶片的导流作用下旋转流动，增加了冷却水与预冷盘管的换热效率，降低进入冷凝组件中的甲缩醛气体的温度，减少冷凝盘管表面的结垢现象；第一连通管将甲缩醛气体和少部分冷凝后的液体输送到壳体内，甲缩醛液体通过导液斗和U型管流入第一连通管，U型管底部可以滞留部分甲缩醛液体，防止未凝结的甲缩醛气体进入第一分液管，避免影响甲缩醛气体的换热效果。 | The invention discloses a heat exchange method and device for methylal recovery. belongs to the field of methylal recovering technology, and the heat exchange method includes pre-cooling assembly with several fins on the pre-cooling straight pipe to increase the contact area between the pre-cooling straight pipe and air greatly and raise the heat dissipating efficiency of the pre-cooling straight pipe. After flowing cooling water is introduced into the precooling assembly, the cooling water rotationally flows under the flow guide action of the spiral blades, so that the heat exchange efficiency of the cooling water and the precooling coil is improved, the temperature of methylal gas entering the condensing assembly is reduced, and the scaling phenomenon on the surface of the condensing coil is reduced; The first communicating pipe conveys methylal gas and a small amount of condensed liquid into the shell, methylal liquid flows into the first communicating pipe through the liquid guide hopper and the U-shaped pipe, and part of methylal liquid can be retained at the bottom of the U-shaped pipe, so that uncondensed methylal gas is prevented from entering the first liquid separating pipe, and the heat exchange effect of the methylal gas is prevented from being affected. | 安徽东至广信农化有限公司 | 安徽东至广信农化有限公司 | CN113776277A | 中国 | F25J1/02 | CN113776277A
1023 | CN202120603041.5 | 2021-03-24 | 实用新型 | 2021-12-10 | 授权 | 液态二氧化碳生产设备及系统 | Liquid carbon dioxide production equipment and system | 本申请提供一种液态二氧化碳生产设备及系统。上述的液态二氧化碳生产设备包括气体分离装置以及液化提纯装置；气体分离装置包括压缩机构、脱烃机构、净化机构以及供氧机构；液化提纯装置包括液化提纯机构、液氨制冷机构、储存罐、第一开关阀以及循环开关阀，净化机构的输出端通过第一开关阀与液化提纯机构的输入端连接，液化提纯机构通过循环开关阀与液氨制冷机构连接，第一开关阀以及循环开关阀均用于在中控设备发出停车信号后关闭。中控设备发出停车信号后，第一开关阀将净化机构与液化提纯机构隔绝，减少了液态二氧化碳的泄漏几率，循环开关阀将制冷循环路径阻断，减少了液氨的泄漏几率，使得紧急异常情况下应急处理的及时性和安全性提升。 | The invention provides liquid carbon dioxide production equipment and a liquid carbon dioxide production system. The said liquid carbon dioxide producing equipment includes gas separator and liquefaction purifier; The gas separator includes compressing mechanism, dehydrocarbon mechanism, purifying mechanism and oxygen supplying mechanism; The liquefaction and purification device comprises a liquefaction and purification mechanism, a liquid ammonia refrigeration mechanism, a storage tank, a first switch valve and a circulating switch valve, The output end of the purification mechanism is connected with the input end of the liquefaction purification mechanism through a first switch valve, the liquefaction purification mechanism is connected with the liquid ammonia refrigeration mechanism through a circulating switch valve, and both the first switch valve and the circulating switch valve are used for closing after the central control equipment sends out a parking signal. After the central control equipment sends out a parking signal, the first switch valve isolates the purification mechanism from the liquefaction purification mechanism, so that the leakage probability of liquid carbon dioxide is reduced; and the circulating switch valve blocks a refrigerating circulating path, so that the leakage probability of liquid ammonia is reduced, and the timeliness and the safety of emergency treatment under emergency abnormal conditions are improved; and after the central control equipment sends out the parking signal, the first switch valve isolates the purification mechanism from the liquefaction purification mechanism, so that the leakage probability of liquid carbon dioxide is reduced. | 惠州凯美特气体有限公司 | 惠州凯美特气体有限公司 | CN215113521U | 中国 | F25J1/02 | WO2022199072A1; CN215113521U
1024 | CN202120823903.5 | 2021-04-21 | 实用新型 | 2021-12-10 | 未缴年费 | 一种天然气液化工艺中的增压装置 | The utility model relates to a pressurizing device in a natural gas liquefaction process | 本实用新型属于天然气设备技术领域，尤其为一种天然气液化工艺中的增压装置，包括用于安装支撑的支架，所述支架的顶部设有用于增压的增压机构，所述增压机构的底部固设有两个用于支撑的连接支座，所述连接支座的内侧滑动连接有横插块，所述支架的内侧设有两个用于卡合安装的安装机构；拆卸时操作人员只需通过上拉拨板，使得定位块沿着滑槽向上滑动从凹槽的内侧脱出，之后操作人员将连接插块从卡槽内抽出，将横插块向定位孔的内侧推出，此时解除连接支座和安装座之间的限位连接，通过连接支座底部设置的滚轮即可将增压机构取下进行维护，本方案机构简单，可便于拆卸维护的同时，也保证了稳定性，从而有效提高了实用性。 | The utility model belongs to the technical field of natural gas equipment, especially a pressurizing device in natural gas liquefaction process. comprises a support for mounting and supporting, wherein a pressurizing mechanism for pressurizing is arranged at the top of the support; two connecting supports for supporting are fixedly arranged at the bottom of the pressurizing mechanism; a transverse inserting block is connected to the inner side of each connecting support in a sliding manner; and two mounting mechanisms for clamping and mounting are arranged on the inner side of the support. When dismantling, the operator only needs to pull up the pulling plate, so that the positioning block can slide upwards along the sliding groove to be separated from the inner side of the groove, then the operator withdraws the connecting inserting block from the clamping groove, The transverse inserting block is pushed out towards the inner side of the positioning hole, at the moment, the limiting connection between the connecting support and the mounting seat is released, and the pressurizing mechanism can be taken down for maintenance through the idler wheels arranged at the bottom of the connecting support. The scheme has the advantages that the mechanism is simple, the disassembly and the maintenance are convenient, the stability is ensured, and the practicability is effectively improved. | 崔竞月 | 崔竞月 | CN215113522U | 中国 | F25J1/02 | CN215113522U
1025 | DE602019009265 | 2019-03-25 | 发明授权 | 2021-12-09 | 授权 | 用于飞行器的低温冷却系统 | CRYOGENIC COOLING SYSTEM FOR AN AIRCRAFT | 一种用于飞行器(800)的低温冷却系统(2200)包括第一空气循环机(2201)、第二空气循环机(2220)和用于收集液态空气的装置。第一空气循环机(2201)可操作以基于第一空气源(2204)输出冷却空气流(2210)。第二空气循环机(2220)可操作以基于由第一空气循环机(2201)的冷却空气流(2210)冷却的第二空气源(2221)输出处于低温温度的冷却空气流(2223)。第二空气循环机(2220)的输出被提供给用于收集液态空气的装置。 | A cryogenic cooling system (2200) for an aircraft (800) includes a first air cycle machine (2201), a second air cycle machine (2220), and a means for collecting liquid air. The first air cycle machine (2201) is operable to output a cooling air stream (2210) based on a first air source (2204). The second air cycle machine (2220) is operable to output a chilled air stream (2223) at a cryogenic temperature based on a second air source (2221) cooled by the cooling air stream (2210) of the first air cycle machine (2201). An output of the second air cycle machine (2220) is provided to the means for collecting liquid air. | Raytheon Technologies Corporation | Raytheon Technologies Corporation | DE602019009265T2 | 德国 | F25J1/02 | EP3988878B1; EP3550239A1; EP4403858A3; EP4403858A2; EP3552971B1; EP3552971A3; EP3552971A2; EP4134311A1; EP4134311B1; EP3988878A1; EP3546363A1; EP3546363B1; EP3550239B1; DE602019009265T2; ATE1448382T1
1026 | CN202110941250.5 | 2021-08-17 | 发明申请 | 2021-12-07 | 撤回 | 一种用于低温氮气冷量回收的装置及其使用方法 | The invention discloses a device for recovering cold energy of low-temperature nitrogen and a use method thereof | 一种用于低温氮气冷量回收的装置及其使用方法，所述的装置包括：一个压缩系统，一个膨胀制冷系统及一个热交换系统，三者通过管道和阀门相连通，所述的压缩系统由适用低温气体的原料压缩机和适用低温气体的循环压缩机组成，用于对低温氮气的压缩；所述的膨胀制冷系统由一台或多台透平膨胀机组成，为装置提供冷源；所述的热交换系统由一组或多组换热器组成，用于氮气液化的换热。所述三个系统高度耦合，可适应不同温度条件下的原料低温氮气，适应范围宽广，能够大幅度提高低温氮气冷量回收效率，降低液氮产品的能耗。 | The present invention relates to a device for recovering cold quantity of low-temp. Nitrogen gas and its application method. Said equipment includes a compression system, an expansion refrigeration system and a heat exchange system, all of them are communicated with valve by means of pipeline, the described compression system is formed from raw material compressor applicable to low-temp. Gas and circulating compressor applicable to low-temp. Gas, and is used for compressing low-temp. Nitrogen; Said expansion refrigerating system is formed from one or several turbine expanders, and can provide cold source for said equipment; The heat exchange system consists of one or more groups of heat exchangers and is used for heat exchange of nitrogen liquefaction. The three systems are highly coupled, can adapt to raw material low-temperature nitrogen under different temperature conditions, are wide in application range, can greatly improve low-temperature nitrogen cold energy recovery efficiency, and reduces energy consumption of liquid nitrogen products. | 杭州制氧机集团股份有限公司 | 杭州制氧机集团股份有限公司 | CN113758148A | 中国 | F25J1/02 | CN113758148A
1027 | IDP00201803178 | 2018-04-30 | 发明授权 | 2021-12-07 | 授权 | 天然气液化过程的控制方法 | Method for controlling natural gas liquefaction process | 本发明涉及一种压缩式制冷机控制系统，涉及天然气液化生产液化天然气(LNG)的过程控制方法，可用于pacta天然气液化制冷最主流的技术线和LNG生产炼油厂，作用于混合制冷剂(MR)。液化天然气生产炼油厂天然气液化过程控制方法混合制冷剂操作包括周期性测量过程电流参数，控制进入主低温换热器的混合制冷剂组成，以期达到参数最优的工艺参数。采用卡诺因子作为工艺参数的优化准则。混合制冷剂的组成由根据pacta参数和状态方程(如Peng-Robinson状态方程)直接计算所需要的混合制冷剂组分的物质量来控制，以获得与最佳工艺参数相称的主低温换热器的温度剖面，并将这些组分引入主低温换热器。本发明提高了天然气液化过程的效率，并且因此，将液化天然气生产所需的特定压缩机功率降至最低。 | The present invention relates to a control system of compression-type refrigerator, and relates to a process control method for producing liquefied natural gas (LNG) by liquefaction of natural gas. It can be used in pacta natural gas liquefaction refrigeration most mainstream technical line and LNG production oil refinery, and can be used for mixed refrigerant (MR). The mixed refrigerant operation of natural gas liquefaction process control method for liquefied natural gas production refinery includes periodically measuring process current parameters and controlling the composition of mixed refrigerant fed into main low-temp. heat exchanger so as to obtain optimum technological parameters. Carnot factor is used as the optimization criterion for the process parameters. The composition of the mixed refrigerant is controlled by directly calculating the amounts of the components of the mixed refrigerant required based on the pacta parameters and the equation of state (e.g., the Peng-Robinson equation of state) to obtain a temperature profile of the main cryogenic heat exchanger that is commensurate with the optimum process parameters, and introducing these components into the main cryogenic heat exchanger. The present invention increases the efficiency of the natural gas liquefaction process and, therefore, minimizes the specific compressor power required for liquefied natural gas production. | Sakhalin Energy Limited Liability Company (Sakhalin Energy Llc) | Sakhalin Energy Limited Liability Company (Sakhalin Energy Llc) | IDP000080155B | 印度尼西亚 | F25J1/02 | IDP000080155B
1028 | CN202010475867.8 | 2020-05-29 | 发明申请 | 2021-12-03 | 实质审查 | 氖气液化装置 | Neon liquefying device | 本发明涉及氖气液化技术领域，公开了氖气液化装置。该氖气液化装置包括：二级制冷机，具有一级冷头和二级冷头；一级换热器，与所述一级冷头连接，由所述一级冷头为所述一级换热器提供冷量；进气管，用于将外部氖气输送至所述一级换热器进行预冷至设定温度；冷凝器，与所述二级冷头连接，由所述二级冷头为所述冷凝器提供冷量；输气管，与所述进气管连通，用于将预冷后的氖气输送至所述冷凝器，通过所述冷凝器将预冷后的氖气降温至沸点温度，液化为液氖；杜瓦罐，用于储存所述液氖；输液管，连接所述冷凝器与所述杜瓦罐，用于将所述液氖输送至所述杜瓦罐。本发明能够有效的冷却氖气，增大氖的液化率。 | The invention relates to the technical field of neon liquefying, and discloses a neon liquefying device. The neon liquefying device comprises a secondary refrigerating machine which is provided with a first-stage cold head and a second-stage cold head. A first-level heat exchanger is connected with the first-level cold head, and cold energy is provided for the first-level heat exchanger by the first-stage cold head. The air inlet pipe is used for conveying external neon gas to the primary heat exchanger for precooling to a set temperature. A condenser is connected with the second-stage cold head, and cold energy is provided for the condenser by the second-stage cold head. The air delivery pipe is communicated with the air inlet pipe and used for conveying pre-cooled neon gas to the condenser, and the pre-cooled neon gas is cooled to the boiling point temperature through the condenser and liquefied into liquid neon. A dewar tank for storing the liquid neon. The infusion tube is connected with the condenser and the dewar tank for conveying the liquid neon to the dewar tank. The neon gas can be effectively cooled, and the neon evaporation rate can be increased. | 中国科学院理化技术研究所 | 中国科学院理化技术研究所 | CN113739514A | 中国 | F25J1/02 | CN113739514A
1029 | CN202121374775.7 | 2021-06-21 | 实用新型 | 2021-12-03 | 授权 | 同时处理多种天然气气源的天然气液化装置 | Natural gas liquefaction device capable of simultaneously processing multiple natural gas sources | 本实用新型属于天然气液化技术领域，具体涉及同时处理多种天然气气源的天然气液化装置。包括原料气压缩机，所述原料气压缩机上连接有甲烷合成气输入管，所述原料气压缩机通过管道还依次连接有脱碳装置和脱水塔，脱水塔通过管道依次连接有液化冷箱和LNG储罐，所述脱碳装置上还连接有天然气管网反输气输入管，所述液化冷箱中设置有甲烷合成气通道和富甲烷气通道。该装置可同时将甲烷合成气、富甲烷气和天然气管网反输气进行处理液化成LNG液体，提高经济效益。 | The utility model belongs to the technical field of natural gas liquefaction, and particularly relates to a natural gas liquefaction device for simultaneously processing various natural gas sources. The raw material gas compressor is sequentially connected with a decarbonization device and a dehydration tower through a pipeline, and the dehydration tower is sequentially connected with a liquefied cold box and LNG storage tank through a pipeline. The methane synthesis gas can be simultaneously synthesized by the device. The methane-rich gas and the natural gas pipe network reverse gas are processed into LNG liquid, and the economic benefit is improved. | 河南晋控天庆煤化工有限责任公司 | 河南晋控天庆煤化工有限责任公司 | CN215002540U | 中国 | F25J1/02 | CN215002540U
1030 | CN202120785147.1 | 2021-04-16 | 实用新型 | 2021-11-30 | 授权 | 一种LNG冷能用于二氧化碳液化的装置 | LNG Cold energy is used for device of carbon dioxide liquefaction | 本实用新型公开了一种LNG冷能用于二氧化碳液化的装置，包括：气液分离系统，用于对原料气经管线进行初步的气液分离；丙烷制冷循环系统，用于能量的回收利用；氨制冷循环系统，用于减低压缩机的负荷，所需电耗就少，具有良好的经济效益。本实用新型中，首先二氧化碳精馏塔设置有第一塔顶冷却器与第二塔顶冷却器，第一塔顶冷却器在丙烷制冷循环系统中，LNG换热吸收LNG的冷能后变成低温液态进入塔顶分离器中，低温液态丙烷通过丙烷循环泵与二氧化碳气体进行换热，LNG气化释放的冷能就被用于二氧化碳的液化，第二塔顶冷却器作为备用满足冷却二氧化碳负荷，氨制冷压缩机的负荷会降低，电耗少，具有良好的经济效益，值得大力推广。 | LNG The device comprises a gas-liquid separation system, wherein the gas-liquid separation system is used for carrying out preliminary gas-liquid separation on the raw material gas through a pipeline. The propane refrigeration cycle system is used for recycling energy. Ammonia refrigeration cycle system The utility model is used for reducing the load of the compressor and has the advantages of less power consumption and good economic benefit. The utility model discloses in, first carbon dioxide rectifying column sets up first overhead cooler and second overhead cooler, first the cold energy of LNG heat transfer absorption LNG exchanges heat transfer with carbon dioxide gas in propane refrigeration cycle system, LNG gasification release's cold energy is used for the liquefaction of carbon dioxide, second overhead cooler as standby satisfies the cooling carbon dioxide load, and ammonia refrigeration compressor's load can reduce, and the power consumption is few. Have good economic benefits, be worth wideling popularize. | 山东巨创燃气设备有限公司 | 山东巨创能源集团有限公司 | CN214950133U | 中国 | F25J1/02 | CN214950133U
1031 | CN202110371894.5 | 2021-04-07 | 发明申请 | 2021-11-26 | 驳回 | 超音速两相膨胀制冷循环的天然气液化系统 | Natural gas liquefaction system of supersonic two-phase expansion refrigeration cycle | 本发明提供一种超音速两相膨胀制冷循环的天然气液化系统，包括多个逆流换热器和多个超音速两相膨胀机，天然气依次流经多个所述逆流换热器并形成第一流通管路，每一所述超音速两相膨胀机设于相邻的所述逆流换热器之间，并形成多个制冷单元；其中，制冷工质依次经过多个所述制冷单元以使得通入所述第一流通管路内的气态天然气液化。通过上述方式，采用超音速两相膨胀机作为膨胀降温装置，具有膨胀制冷效率高、压降小、能耗低、结构简单紧凑、无运动部件安全可靠、加工难度低的优点，大大减少设备数量，简化系统流程，提高系统效率。 | The natural gas sequentially flows through a plurality of countercurrent heat exchangers and forms first circulation pipelines, and each supersonic two-phase expander is arranged between the adjacent countercurrent heat exchangers and forms a plurality of refrigeration units. The refrigeration working medium sequentially passes through a plurality of refrigeration units so as to liquefy the gaseous natural gas introduced into the first circulation pipeline. In this way, adopt supersonic two-phase expansion machine as expansion cooling device, it is efficient to have expansion refrigeration efficiency. The utility model has the advantages of small pressure drop, low energy consumption, simple and compact structure, no moving parts, safety, reliability and low processing difficulty. | 中国科学院理化技术研究所 | 中国科学院理化技术研究所 | CN113701446A | 中国 | F25J1/02 | CN113701446A
1032 | CN202110756677.8 | 2021-07-05 | 发明申请 | 2021-11-26 | 实质审查 | 氢液化循环系统及氢液化装置 | Hydrogen liquefaction circulation system and hydrogen liquefaction device | 本发明提供一种氢液化循环系统及氢液化装置，氢液化系统包括压缩机、多个换热器以及多个超音速两相膨胀机；预冷管路，至少流经一个换热器；液化管路，气态氢气在液化管路依次流经压缩机、至少一个与预冷管路相共用的换热器到达超音速两相膨胀机，超音速两相膨胀机包括出液侧和出气侧，超音速两相膨胀机的出液侧连接有液氢储罐，超音速两相膨胀机的出气侧流经换热器返回压缩机参与液化循环。由此，本发明通过预冷管路对气态氢气进行预冷，使得气态氢气先预冷降温，然后通过超音速两相膨胀机进一步膨胀制冷、液化，得到液氢，氢液化流程更加简单、能耗更低，且无运动部件的超音速两相膨胀机可以使得系统运行过程中安全性更高、稳定性更强。 | The hydrogen liquefaction system comprises a compressor, a plurality of heat exchangers and and a plurality of supersonic speed two-phase expansion machines. The precooling pipeline flows through at least one heat exchanger. The liquefied pipeline and the gaseous hydrogen are sequentially passed through the compressor in the liquefaction pipeline. At least one heat exchanger shared with the precooling pipeline reaches the supersonic two-phase expander, and the supersonic two-phase expander comprises a liquid outlet side and an air outlet side. , The liquid hydrogen is obtained through further expansion refrigeration and liquefaction of the supersonic two-phase expander, the hydrogen liquefaction process is simpler, the energy consumption is lower, and the system operation process is higher in safety and higher in stability. | 中国科学院理化技术研究所 | 中国科学院理化技术研究所 | CN113701447A | 中国 | F25J1/02 | CN113701447A
1033 | CN202110756707.5 | 2021-07-05 | 发明申请 | 2021-11-26 | 实质审查 | 基于多级超音速两相膨胀机的氢液化系统及氢液化装置 | Hydrogen liquefying system and hydrogen liquefying device based on multistage supersonic two-phase expander | 本发明提供一种基于多级超音速两相膨胀机的氢液化系统及氢液化装置，基于多级超音速两相膨胀机的氢液化系统包括多个压缩机、多个换热器、多个超音速两相膨胀机以及液氢储罐；预冷管路依次流经至少一个换热器；液化管路依次流经至少一个压缩机、至少一个预冷管路流经的换热器、超音速两相膨胀机，超音速两相膨胀机的出液侧与液氢储罐相连接，超音速两相膨胀机的出气侧流过与预冷管路流经的换热器到达压缩机的进口侧参与液化循环。通过上述方式，本系统通过预冷管路对液化管路进行预冷降温，然后再经过超音速两相膨胀机进一步进行膨胀制冷，使得从压缩机侧进入的气态氢气被层级液化为液态，进而被液氢储罐进行存储。 | The hydrogen liquefying system comprises a plurality of compressors, a plurality of heat exchangers, a plurality of supersonic two-phase expander and liquid hydrogen storage tanks. The precooling pipeline sequentially flows through at least one heat exchanger. The liquefaction line sequentially flows through at least one compressor. The outlet side flow of the supersonic two-phase expander flows through the heat exchanger passing through the precooling pipeline to the inlet side of the compressor to participate in the liquefaction circulation. In this way, the system precooling and cooling the liquefied pipeline through the precooling pipeline, and then expands and refrigerates through the supersonic two-phase expander, so that gaseous hydrogen entering from the compressor side is liquefied into a liquid state and then is stored by the liquid hydrogen storage tank. | 中国科学院理化技术研究所 | 中国科学院理化技术研究所 | CN113701448A | 中国 | F25J1/02 | CN113701448A
1034 | CN202110757599.3 | 2021-07-05 | 发明申请 | 2021-11-26 | 实质审查 | 氢超音速两相直接膨胀液化系统及氢液化装置 | Hydrogen supersonic two-phase direct expansion liquefaction system and hydrogen liquefaction device | 本发明提供一种氢超音速两相直接膨胀液化系统及氢液化装置，包括液化管路和预冷管路，液化管路中的气态氢气依次流经氢压缩机、第一换热器至第一超音速两相膨胀机，第一超音速两相膨胀机的出液侧连接有液氢储罐，第一超音速两相膨胀机的出气侧流通至第一换热器到达氢压缩机的进口侧。对于预冷管路包括第一预冷管路和第二预冷管路对氢气进行预冷。由此，通过预冷可以将液化管路内的气态氢气进行快速降温，而且以超音速两相膨胀机作为膨胀制冷装置，其具有无运动部件安全、可靠、结构简单紧凑、可实现在两相区膨胀的优势。 | The hydrogen supersonic two-phase direct expansion liquefaction system comprises a liquefied pipeline and a precooling pipeline, wherein the gaseous hydrogen in the liquefied pipeline flows through the hydrogen compressor in sequence. The first Heat exchanger to first supersonic two-phase expander, first supersonic two-phase expander's outlet side is connected with liquid hydrogen storage tank, first supersonic two-phase expander's air outlet side passes through first heat exchanger to the inlet side of the hydrogen compressor. The precooling pipeline comprises first precooling pipelines and second precooling pipelines for precooling hydrogen. , The gaseous hydrogen in the liquefaction pipeline can be rapidly cooled by the precooling, and the supersonic two-phase expander is used as an expansion refrigerating device. | 中国科学院理化技术研究所 | 中国科学院理化技术研究所 | CN113701450A | 中国 | F25J1/02 | CN113701450A
1035 | CN202120020587.8 | 2021-01-06 | 实用新型 | 2021-11-26 | 授权 | 一种制取液体二氧化碳的系统 | System for preparing liquid carbon dioxide | 一种制取液体二氧化碳的系统，包括氨冷器、纯化塔、液体储罐，该系统充分利用了原化工装置设备的富余能力，本系统使用的设备少，工艺流程短，建设投资少、占地面积小。充分利用了原化工装置的CO2尾气和富裕冷量，大大减少了单位生产能耗和综合生产成本，并增加了液体CO2新产品，提高了企业的经济效益。利用原化工装置的CO2尾气，变废为宝，生产液体二氧化碳，减少了二氧化碳气体的排放，促进化工装置的清洁生产。 | A system for preparing liquid carbon dioxide comprises an ammonia cooler. The purification tower, the liquid storage tank and the system make full use of the surplus capacity of the original chemical equipment, less equipment is used, the process flow is short, the construction investment is small, and the occupied area is small. CO For making full use of raw chemical device2 The tail gas and the rich cooling capacity greatly reduce the unit production energy consumption and the comprehensive production cost and increase the liquid CO. 2 Novel products have improved the economic benefits of enterprise. CO Using raw chemical device2 The tail gas changes waste into wealth, produces liquid carbon dioxide, reduces the emission of carbon dioxide gas, promotes the clean production of chemical industry device. | 山东明化新材料有限公司 | 山东明化新材料有限公司 | CN214892164U | 中国 | F25J1/02 | CN214892164U
1036 | US17326126 | 2021-05-20 | 发明申请 | 2021-11-25 | 放弃 | 在120K至200K范围内冷却系统的方法 | METHOD FOR COOLING A SYSTEM IN THE 120K TO 200K RANGE | 提供了一种用于在120K至200K的温度范围内用惰性且非加压的液体制冷剂冷却液体低温流体使用者的系统和方法。 这包括用过冷却器和/或再循环泵将第一液体低温流体保持在第一预定温度范围内， 用热交换器将第二液体低温流体保持在第二预定温度范围内，并使用加压的第一液体低温流体重新冷凝第二液体低温流体。 | A system and method for cooling a liquid cryogenic fluid user with an inert and non-pressurized liquid cryogen in 120K to 200K temperature range is provided. This includes maintaining the first liquid cryogenic fluid within a first predetermined temperature range with the sub-cooler and/or the recirculation pump, maintaining the second liquid cryogenic fluid within a second predetermined temperature range with the heat exchanger, and recondensing the second liquid cryogenic fluid using the pressurized first liquid cryogenic fluid. | Air Liquide Advanced Technologies U.S. Llc; L'air Liquide, Société Anonyme Pour L'etude Et L'exploitation Des Procédés Georges Claude | L'air Liquide, Société Anonyme Pour L'etude Et L'exploitation Des Procédés Georges Claude | US20210364230A1 | 美国 | F25J1/02 | US20210364230A1 | 2 | Turney, Michael A.; Flavien, Gilles | L'air Liquide, Société Anonyme Pour L'etude Et L'exploitation Des Procédés Georges Claude; Air Liquide Advanced Technologies U.S. Llc
1037 | CN201780088426.9 | 2017-08-10 | 发明授权 | 2021-11-23 | 授权 | 用于天然气液化的设备和方法 | Apparatus and method for natural gas liquefaction | 本发明涉及液化天然气的技术。一种液化天然气的方法，其中，通过乙烷蒸发将经处理的天然气预冷却，利用冷却氮作为制冷剂对液化气体进行过冷，将液化气体的压力降低，将非液化的气体分离，排出液化天然气。此外，在预冷却之前，将天然气压缩，在液化气体的多级预冷却过程中蒸发乙烷，同时使用冷却的乙烷作为制冷剂来蒸发乙烷。在蒸发过程中产生的乙烷被压缩、冷凝并在液化气体和氮气的冷却过程中用作制冷剂，其中氮气被压缩、冷却、膨胀并进料到天然气的过冷阶段。本发明简化了液化天然气的工艺流程。 | A technology liquefies natural gas. The natural gas liquefaction method pre-cools treated natural gas by ethane evaporation, sub-cools liquefied gas using cooled nitrogen as a refrigerant, reduces liquefied gas pressure, separates non-liquefied gas and diverts liquefied natural gas. Before pre-cooling the natural gas is compressed, ethane is evaporated during the multi-stage pre-cooling of liquefied gas with simultaneous evaporation of ethane using cooled ethane as a refrigerant. Ethane generated by evaporation is compressed, condensed and used as a refrigerant during the cooling of liquefied gas and nitrogen, with nitrogen being compressed, cooled, expanded and fed to the natural gas sub-cooling stage. The natural gas liquefaction unit contains a natural gas liquefaction circuit, an ethane circuit and a nitrogen circuit. The natural gas liquefaction circuit includes a natural gas compressor, a cooler unit, ethane vaporizers, a closed-end subcooling heat exchanger, and a separator, connected in series. | 诺瓦泰克公共股份公司 | 诺瓦泰克公共股份公司 | CN110418929B | 中国 | F25J1/02 | JP2020514673A; JP6781852B2; NO20191220A1; CN110418929B; IN201917039010A; US11566840B2; CN110418929A; CA3056587C; US20230003443A1; US20210140707A1; KR102283088B1; US11774173B2; KR1020190120776A; WO2018169437A9; RU2645185C; RU2645185C1; CA3056587A1; WO2018169437A1
1038 | ES15713210 | 2015-02-27 | 发明授权 | 2021-11-18 | 授权 | 气体输送和液化的程序和安装 | Gas transport and liquefaction procedure and installation | 本发明涉及一种用于将气体从生产点输送到使用点的方法。 该方法包括：液化气体的步骤，其中气体在热交换单元(10)中被冷却到低于液化所述气体的温度； 以及将液化气体输送到使用点的步骤。 所述方法的特征在于，所述热交换单元(10)接近生产点，并且在所述热交换单元(10)中使用来自预存储在所述热交换单元(10)附近的罐中的介质(5)的冷冻物来冷却。 | The invention relates to a method for transporting gas from a point of production to a point of use. The method comprises : a step of liquefying the gas, in which the gas is cooled to a temperature lower than a temperature for liquefying said gas in a heat exchange unit (10); and a step of transporting the liquefied gas to the point of use. Said method is characterized in that the heat exchange unit (10) is near the point of production and in that frigories, from a medium (5) pre-stored in a tank near the heat exchange unit (10), are used for cooling in the heat exchange unit (10). | Engie | Engie | ES2878173T3 | 西班牙 | F25J1/02 | FR3018111A1; DK3114418T3; ES2878173T3; FR3018111B1; EP3114418A2; WO2015136182A3; WO2015136182A2; CN106461318A; EP3114418B1
1039 | EP19165041 | 2019-03-25 | 发明授权 | 2021-11-17 | 授权 | 用于飞行器的低温冷却系统 | CRYOGENIC COOLING SYSTEM FOR AN AIRCRAFT | 一种用于飞行器(800)的低温冷却系统(2200)包括第一空气循环机(2201)、第二空气循环机(2220)和用于收集液态空气的装置。第一空气循环机(2201)可操作以基于第一空气源(2204)输出冷却空气流(2210)。第二空气循环机(2220)可操作以基于由第一空气循环机(2201)的冷却空气流(2210)冷却的第二空气源(2221)输出处于低温温度的冷却空气流(2223)。第二空气循环机(2220)的输出被提供给用于收集液态空气的装置。 | A cryogenic cooling system (2200) for an aircraft (800) includes a first air cycle machine (2201), a second air cycle machine (2220), and a means for collecting liquid air. The first air cycle machine (2201) is operable to output a cooling air stream (2210) based on a first air source (2204). The second air cycle machine (2220) is operable to output a chilled air stream (2223) at a cryogenic temperature based on a second air source (2221) cooled by the cooling air stream (2210) of the first air cycle machine (2201). An output of the second air cycle machine (2220) is provided to the means for collecting liquid air. | Raytheon Technologies Corporation | Raytheon Technologies Corporation | EP3550239B1 | 欧洲专利局 | F25J1/02 | EP3988878B1; EP3550239A1; EP4403858A3; EP4403858A2; EP3552971B1; EP3552971A3; EP3552971A2; EP4134311A1; EP4134311B1; EP3988878A1; EP3546363A1; EP3546363B1; EP3550239B1; DE602019009265T2; ATE1448382T1 | 1 |  | Raytheon Technologies Corporation
1040 | KR1020190177709 | 2019-12-30 | 发明授权 | 2021-11-16 | 授权 | 静电除尘器式油雾冷凝回收系统 | OILMIST CONDENSATION RECOVERY SYSTEM OF ELECTROSTATIC PRECIPITATOR TYPE | 本发明涉及一种电除尘器型油蒸汽冷凝回收装置，其中电除尘器和冷却冷凝器一体形成。 本发明涉及一种用于收集和回收电沉积型油蒸汽的电集尘装置，其安装在施加电压的集尘极部分的前端，并且被施加电压(+)。 | The present invention relates to an electric precipitator type oil vapor condensation recovery device in which an electric precipitator and a cooling condenser are integrally formed. The present invention - relates to an electric dust collecting apparatus for collecting and recovering an electric precipitation type oil vapor, which is installed on a front end of a dust collecting pole part to which a voltage is applied and is applied with a voltage (+). | Daekyung Esco Co., Ltd. | Daekyung Esco Co., Ltd. | KR102327163B1 | 韩国 | F25J1/02 | KR1020210085065A; KR102327163B1
1041 | CN202111018608.3 | 2021-09-01 | 发明授权 | 2021-11-12 | 授权 | 一种采用混合制冷氢气液化设备及其使用方法 | Liquefying device adopting mixed refrigerating hydrogen and using method thereof | 本发明专利设计了一种采用混合制冷氢气液化设备，以实现降低能耗的目的，方法包含：常压预冷冷箱Ⅱ，真空深冷冷箱Ⅲ，氢制冷循环压缩机组，氮循环制冷机组，混合冷剂循环制冷机组，预冷段采用混合制冷剂工艺和氮循环制冷工艺作为主要得冷量来源，制冷剂制冷循环为303K至113K温区主要冷量来源，液氮制冷循环为130K至80K温区主要冷量来源，氢制冷循环为80K至20K温区提供冷量，通过引射器回收大部分存储部分产生的BOG。板翅式换热器中装填正‑仲氢转化催化剂实现液化氢的仲氢含量≥98%。本氢液化工艺能耗低，预冷冷箱和深冷冷箱采用不同形式的设计方案，节省了设备造价和制造成本。 | The patent of the invention designs a mixed refrigeration hydrogen liquefaction device. In the BOG G plate-fin heat exchanger, cold energy is supplied to II temperature areas III through 303 K, and the hydrogen refrigeration cycle is the main cold energy source of 113 K DEG C, and the energy consumption of the hydrogen liquefaction process is low through the ejector recycling part of the BOG. plate-fin heat exchanger generated by most of the storage. 130 K. The method comprises the following steps : normal pressure 20 K pre-cooling tank 80 K 80 K, nitrogen circulation refrigerating unit and mixed refrigerant circulation refrigerating unit, the refrigeration cycle of the refrigerant is in ≥ 98%. a range of from about, sup .10. sup .10. sup .1-sup. The pre-cooling cold box and the deep cold-cooling box adopt different forms of design schemes, so that the manufacturing cost and the manufacturing cost are saved. | 杭州制氧机集团股份有限公司 | 杭氧集团股份有限公司 | CN113446815B | 中国 | F25J1/02 | CN113446815A; FR3126481A1; US12163736B2; CN113446815B; DE102022121949A1; US20230067883A1
1042 | CN202022665665.8 | 2020-11-17 | 实用新型 | 2021-11-12 | 授权 | 一种露天式氢液化系统布局 | Open-air type hydrogen liquefaction system layout | 本实用新型公开了一种露天式氢液化系统布局，包括：液化区、储存区及位于液化区和储存区之间的中间区；液化区、储存区及中间区内的设备均为露天布置；储存区用于放置液氮储罐和液氢储罐；中间区用于放置氮气缓冲罐；液化区用于放置氢液化系统的主体设备，主体设备包括：氮气压缩机、冷水机组、真空控制柜、真空机组、冷箱、轴承气缓冲罐、配气柜、冷阱、氦气缓冲罐、氦气调节系统、除油系统及两个氦气压缩机；所述冷箱与氮气压缩机、冷水机组、真空控制柜、冷箱、轴承气缓冲罐、配气柜、冷阱、氦气缓冲罐、氦气调节系统、除油系统及两个氦气压缩机之间的距离均大于4.5m；本实用新型既可保障系统的安全性，又能降低整个系统的占地。 | The utility model discloses an open-air type hydrogen liquefaction system layout which comprises a liquefaction region, a storage region and an intermediate region between the liquefaction region and the storage region. The equipment in the liquefaction region, the storage region and the middle region are arranged in the open air. Storage area is used for placing liquid nitrogen storage tank and liquid hydrogen storage tank. The intermediate zone is used for placing a nitrogen buffer tank. The main equipment comprises a nitrogen compressor, a water chilling unit, a vacuum control cabinet, a vacuum unit, a cold box, a bearing gas buffer tank, a gas distribution cabinet, a cold trap, a helium buffer tank, a helium adjusting system, an oil removing system and two helium compressors. The distance between the cold box and the nitrogen compressor, the cold water unit, the vacuum control cabinet, the cold box, the bearing gas buffer tank, the gas distribution cabinet, the cold trap, the helium buffer tank, the helium gas adjusting system, the oil removing system and the two helium compressors is larger than 4.5 m. The utility model discloses both can guarantee the security of system, can reduce whole system's area again. | 北京航天试验技术研究所; 浙江省能源集团有限公司; 北京航天雷特机电工程有限公司 | 北京航天试验技术研究所; 浙江省能源集团有限公司; 北京航天雷特机电工程有限公司 | CN214701456U | 中国 | F25J1/02 | CN214701456U
1043 | CN202022694189.2 | 2020-11-19 | 实用新型 | 2021-11-12 | 授权 | 一种利用氯碱副产气制备液氢的系统 | System for preparing liquid hydrogen by using chlor-alkali secondary gas production | 本实用新型公开了一种利用氯碱副产气制备液氢的系统，包括：氯碱副产氢气处理单元和氢液化单元；氯碱副产氢气处理单元包括：氯碱副产氢气源、氢气压缩机及PSA系统；氯碱副产氢气源内储存有氯碱副产氢气；氢气压缩机用于对氯碱副产氢气进行压缩；PSA系统为变压吸附系统，用于对氯碱副产氢气进行纯化处理；氢液化单元包括：冷箱、液氮容器、氦气压缩系统及液氢容器；冷箱用于给纯化后的氢气降温并液化形成液氢；液氮容器用于给冷箱提供冷量将冷箱内的氢气预冷；氦气压缩系统用于给冷箱提供循环氦气，将冷箱内的氢气进一步降温并液化，形成液氢；液氢容器用于储存液化后的液氢；该系统能够将氯碱副产氢气通过压缩、净化、降温及液化处理，得到液氢。 | The system comprises a chlor-alkali byproduct hydrogen processing unit and a hydrogen liquefaction unit. The chlor-alkali byproduct hydrogen processing unit comprises a chlor-alkali byproduct hydrogen source, a hydrogen compressor and PSA systems. A chlor-alkali byproduct hydrogen is stored in a chlor-alkali byproduct hydrogen source. The hydrogen compressor is used for compressing chloroalkali byproduct hydrogen. PSA System is pressure swing adsorption system for carry out purification treatment to chlor-alkali by-product hydrogen. The hydrogen liquefaction unit comprises a cold box, a liquid nitrogen container, a helium compression system and a liquid hydrogen container. The cold box is used for cooling and liquefying the purified hydrogen to form liquid hydrogen. The liquid nitrogen container is used for providing cold energy to the cold box and precooling the hydrogen in the cold box. The helium compression system is used for providing circulating helium for the cold box, further cooling and liquefying the hydrogen in the cold box, and forming liquid hydrogen. The liquid hydrogen container is used for storing liquefied liquid hydrogen. The system can obtain liquid hydrogen by compressing, purifying, cooling and liquefying chlorine and alkali by-product hydrogen. | 北京航天试验技术研究所; 浙江省能源集团有限公司; 北京航天雷特机电工程有限公司 | 北京航天试验技术研究所; 浙江省能源集团有限公司; 北京航天雷特机电工程有限公司 | CN214701457U | 中国 | F25J1/02 | CN214701457U
1044 | CN202120221241.4 | 2021-01-27 | 实用新型 | 2021-11-12 | 授权 | LNG蒸发气体再液化系统 | LNG Boil-off gas reliquefaction system | 本实用新型涉及一种LNG蒸发气体再液化系统，包括：蒸发气体压缩机，与液化天然气(LNG)燃料罐连接，对上述液化天然气(LNG)燃料罐内的蒸发气体(BOG)进行压缩；罐内泵(In‑tank pump)，配备于液化天然气(LNG)燃料罐内侧，对液化天然气(LNG)燃料进行加压并供应到引擎方向；加压泵，与上述罐内泵连接，对通过上述罐内泵供应的液化天然气(LNG)燃料进行加压而形成上述引擎所需要的要求压力并供应到上述引擎方向；通过利用多个热交换机对从作为清洁燃料被广泛使用的液化天然气(LNG)中产生的蒸发气体(BOG)进行多次再液化，即使是在没有配备单独的再液化系统的中小型船舶中也可以有效地对所废弃的蒸发气体(BOG)进行再利用，而且还可以节省中小型船舶的航行成本以及船舶加油成本。 | The present invention relates to an LNG boil-off gas (BOG) reliquefaction system for small- and medium-sized LNG-fueled ships, and an LNG BOG reliquefaction method using same, the system reliquefying BOG, which is generated from LNG fuel appearing as a clean fuel, multiple times through a plurality of heat exchangers, thereby allowing BOG, which is to be disposed of, to be effectively recycled even on small- and medium-sized ships not equipped with an additional reliquefaction system, and reducing operating costs and bunker costs of small- and medium-sized ships. | 船宝工业株式会社; 船宝尤尼太株式会社 | 船宝工业株式会社 | CN214701458U | 中国 | F25J1/02 | JP3231535U; KR102418019B1; WO2021167245A1; CN214701458U; KR1020210106596A | 1 | 船宝工业株式会社; 船宝尤尼太株式会社 | 船宝工业株式会社
1045 | CN202120555421.6 | 2021-03-17 | 实用新型 | 2021-11-12 | 授权 | 一种基于煤电机组的氢气制取及液化存储系统 | Hydrogen preparation and liquefaction storage system based on coal electric unit | 本实用新型公开了一种基于煤电机组的氢气制取及液化存储系统，从煤电机组热力循环中压缸排汽处引高温低品质蒸汽，由煤电机组电能出线端引电，在电解蒸汽装置内实现氢气和氧气的分离，降低制氢成本。本实用新型用煤电机组中压缸排汽为驱动汽源，在凝汽式蒸汽透平膨胀做功，拖动氢气压缩机，降低压缩耗功成本。将电解蒸汽装置出口的氢气余热、氧气余热，以及氢气压缩机出口的压缩热，在冷却器内传递给煤电机组凝结水泵出口低温水，回收原有技术中舍弃的“废热”，排挤低压缸回热系统抽汽，提升煤电机组热电经济性。 | The utility model discloses a hydrogen preparation and liquefaction storage system based on a coal electric unit, which leads high-temperature and low-quality steam from a thermodynamic cycle middling pressure cylinder of a coal electric unit. The medium-pressure cylinder steam exhaust of the coal electric unit is a driving steam source, the condensing steam turbine is expanded to work, the hydrogen compressor is dragged, and the compression and power consumption cost is reduced. The hydrogen waste heat of the outlet of the electrolysis steam device is discharged. Exhaust waste heat, and hydrogen compressor export's compressed heat, transfer coal electric unit condensate pump export low warm water in the cooler, retrieve the 'waste heat' that abandons in the prior art, arrange the low pressure jar regenerative system steam extraction, promote coal electrical unit thermoelectric economy. | 西安热工研究院有限公司; 西安西热节能技术有限公司 | 西安热工研究院有限公司; 西安西热节能技术有限公司 | CN214701459U | 中国 | F25J1/02 | CN214701459U
1046 | US17315031 | 2021-05-07 | 发明申请 | 2021-11-11 | 放弃 | 用于运行再液化系统的方法 | METHOD FOR OPERATING A RELIQUEFACTION SYSTEM | 提供了一种用于提高低温流体再液化系统的可靠性和可用性的方法。 其中，在没有泵的情况下，通过将主低温存储罐相对于液体低温液体用户的存储高度升高到最小预定高度，将液体低温液体供应给低温液体用户。 其中在过冷却器下游的液体低温流体的温度比低温流体在内部压力下的凝固点高至少1摄氏度。 该方法还包括：通过调节到主低温箱的再循环流量来控制主低温箱的内部压力；以及当通过排出蒸发的低温流体而减少或停止过冷却管线时，维持对液体低温流体用户的冷量供应。 | A method for increasing the reliability and availability of a cryogenic fluid reliquefaction system is provided. Wherein the liquid cryogenic fluid is supplied to a cryogenic liquid user in the absence of a pump by elevating the storage height of the main cryogenic storage tank relative to the liquid cryogenic liquid user to a minimum predetermined height. Wherein the temperature of the liquid cryogenic fluid downstream of the sub-cooler is at least 1 degree Celsius above the freezing point of the cryogenic fluid at the internal pressure. The method also includes controlling the internal pressure of the main cryogenic tank by adjusting the recirculation flow to the, and maintaining the cold supply to the liquid cryogenic fluid user when the sub-cooling line is reduced or stopped by venting the vaporized cryogenic fluid. | L'air Liquide, Société Anonyme Pour L'etude Et L'exploitation Des Procédés Georges Claude; Air Liquide Advanced Technologies U.S. Llc | L'air Liquide, Société Anonyme Pour L'etude Et L'exploitation Des Procédés Georges Claude; Air Liquide Advanced Technologies U.S. Llc | US20210348841A1 | 美国 | F25J1/02 | US20210348841A1
1047 | BR202020008688 | 2020-04-30 | 实用新型 | 2021-11-09 | 未缴年费 | 低压气体动力改造GLP中的集成组件专用系统 | INTEGRATED COMPONENT DEDICATED SYSTEMS IN LOW PRESSURE GAS POWERED MODIFIED GLP | 专用于以液化石油气为燃料的低压系统的集成组件。本实用新型由聚丙烯制成，目的是降低使用LPG的成本，由于气体进入部件内部，其流动减少，其分子能够更好地组织自己，只留下完全燃烧所需的气体，给用户带来满意并有助于环境。该部件由完全可回收的材料制成，当液化石油气通过软管离开钢瓶和调节器(点击)后，到达部件(B)的主要部分时，该部件起作用，该主要部分将相对于次要部分(A)被适当地屏蔽，避免任何类型的泄漏。然后，气体通过侧孔(6)排出，改变其方向并降低压力，从而产生节约。分子重新聚集以填充下一个腔室(7)中的空间，然后气体正常地通过出口钉(2)排出，出口钉通过软管到达炉子，保持压力和流量的平衡。 | Integrated component for exclusive use in low-pressure systems fueled by LPG gas. The present utility model is made of polypropylene, and aims to reduce the costs of using LPG, since the gas enters the interior of the component, it suffers a reduction in its flow, its molecules are able to organize themselves better, leaving only the gas necessary for complete combustion to occur, bringing satisfaction to the customer and contributing to the environment. This component is made of completely recyclable material, which works when the LPG, after leaving the cylinder and regulator (click) through the hose, passes to the main part of the component (B), which will be properly shielded in relation to the secondary part (A) avoiding any type of leakage. Then, the gas exits through a side hole (6), diverting its direction and reducing the pressure, which generates savings. The molecules regroup to fill the space in the next chamber (7) and then the gas exits normally through the outlet spike (2), which reaches the stove by means of a hose, maintaining the balance of pressure and flow. | James Bueno Dos Passos | James Bueno Dos Passos | BRMU2008688U2 | 巴西 | F25J1/02 | BRMU2008688U2
1048 | CN201880032992.2 | 2018-05-16 | 发明授权 | 2021-11-09 | 未缴年费 | 液化气体用装置和工艺 | Apparatus and process for liquefied gas | 一种能够在稳定模式下与在最大氧气状态下运行的空气分离设备一起使用的液化器装置。从空气分离设备流向液化器的三种气流为低压氧气流、低压氮气流和高压氮气流。在温度约为37华氏度时，所有气流均汇聚在主换热器侧面。所有气体均以过冷液体的形式流出液化器，以进行储存或回流到空气分离设备中。液化器不包括前端电动压缩机，液化器会运送自产的液氮，将其泵送到420psig可运行压力，并使用涡轮机、冷凝器、闪蒸罐和多通道换热器。液化器将使用空气分离设备制取的计划数量的任何纯气态氧或氮气制取液体。 | A liquefier device which may be a retrofit to an air separation plant or utilized as part of a new design. The flow needed for the liquefier comes from an air separation plant running in a maxim oxygen state, in a stable mode. The three gas flows are low pressure oxygen, low pressure nitrogen, and higher pressure nitrogen. All of the flows are found on the side of the main heat exchanger with a temperature of about 37 degrees Fahrenheit. All of the gasses put into the liquefier come out as a subcooled liquid, for storage or return to the air separation plant. This new liquefier does not include a front end electrical compressor, and will take a self produced liquid nitrogen, pump it up to a runnable 420 psig pressure, and with the use of turbines, condensers, flash pots, and multi pass heat exchangers. The liquefier will make liquid from a planned amount of any pure gas oxygen or nitrogen an air separation plant can produce. | 特伦斯·J·埃伯特 | 特伦斯·J·埃伯特 | CN110869687B | 中国 | F25J1/02 | IN201917047061A; WO2018213507A8; CA3063409A1; EP3625509A4; AU2018269511A1; WO2018213507A1; JP2020521098A; CN110869687A; EP3625509A1; CN110869687B
1049 | CN202120150500.9 | 2021-01-20 | 实用新型 | 2021-11-09 | 授权 | 一种天然气加工用液化装置 | Liquefaction device for natural gas processing | 本实用新型公开了一种天然气加工用液化装置，包括底板，底板上装设有安装框，安装框内装设有保温包层，保温包层内装设有多个通气框，通气框内装设有多对夹板，通气框内通过相邻两对夹板分隔的空间为天然气通入腔。制冷剂在所有制冷剂通入腔和第二连接管中也呈S型通过，因此能够有效减缓天然气和制冷剂流通速度，给换热提供有效时间，天然气通入腔和制冷剂通入腔在通气框内交替设置，上下位置的制冷剂通入腔内制冷剂均能够通过夹板向天然气通入腔内的天然气传递冷度，并且单次换热过程中，天然气通入腔和制冷剂通入腔接触量多，因此有效提高天然气换热面积，换热效率有效提高。 | The utility model discloses a liquefaction device for natural gas processing. A plurality of ventilation frames are arranged in the heat preservation cladding, a plurality of pairs of clamping plates are arranged in the ventilation frame, and a space partitioned by two adjacent pairs of clamping plates in the ventilation frame is a natural gas inlet cavity. The refrigerant passes through the cavity and second connecting pipe and passes through the S type, thereby effectively slowing down the circulation speed of the natural gas and the refrigerant and providing effective time for heat exchange. In the single heat exchange process, the natural gas inlet cavity and the refrigerant inlet cavity are more in contact with each other, so that the natural gas heat exchange area is effectively improved, and the heat exchange efficiency is effectively improved. | 宁勇军 | 宁勇军 | CN214665570U | 中国 | F25J1/02 | CN214665570U
1050 | CN202011077219.3 | 2020-10-10 | 发明授权 | 2021-11-05 | 授权 | 一种烷烃脱氢的混合冷剂制冷式冷箱分离装置及其方法 | Mixed refrigerant refrigeration type cold box separation device and method for alkane dehydrogenation | 本发明公开了一种烷烃脱氢的混合冷剂制冷式冷箱分离装置及其方法，该装置包括混合冷剂循环压缩机、第一主换热器、第二主换热器、反应产物一级分离器、反应产物二级分离器、液体产品泵、闪蒸罐、以及配套的节流阀等设备；本发明用技术先进的混合冷剂制冷循环工艺替代了烷烃脱氢中常用的膨胀制冷工艺或级联制冷工艺，产品气满足高纯度要求的同时，装置能耗大幅减少、设备数量相应减少、投资成本和运行成本也大幅降低，经济性能大大提高。 | The invention discloses a mixed refrigerant refrigeration type cold box separation device for alkane dehydrogenation and a method thereof. The device comprises a mixed refrigerant circulation compressor, a first main heat exchanger, a second main heat exchanger, a reaction product primary separator, a reaction product secondary separator, a liquid product pump, a flash tank, a matched throttle valve and the like. According to the mixed refrigerant refrigeration type cold box separation device for alkane dehydrogenation and the method thereof provided by the invention, a mixed refrigerant refrigeration circulation process with advanced technology is used for replacing an expansion refrigeration process or a cascade refrigeration process commonly used in alkane dehydrogenation, so that whilethe product gas meets the high-purity requirement, the energy consumption of the device is greatly reduced, the number of equipment is correspondingly reduced, the investment cost and the operation cost are also greatly reduced, and the economic performance is greatly improved . | 杭州中泰深冷技术股份有限公司 | 杭州中泰深冷技术股份有限公司 | CN112284038B | 中国 | F25J1/02 | CN112284038A; CN112284038B
1051 | CN202023324929.X | 2020-12-31 | 实用新型 | 2021-11-05 | 授权 | 一种煤层气液化系统 | Coal bed gas liquefaction system | 本实用新型涉及煤层气液化技术领域，尤其涉及一种煤层气液化系统，包括：两级压缩单元，两级压缩单元包括第一压缩机和第二压缩机，第一压缩机与第二压缩机连接，第一压缩机上设置有预处理后的煤层气的入口；冷却单元，冷却单元包括第一水冷器和第二水冷器，第一水冷器设置在第一压缩机与第二压缩机之间，第二水冷器连接在第二压缩机之后；斯特林制冷机，斯特林制冷机进口与第二水冷器连接；储液罐，储液罐的进口与斯特林制冷机出口连接。本实用新型通过外设的斯特林制冷机，提高了制冷效率；通过两级压缩单元压缩增压和冷却单元降温，提高了煤层气中甲烷的液化温度，同时降低了制冷机的冷负荷，从而降低了整个系统的功耗。 | The coal bed gas liquefaction system comprises a two-stage compression unit, wherein the two-stage compression unit comprises first compressors and second compressors; first compressors are connected with second compressors; and the first compressor is provided with an inlet of pretreated coal bed gas. The cooling unit and the cooling unit comprise first water coolers and second water coolers, first water coolers are arranged between first compressors and second compressors, second water coolers are connected after second compressors. A Stirling cryocooler is connected with second water coolers. An inlet of the liquid storage tank is connected with an outlet of the Stirling refrigerating machine. The utility model discloses a stirling refrigerator of peripheral equipment has improved refrigeration efficiency. Through two-stage compression unit compression pressurization and cooling unit cooling, improved the liquefaction temperature of methane in the coal bed gas, reduced the cold load of refrigerator simultaneously to the power consumption of whole system has been reduced. | 江苏克劳特低温技术有限公司 | 江苏克劳特低温技术有限公司 | CN214620293U | 中国 | F25J1/02 | CN214620293U
1052 | US16862193 | 2020-04-29 | 发明申请 | 2021-11-04 | 放弃 | 涡轮膨胀机制动压缩机的计算机监控系统 | COMPUTERIZED MONITORING SYSTEM FOR A TURBO-EXPANDER BRAKE COMPRESSOR | 在一个实施例中， 分布式控制系统(DCS)从一个或多个传感器接收关于涡轮膨胀机制动压缩机的操作的传感器数据， 基于传感器数据确定关于涡轮膨胀机制动压缩机的操作的一个或多个性能特征， 并且在涡轮膨胀器制动压缩机的操作期间使用图形仪表板界面将所述一个或多个性能特征中的至少一些性能特征呈现给用户。 此外，DCS基于一个或多个性能特征确定涡轮膨胀机制动压缩机的操作满足一个或多个通知标准。 作为响应，分布式控制系统使用图形仪表板接口向用户呈现通知。 | In an example implementation, a distributed control system (DCS) receives sensor data from one or more sensors regarding an operation of a turbo-expander brake compressor, determines one or more performance characteristics regarding the operation of the turbo-expander brake compressor the based on the sensor data, and causes at least some of the one or more performance characteristics to be presented to a user using a graphical dashboard interface during the operation of the turbo-expander brake compressor. Further, the DCS determines, based on the one more performance characteristics, that the operation of the turbo-expander brake compressor satisfies one or more notification criteria. In response, the distributed control system causes a notification to be presented to the user using the graphical dashboard interface. | Saudi Arabian Oil Company | Saudi Arabian Oil Company | US20210341223A1 | 美国 | F25J1/02 | WO2021222503A1; US20210341223A1 | 1 | Goryachikh, Vadim; Takrouni, Abdulrahman; Alghamdi, Fahad | Saudi Arabian Oil Company
1053 | CN202120368424.9 | 2021-02-08 | 实用新型 | 2021-11-02 | 授权 | FLNG的混合冷剂回收存储及组分调整装置 | Device FLNG for recycling storage and component of mixed refrigerant | 本实用新型公开了FLNG的混合冷剂回收存储及组分调整装置，包括压缩机、冷却器、气液分离器、多股流换热器、分离塔、储罐以及相关连接管线、阀门等, 先将混合冷剂压缩、冷却后分离出部分重组分，气相再经过深冷、精馏分离成轻组分和重组分两部分，回收混合冷剂时只回收重组分，重新开车时将重组分通过管线送回混合冷剂系统，轻组分由BOG补充；调整混合冷剂时根据需要调整精馏塔温度和压力，分离出需要的组分。该装置仅回收不能自给、价格高的重组分，极大的减少了混合冷剂储存空间，同时可以方便快捷的实现混合冷剂的组分调整，具有极好的经济性, 非常适合空间要求极高的FLNG。 | The utility model discloses FLNG mixed refrigerant recovery storage and component adjusting device, including the compressor. The gas phase is separated into a light component and a recombined part, and the heavy component is separated into a light component and a recombined part, and the heavy component is separated into a mixed refrigerant system through a pipeline when the mixed refrigerant is recovered, and the light component is supplemented by and BOG. When the mixed refrigerant is adjusted, the temperature and the pressure of the rectifying tower are adjusted according to needs. The device can only recover heavy components which cannot be self-supplied, is high in price, greatly reduces the storage space of the mixed refrigerant, can conveniently and rapidly adjust the components of the mixed refrigerant, has excellent economical efficiency, and is very suitable for FLNG. | 惠生(南通)重工有限公司; 上海惠生海洋工程有限公司 | 惠生清洁能源科技集团股份有限公司; 上海惠生海洋工程有限公司 | CN214582078U | 中国 | F25J1/02 | CN214582078U
1054 | CY201100584 | 2020-06-24 | 发明授权 | 2021-10-29 | 授权 | 压缩机的操作方法和用于该方法的装置 | METHOD OF OPERATION OF A COMPRESSOR AND A DEVICE FOR IT | 一个或多个压缩机进料流通过第一压缩机的一个或多个入口。 每个压缩机进料流通过压缩机进料阀。 所述一个或多个压缩机进料流在所述第一压缩机中以在所述第一压缩机的出口处提供压缩的排出流，同时监测所述第一压缩机的堵塞出口事件的第一指示符，并且当检测到所述第一压缩机(100)的堵塞出口事件的所述第一指示符时指示所述压缩机进料阀(12、22、32、42)的关闭。 这提供了一种操作压缩机的方法，用于在阻塞出口事件期间减少释放导程，以及提供了一种用于该方法的设备。 | One or more compressor feed streams are passed to one or more inlets of a first compressor. Each compressor feed stream passes through a compressor feed valve. The one or more compressor feed streams are in the first compressor to provide a compressed discharge stream at the outlet of the first compressor, while monitoring for a first indicator of a blocked outlet event of the first compressor and instructing the closure of the compressor feed valves (12, 22, 32, 42) when the first indicator of the first compressor (100) blocked outlet event is detected. This provides a method of operating the compressor for the reduction of relief lead during a blocked outlet event, and an apparatus therefor. | Shell Int Research | Shell Int Research | CY1123073T1 | 塞浦路斯 | F25J1/02 | CY1123073T1
1055 | DE602017047351 | 2017-12-04 | 发明授权 | 2021-10-28 | 授权 | 原料气体液化装置及控制该原料气体液化装置的方法 | RAW MATERIAL GAS LIQUEFYING DEVICE AND METHOD OF CONTROLLING THIS RAW MATERIAL GAS LIQUEFYING DEVICE | 一种原料气体液化装置，包括：原料气体依次流过热交换器，液化制冷剂储罐和供给系统JT阀的供给管线； 制冷剂循环管路，包括制冷剂液化路径和低温能量产生路径； 其中在制冷剂液化路线中， 制冷剂流过压缩机， 换热器， 循环系统JT阀， 液化制冷剂储罐和热交换器按此顺序，并返回压缩机，而在低温能量产生路径中，制冷剂按此顺序流过压缩机，热交换器，膨胀单元和热交换器，并返回压缩机； 以及控制器。 控制器确定制冷剂存储罐液位是否在预定的允许范围内， 控制供给系统JT阀的开度，以控制热交换器的高温侧制冷剂流路的出口侧的制冷剂的温度，从而在制冷剂存储在热交换器的高温侧制冷剂流路中的情况下，该温度达到预定的温度设定值。 罐液面在预定的允许范围内， 以及在制冷剂存储罐液面在预定允许范围之外的情况下，操纵供给系统JT阀的打开速率以控制制冷剂存储罐液面，使得制冷剂存储罐液面落在预定允许范围内。 | A raw material gas liquefying device includes a feed line in which a raw material gas flows through a heat exchanger, a liquefied refrigerant storage tank, and a feed system JT valve in this order; a refrigerant circulation line including a refrigerant liquefaction route and a cryogenic energy generation route, wherein in the refrigerant liquefaction route, a refrigerant flows through a compressor, the heat exchanger, a circulation system JT valve, the liquefied refrigerant storage tank, and the heat exchanger in this order, and returns to the compressor, while in the cryogenic energy generation route, the refrigerant flows through the compressor, the heat exchanger, an expansion unit, and the heat exchanger in this order, and returns to the compressor; and a controller. The controller determines whether or not a refrigerant storage tank liquid level is within a predetermined allowable range, manipulates an opening rate of the feed system JT valve to control a temperature of the refrigerant at the exit side of a high-temperature-side refrigerant flow path of the heat exchanger so that the temperature reaches a predetermined temperature set value in a case where the refrigerant storage tank liquid level is within the predetermined allowable range, and manipulates the opening rate of the feed system JT valve to control the refrigerant storage tank liquid level so that the refrigerant storage tank liquid level falls into the predetermined allowable range in a case where the refrigerant storage tank liquid level is outside the predetermined allowable range. | Kawasaki Jukogyo Kabushiki Kaisha | Kawasaki Jukogyo Kabushiki Kaisha | DE602017047351T2 | 德国 | F25J1/02 | EP3553435A4; JP2018096555A; EP3553435B1; JP6741565B2; EP3553435A1; AU2017373437A1; AU2017373437B2; WO2018105564A1; US20190285339A1; CN109661549A; CN109661549B; US11662140B2; DE602017047351T2; ATE1436569T1
1056 | BR112015024593 | 2014-03-26 | 发明授权 | 2021-10-26 | 授权 | 低温液化装置和利用来自外部热能源的冷再循环平衡液化过程的方法 | Cryogenic liquefaction device, and method for balancing a liquefaction process with the use of cold recycling from an external thermal energy source | 公开了用于在空气液化过程中进行有效冷却的方法和装置，该方法和装置集成使用了来自相邻LNG气化过程的冷回收。 | Methods and apparatus for the efficient cooling within air liquefaction processes with integrated use of cold recovery from an adjacent LNG gasification process are disclosed. | Highview Entpr Ltd | Highview Entpr Ltd | BR112015024593B1 | 巴西 | F25J1/02 | WO2014155108A4; IN3111KOLNP2015A; JP6527854B2; US20160047597A1; JP2016517948A; SG11201507732VA; WO2014155108A3; WO2014155108A2; GB201305640D0; ES2749550T3; GB2512360B; PT2979050T; GB2512360A; KR1020150135783A; US11408675B2; BR112015024593B1; KR102170085B1; MX365636B; EP2979050B1; MY185570A; EP2979050A2; BRPI1524593A2; PL2979050T3; MX2015013569A
1057 | CN202011076746.2 | 2020-10-10 | 发明授权 | 2021-10-26 | 授权 | 一种烷烃脱氢的级联制冷式冷箱分离装置及其工艺方法 | Cascade refrigeration type cold box separation device for alkane dehydrogenation and process method thereof | 本发明公开了一种烷烃脱氢的级联制冷式冷箱分离装置及其工艺方法，涉及化工深冷分离系统领域。该装置包括丙烷/丙烯冷剂压缩机、乙烯冷剂压缩机、第一主换热器、第二主换热器、第一分离器、第二分离器、闪蒸罐、精馏柱、液体产品泵、丙烷/丙烯冷剂分离器、第一乙烯分离器和第二乙烯分离器，以及配套的节流阀等设备。本发明采用级联式的制冷循环工艺替代了普遍采用的膨胀制冷工艺，由丙烯/丙烷冷剂压缩机和乙烯冷剂压缩机取代了昂贵的两台氢气膨胀机，在满足产品气高纯度要求的同时，系统能耗大幅减少、投资成本和运行成本也大幅降低，产品的经济性能大大提高。 | The invention discloses a cascade refrigeration type cold box separation device for alkane dehydrogenation and a technological method of the cold box separation device, and relates to the field of chemical cryogenic separation systems. The device comprises equipment such as a propane/propylene refrigerant compressor, an ethylene refrigerant compressor, a first main heat exchanger, a second main heat exchanger, a first separator, a second separator, a flash tank, a rectifying column, a liquid product pump, a propane/propylene refrigerant separator, a first ethylene separator, a second ethyleneseparator, matched throttle valves and the like. According to the device and the method, a cascade refrigeration cycle technology is used for replacing a commonly-used expansion refrigeration technology, and two expensive hydrogen expansion machines are replaced by the propylene/propane refrigerant compressor and the ethylene refrigerant compressor, so that the high-purity requirement of product gas is met, meanwhile, the energy consumption of the system is greatly reduced, the investment cost and the operation cost are also greatly reduced, and the economic performance of the product is greatly improved. | 杭州中泰深冷技术股份有限公司 | 杭州中泰深冷技术股份有限公司 | CN112284037B | 中国 | F25J1/02 | CN112284037B; CN112284037A
1058 | CN202120076161.4 | 2021-01-12 | 实用新型 | 2021-10-26 | 授权 | 一种全低温循环氢液化器 | Full-low-temperature circulating hydrogen liquefier | 本实用新型提供的全低温循环氢液化器，存储有氢气的气囊(S2)、冷压缩机组、换热器组、膨胀机组及用于保存液氢的贮液罐(S1)，本实用新型提供的全低温循环氢液化器，基于磁悬浮轴承技术的透平压缩和膨胀技术，采用低温循环可以降低漏热和耗功，采用冷压缩机代替常温压缩机，并省去压缩机后端的滤油器可以减小低温系统尺寸，提高系统可靠性，非接触磁悬浮轴承代替机械轴承和气体轴承可以实现轴承长时间无损运转，提高运行稳定性，采用工质预冷的冷压缩机压缩，可以减少工质压缩功进一步降低损耗，提高能源利用效率。 | The utility model provides a full-low temperature circulating hydrogen liquefier, which is provided with an air bag (S2) with hydrogen. A cold compressor unit, a heat exchanger group, an expansion unit and a liquid storage tank (S1) for storing liquid hydrogen. The utility model adopts a cold compressor to replace a mechanical bearing and a gas bearing, which can reduce the size of the low-temperature system and improve the reliability of the system. | 中国科学院理化技术研究所 | 中国科学院理化技术研究所 | CN214501885U | 中国 | F25J1/02 | CN214501885U
1059 | US16075792 | 2017-01-17 | 发明授权 | 2021-10-26 | 授权 | 低温制冷装置 | Cryogenic refrigeration device | 一种低温制冷装置，包括：工作回路，用于冷却在所述回路中循环的工作流体； 工作电路包括： 串联布置在一个环路中： 压缩部分， 冷却部， 带有阀的部分， 膨胀部分和再加热部分， 为了使工作流体经受包括压缩在内的恢复工作循环， 然后冷却， 然后膨胀，再加热，为新一轮循环做准备， 其中压缩部分包括至少一个具有由线性马达驱动的线性活塞的压缩机， 膨胀比例包括至少一个带有线性活塞的膨胀器，带有阀的部分包括至少一个调节阀，调节阀由线性马达线性致动并被控制以从至少一个膨胀活塞供应或抽取工作流体。 | Cryogenic refrigeration device comprising a working circuit intended to cool a working fluid circulating in the said circuit, the working circuit comprising, arranged in series in a loop : a compression portion, a cooling portion, a portion with valve(s), an expansion portion and a reheating portion, in order to subject the working fluid to a recuperative working cycle comprising compression, then cooling, then expansion and then reheating to prepare for a new cycle, wherein the compression portion comprises at least one compressor having a linear piston driven by a linear motor, the expansion proportion comprises at least one expander with a linear piston, the portion with valve(s) comprises at least one regulating valve linearly actuated by a linear motor and controlled in order to supply or extract the working fluid from the at least one expansion piston. | L'air Liquide, Societe Anonyme Pour L'etude Et L'exploitation Des Procedes Georges Claude | L'air Liquide, Societe Anonyme Pour L'etude Et L'exploitation Des Procedes Georges Claude | US11156388B2 | 美国 | F25J1/02 | WO2017137674A1; JP6847966B2; CN108603701B; CN108603701A; EP3414498B1; EP3414498A1; JP2019510184A; US20190063791A1; KR102675446B1; US11156388B2; KR1020180108666A; FR3047551A1; FR3047551B1 | 1 | Durand, Fabien | L'air Liquide, Societe Anonyme Pour L'etude Et L'exploitation Des Procedes Georges Claude
1060 | ES12731599 | 2012-06-22 | 发明授权 | 2021-10-25 | 授权 | 用制冷剂气体混合物液化天然气的方法 | Natural gas liquefaction procedure with a refrigerant gas mixture | 一种液化主要包括甲烷的天然气的方法， 优选至少85%的甲烷， 其它组分主要包括氮和C2-C4烷烃， 其中待液化的天然气通过在不低于大气压(patm)的压力P0下循环而液化， P0最好高于大气压， 在至少一个低温热交换器(EC1)中， EC2， EC3)通过与至少一股在压力P1下保持在压缩气态的冷却剂气流间接接触的逆流闭路循环，所述压力P1在低于T3的温度T3'下进入低温热交换器， T3是在所述低温交换器的输出压力P0下液化天然气的液化温度，其特征在于，所述冷却剂气体包括氮和选自氖和氢中的至少一种其它组分的混合物。 | A method for liquefying a natural gas primarily including methane, preferably at least 85% of methane, the other components essentially including nitrogen and C2-C4 alkanes, in which the natural gas to be liquefied is liquefied by circulating at a pressure P0 no lower than the atmospheric pressure (Patm), P0 preferably being higher than the atmospheric pressure, in at least one cryogenic heat-exchanger (EC1, EC2, EC3) by a counter-current closed-circuit circulation in indirect contact with at least one stream of coolant gas remaining in the compressed gaseous state at a pressure P1 that is entering the cryogenic heat-exchanger at a temperature T3′ that is lower than T3, T3 being the liquefaction temperature of the liquefied natural gas at the pressure P0 at the output of said cryogenic exchanger, characterized in that the coolant gas includes a mixture of nitrogen and at least one other component selected from among neon and hydrogen. | Saipem Spa | Saipem Spa | ES2869154T3 | 西班牙 | F25J1/02 | AU2012273827A1; AU2012273827B2; EP2724099B1; EP2724099A2; US20140116084A1; ES2869154T3; FR2977014A1; WO2012175887A3; WO2012175887A2; FR2977014B1; BRPI1332925A2; US9777959B2; BR112013032925A2; BR112013032925B1
1061 | CN202110857032.3 | 2021-07-28 | 发明申请 | 2021-10-22 | 驳回 | 一种氯甲烷的压缩系统 | Chloromethane compression system | 一种氯甲烷的压缩系统，包括压缩机、冷凝器，所述压缩机的进气口通过第一缓冲罐用于与氯甲烷源相连，压缩机的排气口通过第二缓冲罐与冷凝器的热介质通道进口相连，所述冷凝器的热介质通道出口排出的不凝气通过第一回流管与第一缓冲罐相连，冷凝器的热介质通道出口排出的液态氯甲烷对储槽供料。本发明结构简单、改造成本低，可有效避免氯甲烷压缩机负荷过高，进而保证氯甲烷压缩机的寿命和生产安全。 | The chloromethane compression system comprises a compressor. The air inlet of the compressor is connected with a chloromethane source through first buffer tanks which are connected with a heat medium channel inlet of the condenser through second buffer tanks. The air outlet of the condenser is connected with first buffer tanks through first reflux pipes. The device is simple in structure and low in transformation cost, can effectively prevent the heavy load of the chloromethane compressor, and further ensures the service life and the production safety of the chloromethane compressor. | 重庆天原化工有限公司 | 重庆天原化工有限公司 | CN113532020A | 中国 | F25J1/02 | CN113532020A
1062 | ATE1436569 | 2017-12-04 | 发明申请 | 2021-10-15 | 权利终止 | 原料气体液化装置及控制该原料气体液化装置的方法 | RAW MATERIAL GAS LIQUEFYING DEVICE AND METHOD OF CONTROLLING THIS RAW MATERIAL GAS LIQUEFYING DEVICE | 一种原料气体液化装置，包括：原料气体依次流过热交换器，液化制冷剂储罐和供给系统JT阀的供给管线； 制冷剂循环管路，包括制冷剂液化路径和低温能量产生路径； 其中在制冷剂液化路线中， 制冷剂流过压缩机， 换热器， 循环系统JT阀， 液化制冷剂储罐和热交换器按此顺序，并返回压缩机，而在低温能量产生路径中，制冷剂按此顺序流过压缩机，热交换器，膨胀单元和热交换器，并返回压缩机； 以及控制器。 控制器确定制冷剂存储罐液位是否在预定的允许范围内， 控制供给系统JT阀的开度，以控制热交换器的高温侧制冷剂流路的出口侧的制冷剂的温度，从而在制冷剂存储在热交换器的高温侧制冷剂流路中的情况下，该温度达到预定的温度设定值。 罐液面在预定的允许范围内， 以及在制冷剂存储罐液面在预定允许范围之外的情况下，操纵供给系统JT阀的打开速率以控制制冷剂存储罐液面，使得制冷剂存储罐液面落在预定允许范围内。 | A raw material gas liquefying device includes a feed line in which a raw material gas flows through a heat exchanger, a liquefied refrigerant storage tank, and a feed system JT valve in this order; a refrigerant circulation line including a refrigerant liquefaction route and a cryogenic energy generation route, wherein in the refrigerant liquefaction route, a refrigerant flows through a compressor, the heat exchanger, a circulation system JT valve, the liquefied refrigerant storage tank, and the heat exchanger in this order, and returns to the compressor, while in the cryogenic energy generation route, the refrigerant flows through the compressor, the heat exchanger, an expansion unit, and the heat exchanger in this order, and returns to the compressor; and a controller. The controller determines whether or not a refrigerant storage tank liquid level is within a predetermined allowable range, manipulates an opening rate of the feed system JT valve to control a temperature of the refrigerant at the exit side of a high-temperature-side refrigerant flow path of the heat exchanger so that the temperature reaches a predetermined temperature set value in a case where the refrigerant storage tank liquid level is within the predetermined allowable range, and manipulates the opening rate of the feed system JT valve to control the refrigerant storage tank liquid level so that the refrigerant storage tank liquid level falls into the predetermined allowable range in a case where the refrigerant storage tank liquid level is outside the predetermined allowable range. | Kawasaki Jukogyo Kabushiki Kaisha | Kawasaki Jukogyo Kabushiki Kaisha | ATE1436569T1 | 奥地利 | F25J1/02 | EP3553435A4; JP2018096555A; EP3553435B1; JP6741565B2; EP3553435A1; AU2017373437A1; AU2017373437B2; WO2018105564A1; US20190285339A1; CN109661549A; CN109661549B; US11662140B2; DE602017047351T2; ATE1436569T1
1063 | CN202110746401.1 | 2021-07-01 | 发明申请 | 2021-10-15 | 实质审查 | 氢液化系统 | Hydrogen liquefaction system | 本发明涉及一种氢液化系统，包括：室温压缩机组、氢液化单元及液氢低温容器，室温压缩机组的出口通过高压气体管路和氢液化单元的第一入口连通，氢液化单元的第一出口和液氢低温容器的第一入口连通，氢液化单元的第一出口用于流出液氢，液氢低温容器的第一出口和氢液化单元的第二入口连通，液氢低温容器的第一出口用于流出20K饱和氢气，氢液化单元的第二出口通过中压气体管路和室温压缩机组的第一入口连通，氢液化单元的第三出口通过低压气体管路和室温压缩机组的第二入口连通，氢液化单元的第三入口用于流入原料氢气，氢液化单元的第四出口和液氢低温容器的第二入口连通，氢液化单元的第四出口用于流出液氢。 | The invention relates to a hydrogen liquefaction system which comprises a room temperature compressor unit. Hydrogen liquefaction unit and liquid hydrogen low temperature container The first Outlet of the hydrogen liquefaction unit is communicated with first inlet of the liquid hydrogen low temperature container, first outlet of the hydrogen liquefaction unit is communicated with first inlet of the room temperature compressor unit through a medium pressure gas pipeline and first 1st inlet of the room temperature compressor unit, second 2nd outlet of the liquid hydrogen low temperature 20 K container is communicated with an inlet of the room temperature compressor unit through a medium pressure gas first pipeline and a room temperature compressor third unit second 3rd. The fourth Outlet of hydrogen liquefaction unit and second inlet intercommunication of liquid hydrogen cryogenic container, the fourth export of hydrogen liquefaction unit is used for effluent liquid hydrogen. | 中国科学院理化技术研究所 | 中国科学院理化技术研究所 | CN113503692A | 中国 | F25J1/02 | WO2023272971A1; CN113503692A; EP4365526A1; EP4365526A4
1064 | AU2019268173 | 2019-11-22 | 发明授权 | 2021-10-07 | 授权 | 多压力混合制冷剂冷却方法和系统 | MULTIPLE PRESSURE MIXED REFRIGERANT COOLING PROCESS AND SYSTEM | 描述了用于增加天然气液化过程的容量和效率的系统和方法，该系统具有具有多个压力水平的混合制冷剂预冷却系统，该系统包括冷却压缩的混合制冷剂流和将冷却的压缩的混合制冷剂流分离成蒸汽和液体部分。 液体部分向第一预冷热交换器提供制冷负荷。 蒸汽部分被进一步压缩，冷却和冷凝，并用于向第二预冷热交换器提供制冷负荷。 任选地，可以使用附加的预冷换热器和/或相分离器。 | ABSTRACT OF THE DISCLOSURE Systems and methods described for increasing capacity and efficiency of natural gas liquefaction processes having a mixed refrigerant precooling system with multiple pressure levels comprisingcooling the compressed mixed refrigerant stream and separating the cooled compressed mixed refrigerant stream into a vapor and liquid portion. The liquid portion provides refrigeration duty to a first precooling heat exchanger. The vapor portion is further compressed, cooled, and condensed, and used to provide refrigeration duty to a second precooling heat exchanger. Optionally additional precooling heat exchangers, and/or phase separators may be used. | Air Products And Chemicals, Inc. | Air Products And Chemicals, Inc. | AU2019268173B2 | 澳大利亚 | F25J1/02 | JP2020098092A; CA2981300A1; KR1020180038999A; CN207831793U; US20180100694A1; RU2017134994A3; RU2734933C2; AU2017236038A1; JP2018059708A; EP3306244A1; CN107917577B; CN107917577A; JP6683665B2; AU2019268173A1; AU2019268173B2; RU2017134994A; MY187409A; KR101984234B1; CA2981300C; US10663220B2 |  | Air Products And Chemicals, Inc. | Hercules Project Company Llc
1065 | US17224682 | 2021-04-07 | 发明申请 | 2021-10-07 | 放弃 | 烃类液化装置的灵活安装 | FLEXIBLE INSTALLATION OF A HYDROCARBON LIQUEFACTION UNIT | 天然气液化装置，包括至少一个具有至少一个热交换器的低温冷箱； 在其外壁上的固定装配区； 至少一个闭环氮制冷循环； 至少一个用于实施来自烃供应流的天然气流的液化所需的设备的装置； 至少一个互连模块，其包括管保持装置和一组管和阀， 设计成将所述至少一个冷箱与至少一个用于制冷和/或分离包含在天然气中的C6+型烃类元素的循环的设备装置连接， 其中所述互连模块搁置在允许其被处理的框架上，并且被连接到所述冷箱和位于所述固定组件区域周围的其它方法或设备子组件。 | Natural gas liquefaction unit including at least one cryogenic cold box having at least one heat exchanger; a fixed assembly zone on its outer wall; at least one closed loop nitrogen refrigeration cycle; at least one device for equipment required for implementing the liquefaction of a natural gas stream from a hydrocarbon supply stream; at least one interconnection module comprising a pipe holder means and a set of pipes and valves, designed to connect said at least one cold box to at least one equipment device for the cycle for refrigerating and/or separating C6+ type hydrocarbon elements contained in the natural gas, wherein the interconnection module rests on a frame allowing it to be handled and is connected to the cold box and to the other method or equipment sub-assemblies located around said fixed assembly zone. | L'air Liquide, Société Anonyme Pour L'etude Et L'exploitation Des Procédés Georges Claude | L'air Liquide, Société Anonyme Pour L'etude Et L'exploitation Des Procédés Georges Claude | US20210310731A1 | 美国 | F25J1/02 | US20210310731A1; FR3108969B1; FR3108969A1; EP3892946A1
1066 | EP17877861 | 2017-12-04 | 发明授权 | 2021-10-06 | 授权 | 原料气体液化装置及控制该原料气体液化装置的方法 | RAW MATERIAL GAS LIQUEFYING DEVICE AND METHOD OF CONTROLLING THIS RAW MATERIAL GAS LIQUEFYING DEVICE | 一种原料气体液化装置，包括：原料气体依次流过热交换器，液化制冷剂储罐和供给系统JT阀的供给管线； 制冷剂循环管路，包括制冷剂液化路径和低温能量产生路径； 其中在制冷剂液化路线中， 制冷剂流过压缩机， 换热器， 循环系统JT阀， 液化制冷剂储罐和热交换器按此顺序，并返回压缩机，而在低温能量产生路径中，制冷剂按此顺序流过压缩机，热交换器，膨胀单元和热交换器，并返回压缩机； 以及控制器。 控制器确定制冷剂存储罐液位是否在预定的允许范围内， 控制供给系统JT阀的开度，以控制热交换器的高温侧制冷剂流路的出口侧的制冷剂的温度，从而在制冷剂存储在热交换器的高温侧制冷剂流路中的情况下，该温度达到预定的温度设定值。 罐液面在预定的允许范围内， 以及在制冷剂存储罐液面在预定允许范围之外的情况下，操纵供给系统JT阀的打开速率以控制制冷剂存储罐液面，使得制冷剂存储罐液面落在预定允许范围内。 | A raw material gas liquefying device includes a feed line in which a raw material gas flows through a heat exchanger, a liquefied refrigerant storage tank, and a feed system JT valve in this order; a refrigerant circulation line including a refrigerant liquefaction route and a cryogenic energy generation route, wherein in the refrigerant liquefaction route, a refrigerant flows through a compressor, the heat exchanger, a circulation system JT valve, the liquefied refrigerant storage tank, and the heat exchanger in this order, and returns to the compressor, while in the cryogenic energy generation route, the refrigerant flows through the compressor, the heat exchanger, an expansion unit, and the heat exchanger in this order, and returns to the compressor; and a controller. The controller determines whether or not a refrigerant storage tank liquid level is within a predetermined allowable range, manipulates an opening rate of the feed system JT valve to control a temperature of the refrigerant at the exit side of a high-temperature-side refrigerant flow path of the heat exchanger so that the temperature reaches a predetermined temperature set value in a case where the refrigerant storage tank liquid level is within the predetermined allowable range, and manipulates the opening rate of the feed system JT valve to control the refrigerant storage tank liquid level so that the refrigerant storage tank liquid level falls into the predetermined allowable range in a case where the refrigerant storage tank liquid level is outside the predetermined allowable range. | Kawasaki Jukogyo Kabushiki Kaisha | Kawasaki Jukogyo Kabushiki Kaisha | EP3553435B1 | 欧洲专利局 | F25J1/02 | EP3553435A4; JP2018096555A; EP3553435B1; JP6741565B2; EP3553435A1; AU2017373437A1; AU2017373437B2; WO2018105564A1; US20190285339A1; CN109661549A; CN109661549B; US11662140B2; DE602017047351T2; ATE1436569T1
1067 | EP18849226 | 2018-08-21 | 发明申请 | 2021-10-06 | 实质审查 | 制冷剂和氮的回收 | REFRIGERANT AND NITROGEN RECOVERY | 提供了用于回收液化系统内的混合制冷剂和/或氮的系统，装置和方法。 该系统，装置和方法有助于回收可能从压缩机泄漏的混合制冷剂(MR)和/或氮蒸汽，将MR与氮分离，并在液化系统内再利用MR和/或氮。 回收和再利用MR和/或氮可以使MR和氮的损失最小化，这可以降低液化系统的总操作成本。 另外，回收MR，而不是燃烧MR，可以通过减少燃烧的MR的量来减少环境排放。 | Systems, devices, and methods for recovering mixed refrigerant and/or nitrogen within liquefaction systems are provided. The systems, devices, and methods facilitate recovering mixed refrigerant (MR) and/or nitrogen vapor that can leak from a compressor, separating the MR from the nitrogen, and reusing the MR and/or the nitrogen within the liquefaction system. Recovering and reusing MR and/or nitrogen can minimize loss of MR and nitrogen which can lower the total operating cost of a liquefaction system. Additionally, recovering the MR, rather than burning it, can reduce environmental emissions by reducing the amount of MR that is burned. | Ge Oil & Gas, Llc | Ge Oil & Gas, Llc | EP3673219A4 | 欧洲专利局 | F25J1/02 | WO2019040521A1; KR102391748B1; CA3073283A1; AU2018320785A1; KR1020200033968A; AU2018320785B2; CN111108335B; MX2020001893A; CN111108335A; CA3073283C; EP3673219A4; EP3673219A1
1068 | CN202110818758.6 | 2021-07-20 | 发明申请 | 2021-10-01 | 撤回 | 一种制冷天然气液化处理设备 | Refrigeration natural gas liquefaction processing equipment | 本发明涉及一种处理设备，尤其涉及一种制冷天然气液化处理设备。本发明的技术问题是：提供一种提高工作效率的制冷天然气液化处理设备。本发明的技术实施方案为：一种制冷天然气液化处理设备，包括：外防护框、导向块、滑动板、固定杆、安装块、压缩机、第一气罐、储气机构、分离机构、第二支架、散热机构和第三液罐，外防护框顶部对称设有导向块，导向块之间滑动式设有滑动板，外防护框内顶部设有固定杆，外防护框一侧设有安装块，安装块一侧对称设有第一气罐，第一气罐顶部之间连接有压缩机。本发明通过设有第二滤芯，第二滤芯对天然气中的固体杂质进行过滤。 | The invention relates to treatment equipment, in particular to refrigeration natural gas liquefaction treatment equipment. The technical problem of the invention is to provide a refrigeration natural gas liquefaction treatment device capable of improving the working efficiency. To the technical scheme of the invention, the refrigeration natural gas liquefaction treatment equipment comprises an outer protective frame. A guide block, a sliding plate, a fixing rod, a mounting block, a compressor, first gas tanks, a gas storage mechanism, a separating mechanism, second brackets, a heat dissipation mechanism and third liquid tanks are symmetrically arranged on the top of the outer protective frame. The top of the outer protective frame is provided with a sliding plate. The top of the outer first protective frame first is provided with a sliding plate. A second filter element is arranged, second filter elements are used for filtering solid impurities in the natural gas. | 孙本涛 | 孙本涛 | CN113465291A | 中国 | F25J1/02 | CN113465291A
1069 | ROEP3114418T2 |  | 发明申请 | 2021-09-30 | 公开 | 气体输送和液化方法及装置 | GAS TRANSPORTATION AND LIQUIDATION METHOD AND INSTALLATION |  |  | Engie | Engie | ROEP3114418T2 | 罗马尼亚 | F25J1/02 | ROEP3114418T2
1070 | US17346623 | 2021-06-14 | 发明申请 | 2021-09-30 | 授权 | 混合制冷剂系统和方法 | Mixed Refrigerant System and Method | 一种用于用混合制冷剂冷却气体的系统，包括热交换器，该热交换器接收并冷却气体的供给，从而产生产品。 该系统包括具有压缩装置和后冷却器以及低压蓄能器和高压蓄能器的混合制冷剂处理系统。 冷蒸气分离器从高压储存器接收蒸气，其特征在于蒸气出口和液体出口。 来自冷蒸汽分离器蒸汽出口的蒸汽被冷却，膨胀并被引导到热交换器的主制冷通道。 来自冷蒸气分离器的液体出口的液体被过冷，膨胀并被引导到主制冷通道。 来自低压蓄能器的液体被过冷，膨胀并被引导到主制冷通道。 来自高压蓄能器的液体被过冷，膨胀并被引导到主制冷通道。 | A system for cooling a gas with a mixed refrigerant includes a heat exchanger that receives and cools a feed of the gas so that a product is produced. The system includes a mixed refrigerant processing system having compression devices and aftercoolers as well as a low pressure accumulator and a high pressure accumulator. A cold vapor separator receives vapor from the high pressure accumulator and features a vapor outlet and a liquid outlet. Vapor from the cold vapor separator vapor outlet is cooled, expanded and directed to a primary refrigeration passage of the heat exchanger. Liquid from the liquid outlet of the cold vapor separator is subcooled, expanded and directed to the primary refrigeration passage. Liquid from the low pressure accumulator is subcooled, expanded and directed to the primary refrigeration passage. Liquid from the high pressure accumulator is subcooled, expanded and directed to the primary refrigeration passage. | Chart Energy & Chemicals, Inc. | U.S. Bank Trust Company, National Association, As The Notes Collateral Agent | US20210302095A1 | 美国 | F25J1/02 | US20210302095A1; US11732962B2 | 3 | Chart Energy & Chemicals, Inc.; Ducote, Douglas A., Jr.; Gushanas, Timothy P. | Chart Energy & Chemicals, Inc.; U.S. Bank Trust Company, National Association, As The Notes Collateral Agent; Jpmorgan Chase Bank, N.A., As Administrative Agent
1071 | CN201810599633.7 | 2018-06-12 | 发明授权 | 2021-09-28 | 授权 | 一种液态二氧化碳生产工艺 | Liquid carbon dioxide production process | 一种液态二氧化碳生产工艺，本发明涉及化工技术领域；将废气进行收集后输送至粉尘过滤设备，对废气中的固体颗粒物以及较大的杂质进行过滤预处理；将预处理后的废气输送至冷凝装置中；在废气输送至冷凝装置的喷淋段，向冷凝装置中的清洗液管输送纯净水，由喷淋装置喷淋在废气中，对废气进行再次去杂质处理；废气经过喷淋去杂质处理之后进入冷凝装置中的加压降温区域，进行液化；将提纯塔中提纯出来的液态二氧化碳灌装，质检即可。减少繁琐的预处理设备，能够大大节约设备的占地面积，同时能够提高液态二氧化碳的制备效率，实用性更强。 | The invention discloses a liquid carbon dioxide production technology, and relates to the technical field of chemical engineering. The technology comprises the steps that waste gas is collected and conveyed to dust filter equipment, and solid particles and large impurities in the waste gas are subjected to filtration pretreatment; the pretreated waste gas is conveyed into a condensation device; when the waste gas is conveyed to a spraying section of the condensation device, pure water is conveyed to a cleaning liquid pipe in the condensation device and sprayed by the spraying device into the waste gas, and the waste gas is subjected to impurity removal treatment again; after impurities in the waste gas are removed through spraying, the waste gas enters a pressurization cooling area in thecondensation device to be liquefied; and liquid carbon dioxide purified from a purifying tower is subjected to filling and quality testing. Tedious pretreatment equipment is simplified, the occupied area of the equipment can be greatly saved, meanwhile, the preparation efficiency of liquid carbon dioxide can be improved, and practicability is higher. | 宁夏同辉气体有限公司 | 宁夏同辉气体有限公司 | CN108826829B | 中国 | F25J1/02 | CN108826829A; CN108826829B
1072 | CN201910117706.9 | 2019-02-15 | 发明授权 | 2021-09-24 | 授权 | 一种用于小型气体液化装置的无泵循环方法 | Pumpless circulation method for small-sized gas liquefying device | 本发明涉及一种用于小型气体液化装置的无泵循环方法，包括进气系统、出液管路、回气系统、释压系统、低温冷源系统、控制系统和储液系统等。低温冷源系统是指能够为气体液化提供冷量的设备或者设施。气体在气源和储液罐压差作用下流入进气管路，经冷源换热器冷却、液化后，在自身流动惯性和重力的作用下由出液管路进入储液罐，未被液化部分气体在流出出液管路后分散进入储液罐中的过冷液体内，在上浮过程中与过冷液体进行换热被二次液化。本发明无需采用循环设备，依靠自身压差实现气体流动，具有冷量损失小、液化效率高、简单可靠、成本低、结构紧凑及运营经济性好等优点，特别适合于小型撬装式BOG再液化回收系统。 | The invention relates to a pump-free circulation method for a small gas liquefaction device. The pump-free circulation method comprises an air intake system, a liquid outlet pipeline, an air return system, a pressure relief system, a low temperature cold source system, a control system, a liquid storage system and the like. The low temperature cold source system is a device or facility capable ofproviding cooling capacity for gas liquefaction. Air flows into the air intake pipe under the action of the pressure difference between an air source and a liquid storage tank, is cooled and liquefiedby a cold source heat exchanger and enters the liquid storage tank from the liquid outlet pipeline under the action of the self flowing inertia and gravity, and the not-liquefied air is dispersed toenter into supercooled liquid in the liquid storage tank after flowing out of the liquid outlet pipeline and exchanges heat with the supercooled liquid in the floating process to be secondarily liquefied. The pump-free circulation method does not need to adopt circulating equipment, gas flow is realized depending on the self-pressure difference, the advantages of the small cooling loss, the high liquefaction efficiency, simpleness, reliability, the low cost, the compact structure, good economical operation and the like are achieved, and the pump-free circulation method is particularly suitablefor small skid mounted BOG reliquefaction recovery systems. | 酷豹低碳新能源装备科技(常州)有限公司 | 酷豹低碳新能源装备科技(常州)有限公司 | CN109916135B | 中国 | F25J1/02 | CN109916135B; CN109916135A
1073 | ES12731601 | 2012-06-22 | 发明授权 | 2021-09-23 | 授权 | 用于在三冷却剂气体闭合回路中液化天然气的方法 | Method for liquefying natural gas in a triple coolant gas closed circuit | 一种液化天然气的方法， a)使其流过三个串联的热交换器，其中气体被冷却到T3； T3小于/等于天然气在大气压下的液化温度； 和b)使压力P1低于P3的第一制冷剂气体流闭路循环进入第三交换器并离开第一交换器， 使用第一膨胀器以在高于P2的P3下膨胀第二流的第一部分而获得的第一流，第二流相对于进入第一交换器并离开第二交换器的天然气流流动； 和压力P2高于P1且低于P3的第三物流，其相对于第一物流流动，进入第二交换器并离开第一交换器； c)压缩得到的压力为P3的第二物流。 | A process for liquefying natural gas by; a) causing it to flow through three series connected heat exchangers, where gas is cooled to T3; T3 is less/equal to the liquefaction temperature of natural gas at atmospheric pressure; and b) causing the closed circuit circulation of a first stream of refrigerant gas at a pressure P1 lower than P3 entering the third exchanger and leaving the first exchanger, the first stream obtained using a first expander to expand a first portion of a second stream at P3 higher than P2, the second stream flowing relative to the natural gas stream entering the first exchanger and leaving the second exchanger; and a third stream at a pressure P2 higher than P1 and lower than P3 flowing relative to the first stream, entering the second exchanger and leaving the first exchanger; c) the second stream at the pressure P3 obtained by compression. | Saipem Spa | Saipem Spa | ES2854990T3 | 西班牙 | F25J1/02 | US9557101B2; AU2012273829A1; EP2724100A2; AU2012273829B2; SI2724100T1; AU2012273829C1; HUE053378T2; WO2012175889A4; BR112013033341B1; ES2854990T3; WO2012175889A3; FR2977015B1; WO2012175889A2; FR2977015A1; BRPI1333341A2; PT2724100T; RS61507B1; US20140190205A1; EP2724100B1; DK2724100T3
1074 | US17208210 | 2021-03-22 | 发明申请 | 2021-09-23 | 未缴年费 | 氦循环系统，低温冷冻方法和生物磁性测定装置 | HELIUM CIRCULATION SYSTEM, CRYOGENIC REFRIGERATION METHOD, AND BIOMAGNETISM MEASURING APPARATUS | 一种氦循环系统，包括：制冷机，被配置为将气体制冷剂冷却成液体制冷剂； 第一路径，其被配置为将液态制冷剂从所述制冷机供给到杜瓦； 第二路径，其被配置为经由制冷机将气体制冷剂从杜瓦供给到汽化气体收集器； 配置成将气体制冷剂从蒸发气体收集器供给到冰箱的第三路径； 第四路径，其被配置为在不经由制冷机的情况下将气体制冷剂从杜瓦供给到汽化气体收集器； 以及控制单元，被配置为当冰箱被驱动时，通过第一路径供给液体制冷剂，同时通过第三路径供给气体制冷剂，并且当冰箱停止时，通过第二路径供给气体制冷剂，同时通过第四路径供给气体制冷剂。 | A helium circulation system includes a refrigerator configured to cool a gas refrigerant into a liquid refrigerant; a first path configured to feed the liquid refrigerant from the refrigerator to a Dewar; a second path configured to feed the gas refrigerant from the Dewar to a vaporized gas collector via the refrigerator; a third path configured to feed the gas refrigerant from the vaporized gas collector to the refrigerator; a fourth path configured to feed the gas refrigerant from the Dewar to the vaporized gas collector without via the refrigerator; and a control unit configured to feed the liquid refrigerant through the first path while feeding the gas refrigerant through the third path when the refrigerator is driven, and feed the gas refrigerant through the second path while feeding the gas refrigerant the fourth path, when the refrigerator is stopped. | Shunichi Matsumoto; Kunio Kazami; Jun Kondo; Hiroshi Kubota; Takahiro Umeno; Shoji Takami; Kenji Iwamoto; Yujiro Hotei | Ricoh Company, Ltd.; Taiyo Nippon Sanso Corporation | US20210293475A1 | 美国 | F25J1/02 | JP2021148409A; US20210293475A1; JP7366817B2 | 1 | Matsumoto, Shunichi; Kazami, Kunio; Kondo, Jun; Kubota, Hiroshi; Umeno, Takahiro; Takami, Shoji; Iwamoto, Kenji; Hotei, Yujiro | Ricoh Company, Ltd.; Taiyo Nippon Sanso Corporation
1075 | US15746701 | 2016-07-21 | 发明授权 | 2021-09-21 | 授权 | 用于启动和操作用于液化气态产品的设备的方法 | Method for starting and operating a plant for the liquefaction of a gaseous product | 一种用于启动和操作用于液化气态产品的设备的方法，包括以下步骤：将变频驱动器电连接到第一机器串的电机； 将所述第一机器串的所述马达的速度增加到第一预定阈值； 将所述变频驱动器与所述第一机器串的所述马达电断开； 将所述变频驱动器电连接到第二机器串的电机； 第一预定阈值是供电网的所述频率的函数。 变频驱动器可根据工艺要求在设备运行时在串之间切换。 | A method for starting and operating a plant for the liquefaction of a gaseous product comprising the steps of electrically connecting a variable frequency drive to a motor of a first machine string; increasing the speed of the motor of the first machine string up until a first predefined threshold; electrically disconnecting the variable frequency drive from the motor of the first machine string; electrically connecting the variable frequency drive to a motor of a second machine string; the first predefined threshold is function of said frequency of the power supply grid. The variable frequency drive can be switched during operation of the plant among the strings according to process requirements. | Nuovo Pignone Tecnologie Srl | Nuovo Pignone Srl | US11125494B2 | 美国 | F25J1/02 | WO2017013213A1; JP7124166B2; US20180216879A1; JP2019502081A; JP2021131226A; US11125494B2 | 1 | Pelagotti, Antonio; Lazzari, Annunzio; Zucchi, Oriano; Alfani, Andrea | Nuovo Pignone Srl
1076 | CN202120303071.4 | 2021-02-03 | 实用新型 | 2021-09-17 | 授权 | 混合冷剂快速回收装置 | Quick recovery device for mixed refrigerant | 本实用新型公开了混合冷剂快速回收装置，包括主储罐，所述主储罐通过主管道连接至混合冷剂系统中混合冷剂压缩机入口分离罐，所述主管道上依次设置有压缩机、冷却器和主阀门，所述主储罐内设置有子储罐，所述子储罐通过辅管道连接至混合冷剂系统中分离罐，所述辅管道上设置有阀门。该装置可以直接回收储存低温混合冷剂，占用空间小，减少回收混合冷剂的能耗。 | The device comprises a main storage tank, wherein the main storage tank is connected with an inlet separation tank of a mixed refrigerant compressor in a mixed refrigerant system through a main pipeline; and a compressor is sequentially arranged on the main pipeline. A sub-storage tank is arranged in the main storage tank, the sub-storage tank is connected with a separation tank in a mixed refrigerant system through an auxiliary pipeline, and a valve is arranged on the auxiliary pipeline. The device can directly retrieve and store low temperature mixed refrigerant, and occupation space is little, reduces the energy consumption of recovery mixed refrigerant. | 惠生(南通)重工有限公司; 上海惠生海洋工程有限公司 | 惠生清洁能源科技集团股份有限公司; 上海惠生海洋工程有限公司 | CN214223554U | 中国 | F25J1/02 | CN214223554U
1077 | CN202022834480.5 | 2020-12-01 | 实用新型 | 2021-09-14 | 授权 | 一种生产液化天然气的制冷设备 | Refrigeration equipment for producing liquefied natural gas | 本实用新型涉及天然气技术领域，特别是涉及一种生产液化天然气的制冷设备，包括液化罐，液化罐上端开有与其相通的灌口，且液化罐外围固定连接有网架，液化罐外围且位于网架内侧缠绕有若干根从下至上均匀分布的环形冷水管，且上下相邻两根环形冷水管之间的左右两端均相接有连通管，液化罐外围从上至下固定连接有若干块散热翅，网架下端中部贯穿固定有进水管；通过在液化罐周围安装环形冷水管，结合散热翅对液化罐外围的热量进行吸收，从而利于降低液化罐外壁的温度，再结合制冷管内的冷水对液化罐内部进行冷热交换，利于更好的降低液化罐内部的温度，防止液化罐产生爆炸，降低了安全隐患。 | The utility model relates to the technical field of natural gas, in particular to a refrigeration device for producing liquefied natural gas. By installing the annular cold water pipe around the liquefaction tank, the heat of the outer wall of the liquefaction tank is absorbed by combining the heat dissipation fins, so that the temperature of the outer wall of the liquefaction tank is reduced. | 山西沁水新奥清洁能源有限公司 | 山西沁水新奥清洁能源有限公司 | CN214199398U | 中国 | F25J1/02 | CN214199398U | [7 empty] | 1 | 山西沁水新奥清洁能源有限公司 | 中国银行股份有限公司晋城市分行 | 中国银行股份有限公司晋城市分行
1078 | CN202120173428.1 | 2021-01-22 | 实用新型 | 2021-09-10 | 未缴年费 | 一种无水乙醇生产用余热利用设备 | Waste heat utilization equipment for anhydrous ethanol production | 本实用新型公开了一种无水乙醇生产用余热利用设备，包括反应箱、搅拌电机、干冰箱、加热板、液化箱和风机，所述反应箱的顶部安装有排气管，所述反应箱的一侧外壁安装有进料管，所述反应箱的另一侧外壁安装有收集箱，所述反应箱的外壁安装有搅拌电机，搅拌电机的输出端延伸进反应箱的内部，所述反应箱的外壁安装有固定板，所述固定板的顶部安装有干冰箱，且干冰箱位于搅拌电机的上方，所述反应箱的内部底壁安装有加热板，所述反应箱的另一侧外壁安装有液化箱，且液化箱位于收集箱的上方，所述液化箱的外壁安装有风机。本实用新型通过安装有液化箱和风机可以对气态的乙醇进行液化，减少能量转化步骤，提高能量的利用率。 | The utility model discloses a waste heat utilization equipment for anhydrous ethanol production, which comprises a reaction box. Stirring motor, dry refrigerator, heating plate, liquefaction case and fan. The outer wall of the reaction box is provided with a stirring motor, the outer wall of the reaction box is provided with a stirring motor, the outer wall of the reaction box is provided with a heating plate, and the outer wall of the reaction box is provided with a heating plate. The utility model discloses a install liquefaction case and fan can liquefy gaseous ethanol. Reduce the energy conversion step, improve the utilization ratio of energy. | 天津新技术产业园区科茂化学试剂有限公司 | 天津新技术产业园区科茂化学试剂有限公司 | CN214172683U | 中国 | F25J1/02 | CN214172683U
1079 | SG11201803523W | 2016-11-10 | 发明授权 | 2021-09-09 | 权利恢复 | 用液氮增强的基于膨胀剂的LNG生产工艺 | EXPANDER-BASED LNG PRODUCTION PROCESSES ENHANCED WITH LIQUID NITROGEN | 一种生产液化天然气(LNG)的方法。 将天然气流引导至机械制冷单元以液化天然气流并形成压力大于50psia(345kPa)且小于500psia(3445kPa)的加压液化天然气(LNG)流。 液体制冷剂过冷单元设置在第一位置处。 在第二位置处产生液体制冷剂，所述第二位置在地理上与所述第一位置分开。 将产生的液体制冷剂输送到第一位置。 加压LNG流在液体制冷剂过冷单元中通过在加压LNG流和至少一个液体制冷剂流之间交换热量而过冷，从而产生LNG流。 | A method for producing liquefied natural gas (LNG). A natural gas stream is directed to a mechanical refrigeration unit to liquefy the natural gas stream and form a pressurized liquefied natural gas (LNG) stream with a pressure greater than 50 psia (345 kPa) and less than 500 psia (3445 kPa). A liquid refrigerant subcooling unit is provided at a first location. Liquid refrigerant is produced at a second location that is geographically separate from the first location. The produced liquid refrigerant is transported to the first location. The pressurized LNG stream is subcooled in the liquid refrigerant subcooling unit by exchanging heat between the pressurized LNG stream and at least one stream of the liquid refrigerant to thereby produce an LNG stream. | Exxonmobil Upstream Research Co | Exxonmobil Upstream Research Co | SG11201803523WB | 新加坡 | F25J1/02 | SG11201803523WB
1080 | GR20210401696 | 2015-02-27 | 发明授权 | 2021-09-03 | 授权 | 用于输送和液化气体的方法和设备 | METHOD AND FACILITY FOR TRANSPORTING AND LIQUEFYING GAS | 本发明涉及一种用于将气体从生产点输送到使用点的方法。 该方法包括：液化气体的步骤，其中气体在热交换单元(10)中被冷却到低于液化所述气体的温度； 以及将液化气体输送到使用点的步骤。 所述方法的特征在于，所述热交换单元(10)接近生产点，并且在所述热交换单元(10)中使用来自预存储在所述热交换单元(10)附近的罐中的介质(5)的冷冻物来冷却。 | The invention relates to a method for transporting gas from a point of production to a point of use. The method comprises : a step of liquefying the gas, in which the gas is cooled to a temperature lower than a temperature for liquefying said gas in a heat exchange unit (10); and a step of transporting the liquefied gas to the point of use. Said method is characterized in that the heat exchange unit (10) is near the point of production and in that frigories, from a medium (5) pre-stored in a tank near the heat exchange unit (10), are used for cooling in the heat exchange unit (10). | Engie | Engie | GR20210401696T3 | 希腊 | F25J1/02 | FR3018111A1; DK3114418T3; ES2878173T3; FR3018111B1; EP3114418A2; WO2015136182A3; WO2015136182A2; CN106461318A; EP3114418B1; DE602015069398T2; ATE1394380T1; GR20210401696T3
1081 | WOEP21054280 | 2021-02-22 | 发明申请 | 2021-09-02 | 进入国家阶段-PCT有效期满 | 用于生产优化的方法和系统 | METHOD AND SYSTEM FOR PRODUCTION OPTIMIZATION | 本公开提供了一种用于优化天然气液化过程的生产的方法和系统，该方法包括以下步骤：选择至少一个用于控制液化过程的操作变量(MV)； 选择至少一个控制变量(CV)，所述至少一个控制变量至少包括液化天然气(LNG)通过量； 提供至少一个模型，每个模型提供所述至少一个控制变量(CV)对所述至少一个操纵变量(MV)的依赖性； 使用所述至少一个模型来估计所述操纵变量(MV)中的至少一个的LNG通过量；从所述液化过程获得过程数据，所述过程数据至少包括LNG通过量的观测值； 对于所述至少一个操纵变量和所述至少一个控制变量的组合，测试其相互依赖性； 基于所述相关性创建增益矩阵； 以及使用所述增益矩阵来优化所述液化过程的过程控制系统。 | The disclosure provides a method and system for optimizing production of a natural gas liquefaction process, the method comprising the steps of : selecting at least one manipulated variable (MV) for controlling the liquefaction process; selecting at least one control variable (CV), the at least one control variable at least comprising liquefied natural gas (LNG) throughput; providing at least one model, each model providing a dependency of the at least one control variable (CV) on the at least one manipulated variable (MV); using the at least one model to estimate LNG throughput for at least one of the manipulated variables (MV); obtaining process data from the liquefaction process, the process data at least including observed values of LNG throughput; for combinations of the at least one manipulated variable and the at least one control variable, testing the interdependency thereof; creating a gain matrix based on said interdependencies; and using the gain matrix to optimize a process control system of the liquefaction process. | Shell Internationale Research Maatschappij B.V.; Shell Oil Company | Shell Internationale Research Maatschappij B.V.; Shell Oil Company | WO2021170525A1 | 世界知识产权组织(WIPO) | F25J1/02 | US20230083389A1; CA3170660A1; AU2023255058A1; AU2021225308A1; AU2021225308B2; WO2021170525A1
1082 | CN202022257116.7 | 2020-10-12 | 实用新型 | 2021-08-31 | 授权 | 一种车载型天然气液化回收装置 | Vehicle-mounted natural gas liquefaction recovery device | 本实用新型涉及天然气回收设备领域，尤其涉及一种车载型天然气液化回收装置，包括第一底撬、第二底撬和罐箱；所述第一底撬上设置有调压撬、脱酸撬和脱水撬；所述第二底撬上设置有BOG增压撬、预冷撬和液化撬；所述罐箱内设置有储液罐；采用本实用新型，将各个撬装设备，固定在第一底撬和第二底撬上，实现了撬装设备的车载模块化，优化的硬件结构设置，提高了小范围，短周期的天然气的回收收集，整体装置结构简单，模块装配，减少施工难度，提高收集效率。 | The utility model relates to the field of natural gas recovery equipment, in particular to a vehicle-mounted natural gas liquefaction recovery device which comprises a first bottom pry, a second bottom pry and a tank box, a pressure regulating pry, a deacidification pry and a dehydration pry are arranged on the first bottom pry; a BOG pressurizing pry, a pre-cooling pry and a liquefying pry are arranged on the second bottom pry; a liquid storage tank is arranged in the tank box; by the adoption of the skid-mounted device, all the skid-mounted devices are fixed to the first bottom skid and the second bottom skid, vehicle-mounted modularization and optimized hardware structure arrangement of the skid-mounted devices are achieved, small-range and short-period natural gas recovery and collection are improved, the whole device is simple in structure, module assembly is achieved, construction difficulty is reduced, and collection efficiency is improved. | 北京宏科庆能科技有限公司 | 北京宏科庆能科技有限公司 | CN214095166U | 中国 | F25J1/02 | CN214095166U
1083 | CN202022470451.5 | 2020-10-30 | 实用新型 | 2021-08-31 | 授权 | 一种采用氦气制冷循环系统的氢气液化设备 | Hydrogen liquefaction equipment adopting helium refrigeration cycle system | 本实用新型公开了一种采用氦气制冷循环系统的氢气液化设备，该氢气液化设备包括真空箱、氢气纯化装置、预冷装置、第一低温吸附器、换热器、正仲氢转化器、节流膨胀阀、氦气制冷循环系统以及液氢储罐；预冷装置、第一低温吸附器、换热器、正仲氢转化器以及节流膨胀阀均安装于真空箱内；氦气制冷循环系统以氦气作为制冷工质，用于通过与换热器之间的热交换提供氢气液化所需要的冷量。上述氢气液化设备具有提高液化效率和节约能耗的优点。 | The utility model discloses hydrogen liquefaction equipment adopting a helium refrigeration cycle system. The hydrogen liquefaction equipment comprises a vacuum box, a hydrogen purification device, a pre-cooling device, a first low-temperature adsorber, a heat exchanger, an ortho-parahydrogen converter, a throttling expansion valve, the helium refrigeration cycle system and a liquid hydrogen storage tank, the precooling device, the first low-temperature adsorber, the heat exchanger, the ortho-parahydrogen converter and the throttling expansion valve are all mounted in the vacuum box; and the helium refrigeration cycle system takes helium as a refrigeration working medium and is used for providing cooling capacity required by hydrogen liquefaction through heat exchange between the helium refrigeration cycle system and the heat exchanger. The hydrogen liquefaction equipment has the advantages of improving liquefaction efficiency and saving energy consumption. | 北京航天试验技术研究所; 北京航天雷特机电工程有限公司 | 北京航天试验技术研究所; 北京航天雷特机电工程有限公司 | CN214095167U | 中国 | F25J1/02 | CN214095167U |  |  |  | 1 | 北京航天试验技术研究所 | 航天氢能科技有限公司 | 航天氢能科技有限公司
1084 | CN202120126280.6 | 2021-01-18 | 实用新型 | 2021-08-31 | 未缴年费 | 一种具备高换热效率的船用BOG再液化冷箱 | Marine BOG reliquefaction cold box with high heat exchange efficiency | 本实用新型公开了一种具备高换热效率的船用BOG再液化冷箱，包括外侧挡板和散热翅片板，所述散热翅片板安装固定在外侧挡板的内侧中间位置上，通过外侧挡板内侧的散热翅片板，这样便于高效散热，使得包裹的热换输送管便于散热，这样有效液化内部高温气体，而且在液化时，散热翅片板通过分气输送管便于和外部冷气进出管相连接，使得在液化冷却时更加的高效，而长时间循环液化后，液化残留的杂质则集中存放在下侧封管下端污渍清洗盒的内部，这样便于后期清理，污渍清洗盒的上侧外壳焊接连接在下侧封管上，使得便于收集液体，而上侧外壳和积液集中盒通过限位扣板固定连接，并且因限位滑动槽有效限位固定，便于拆卸和拼装使用，使得便于后期清理。 | The utility model discloses a marine BOG reliquefaction cold box with high heat exchange efficiency, which comprises an outer baffle plate and a radiating fin plate, the radiating fin plate is fixedly arranged at the middle position of the inner side of the outer baffle plate, and through the radiating fin plate on the inner side of the outer baffle plate, efficient heat dissipation is facilitated, a wrapped heat exchange conveying pipe is convenient to dissipate heat, and the heat exchange efficiency is improved. In this way, internal high-temperature gas is effectively liquefied, during liquefaction, the cooling fin plates can be conveniently connected with an external cold air inlet and outlet pipe through the air distribution conveying pipes, liquefaction cooling is more efficient, after long-time circulating liquefaction, impurities left after liquefaction are stored in the stain cleaning box at the lower end of the lower side sealing pipe in a centralized mode, and the cleaning effect is better. And an upper side shell of the stain cleaning box is connected to a lower side sealing pipe in a welded mode so that liquid can be conveniently collected, the upper side shell and the accumulated liquid concentration box are fixedly connected through a limiting buckle plate, and due to effective limiting and fixing of a limiting sliding groove, disassembly and assembly use are facilitated, and later cleaning is facilitated. | 舟山市祥睿船舶科技开发有限责任公司 | 舟山市祥睿船舶科技开发有限责任公司 | CN214095168U | 中国 | F25J1/02 | CN214095168U
1085 | US16005167 | 2018-06-11 | 发明授权 | 2021-08-31 | 授权 | 使用标准化多轴燃气轮机，压缩机和制冷剂系统生产LNG的方法和系统 | Method and system for LNG production using standardized multi-shaft gas turbines, compressors and refrigerant systems | 一种用于液化天然气(LNG)生产的驱动系统。 一种由多轴燃气轮机组成的标准化机械串，该多轴燃气轮机具有不超过三个压缩机体，其中压缩机体应用于一个或多个制冷剂循环中使用的一个或多个制冷剂压缩机(例如，单混合制冷剂，丙烷预冷混合制冷剂，双混合制冷剂)。 标准化的机械串和相关的标准化的制冷器被设计用于一般范围的原料气组成和环境温度条件，并且被安装在机会液化工厂中，而不需要进行实质性的重新设计和修改。 该方法通过允许位置和原料气组成在液化效率方面具有较宽的可变性来获得d1BM(“设计1建造许多”)成本和计划效率。 | A drive system for liquefied natural gas (LNG) production. A standardized machinery string consisting of a multi-shaft gas turbine with no more than three compressor bodies, where the compressor bodies are applied to one or more refrigerant compressors employed in one or more refrigerant cycles (e.g., single mixed refrigerant, propane precooled mixed refrigerant, dual mixed refrigerant). The standardized machinery strings and associated standardized refrigerators are designed for a generic range of feed gas composition and ambient temperature conditions and are installed in opportunistic liquefaction plants without substantial reengineering and modifications. The approach captures D1BM (“Design 1 Build Many) cost and schedule efficiencies by allowing for broader variability in liquefaction efficiency with location and feed gas composition. | Donald J. Victory; Sorin T. Lupascu; Kary E. Saleeby; O. Angus Sites | Donald J. Victory; Sorin T. Lupascu; Kary E. Saleeby; O. Angus Sites | US11105553B2 | 美国 | F25J1/02 | US20190063825A1; US11105553B2
1086 | CN202110662769.X | 2021-06-15 | 发明申请 | 2021-08-27 | 驳回 | 利用LNG冷能的液态空气生产装置 | Liquid air production device utilizing LNG cold energy | 本发明提供一种利用LNG冷能的液态空气生产装置，包括LNG冷能发电单元和液态空气生产单元；其中，所述LNG冷能发电单元包括依次串联的LNG储槽、预冷器、预热器和天然气膨胀发电机组；所述液态空气生产单元包括依次串联的空气压缩机、所述预热器、所述预冷器、气液分离器和低温储罐。本发明实现将LNG冷能转移至液态空气中进行存储，进而将液态空气转运需求地，实现对冷能的利用，提高LNG冷能利用的高效性和灵活性，减少占地，节约成本。 | The invention provides a liquid air production device utilizing LNG cold energy. The liquid air production device comprises an LNG cold energy power generation unit and a liquid air production unit, wherein the LNG cold energy power generation unit comprises an LNG storage tank, a precooler, a preheater and a natural gas expansion generator set which are sequentially connected in series. The liquid air production unit comprises an air compressor, the preheater, the precooler, a gas-liquid separator and a low-temperature storage tank which are sequentially connected in series. The LNG cold energy is transferred into liquid air to be stored, then the liquid air is transferred to a required place, cold energy utilization is achieved, the efficiency and flexibility of LNG cold energy utilization are improved, the occupied area is reduced, and the cost is reduced. | 中国科学院理化技术研究所 | 中国科学院理化技术研究所 | CN113310281A | 中国 | F25J1/02 | CN113310281A
1087 | CN202022152657.3 | 2020-09-27 | 实用新型 | 2021-08-27 | 未缴年费 | 一种液氙冷却、氙气再液化撬装装置 | Liquid xenon cooling and xenon reliquefaction skid-mounted device | 一种液氙冷却、氙气再液化撬装装置，该装置将液氙使用场合蒸发氙气和剩余液氙作为原料，生产循环液氙，所述液氙使用场合剩余液氙出口连接剩余液氙截止阀进口，剩余液氙截止阀出口分别连接回真空贮槽截止阀进口、压缩泵进口截止阀进口，回真空贮槽截止阀出口连接真空贮槽进液口，压缩泵进口截止阀出口连接压缩泵进口，本发明装置可实现液氙的循环使用，减少了贵重稀有气体氙的损失。 | A liquid xenon cooling and xenon reliquefaction skid-mounted device is characterized in that evaporated xenon and residual liquid xenon in a liquid xenon using occasion are used as raw materials to produce circulating liquid xenon, and a residual liquid xenon outlet in the liquid xenon using occasion is connected with an inlet of a residual liquid xenon stop valve; an outlet of the residual liquid xenon stop valve is respectively connected with an inlet of the vacuum storage tank stop valve and an inlet of the compression pump inlet stop valve, an outlet of the vacuum storage tank stop valve is connected with a liquid inlet of the vacuum storage tank, and an outlet of the compression pump inlet stop valve is connected with an inlet of the compression pump. | 杭州制氧机集团股份有限公司 | 杭氧集团股份有限公司 | CN214065435U | 中国 | F25J1/02 | CN214065435U
1088 | CN202110643248.X | 2021-06-09 | 发明申请 | 2021-08-20 | 驳回 | 蓄冷器冷能自补偿的液态空气储能装置 | Liquid air energy storage device for cold energy self-compensation of regenerator | 本发明提供一种蓄冷器冷能自补偿的液态空气储能装置，包括储能单元、一级蓄冷器、二级蓄冷器和释能单元；其中，储能单元包括依次串联的压缩热存储利用器、一级液化换热器和二级液化换热器；释能单元包括空气透平机组和依次串联的二级复温换热器、一级复温换热器和压缩热存储利用器，空气透平机组的进口与压缩热存储利用器的出气口连接，空气透平机组的出口通过补偿管路与一级复温换热器连接。本发明实现通过空气透平机组的低温排气为一级蓄冷器提供冷能补偿，提高了一级蓄冷器和二级蓄冷器的蓄冷效率，进而提高了液态空气储能装置的储能效率，同时提高了液态空气储能装置运行的经济性。 | The invention provides a liquid air energy storage device for cold energy self-compensation of a regenerator. The liquid air energy storage device for cold energy self-compensation of the regenerator comprises an energy storage unit, a first-stage regenerator, a second-stage regenerator and an energy release unit, wherein the energy storage unit comprises a compression heat storage and utilization device, a first-stage liquefaction heat exchanger and a second-stage liquefaction heat exchanger which are sequentially connected in series; and the energy release unit comprises an air turbine unit, a second-stage rewarming heat exchanger, a first-stage rewarming heat exchanger and a compression heat storage and utilization device, the second-stage rewarming heat exchanger, the first-stage rewarming heat exchanger and the compression heat storage and utilization device are sequentially connected in series, an inlet of the air turbine unit is connected with an air outlet of the compression heat storage and utilization device, and an outlet of the air turbine unit is connected with the first-stage rewarming heat exchanger through a compensation pipeline. According to the liquid air energy storage device for cold energy self-compensation of the regenerator, cold energy compensation is provided for the first-stage regenerator through low-temperature exhaust of the air turbine unit, and the cold storage efficiency of the first-stage regenerator and the second-stage regenerator is improved, so that the energy storage efficiency of the liquid air energy storage device is improved, and meanwhile, the operation economical efficiency of the liquid air energy storage device is improved. | 中国科学院理化技术研究所 | 中国科学院理化技术研究所 | CN113280573A | 中国 | F25J1/02 | CN113280573A
1089 | AU2019257452 | 2019-10-30 | 发明授权 | 2021-08-19 | 授权 | 氢气液化与气体处理单元的集成 | INTEGRATION OF HYDROGEN LIQUEFACTION WITH GAS PROCESSING UNITS | 方法，包括：压缩第一氢气流，并使一部分膨胀以产生氢气制冷流；冷却第二氢气流，从而产生冷氢气流，其中至少一部分制冷由氮气制冷流提供；进一步冷却至少一部分冷氢气流，从而产生冷氢气流和温氢气制冷流，其中至少一部分制冷由氢气制冷流提供；压缩温氢气制冷流，将所述压缩的第一氢气流的余量与高压气态氮流混合以形成氨合成气体流，并且其中所述第一氢气流和所述温氢制冷流在同一压缩机中压缩3/12 00 0 R 214I 0 211 1 210 I R-I I LO-I 0 215**I0(N t 0 o(N：I n**212*I I 30 7**-0 00*0 LrL m 34302 10 000 | Abstract A method including, compressing a first hydrogen stream, and expanding a portion to produce a hydrogen refrigeration stream, cooling a second hydrogen stream thereby producing a cool hydrogen stream, wherein at least a portion of the refrigeration is provided by a nitrogen refrigeration stream, further cooling at least a portion of the cool hydrogen stream thereby producing a cold hydrogen stream, and a warm hydrogen refrigeration stream wherein at least a portion of the refrigeration is provided by the hydrogen refrigeration stream, compressing the warm hydrogen refrigeration stream, mixing the balance of the compressed first hydrogen stream with a high-pressure gaseous nitrogen stream to form an ammonia synthesis gas stream, and wherein the first hydrogen stream and the warm hydrogen refrigeration stream are compressed in the same compressor. 3/12 00 0 r . ................. . 214I 0 2111 210 I r- I . . . ............. I ......... LO - I 0 215 * * I0 (N t.0 o (N : I n * * 212 * . I I 30 7 * * -0 00* 0 LrL. m 34302 10 000 | L'air Liquide, Societe Anonyme Pour L'etude Et L'exploitation Des Procedes Georges Claude | L'air Liquide, Societe Anonyme Pour L'etude Et L'exploitation Des Procedes Georges Claude | AU2019257452B9 | 澳大利亚 | F25J1/02 | US20200141640A1; AU2019257452A1; AU2019257452B2; CN111156788B; CN111156788A; AU2019257452B9; US11815309B2
1090 | CN202022159160.4 | 2020-09-27 | 实用新型 | 2021-08-17 | 授权 | 一种高效节能的二氧化碳液化装置 | Efficient and energy-saving carbon dioxide liquefying device | 本实用新型提供了一种高效节能的二氧化碳液化装置，包括外箱体、加压箱、多个换热箱、集液箱和一对加液箱，所述加压箱置于所述外箱体上，所述加压箱内分为加压一室与加压二室两部分，所述加压一室内设有加压装置；多个换热箱均通过外侧的安装块设置在外箱体内，所述集液箱通过底块安装在所述外箱体的底部，所述集液箱的下端连接有一出液管；一对加液箱对称设置在所述集液箱的两端，所述加液箱通过冷却液进管与所述换热箱相连通。因在加压箱的内部设有加压装置，能够根据实际需求控制加压箱内的压强大小，调节性较好，使本实用新型有利于液态二氧化碳的生产。 | The utility model provides an efficient energy-saving carbon dioxide liquefying device which comprises an outer box body, a pressurizing box, a plurality of heat exchange boxes, a liquid collecting box and a pair of liquid adding boxes, the pressurizing box is arranged on the outer box body, the interior of the pressurizing box is divided into a first pressurizing chamber and a second pressurizing chamber, and a pressurizing device is arranged in the first pressurizing chamber; the multiple heat exchange boxes are arranged in the outer box body through mounting blocks on the outer sides, the liquid collecting box is mounted at the bottom of the outer box body through a bottom block, and the lower end of the liquid collecting box is connected with a liquid outlet pipe. The liquid adding boxes are symmetrically arranged at the two ends of the liquid collecting box, and the liquid adding boxes communicate with the heat exchange box through cooling liquid inlet pipes. Due to the fact that the pressurizing device is arranged in the pressurizing box, the pressure intensity in the pressurizing box can be controlled according to actual requirements, adjustability is good, and the liquid carbon dioxide production device is beneficial to production of liquid carbon dioxide. | 福建凯美特气体有限公司 | 福建凯美特气体有限公司 | CN213984246U | 中国 | F25J1/02 | CN213984246U
1091 | CN202022476654.5 | 2020-11-01 | 实用新型 | 2021-08-17 | 授权 | 一种干冰机尾气冷量回收调节工艺装置 | Dry ice machine tail air cooling capacity recycling and adjusting process device | 本实用新型公开了一种干冰机尾气冷量回收调节工艺装置，包括：干冰机；冷量回收调节机构，其与所述干冰机的排放端相连通；储存罐，其与所述冷量回收调节机构相连通；以及控制器；其中，所述冷量回收调节机构包括：低温回热器，其与所述干冰机及储存罐相连通；高温回热器，其与所述低温回热器相连通；净化器，其与所述高温回热器相连通；冷却循环组件，其与所述净化器相连通；以及低温冷冻机，其分别于所述低温回热器及所述冷却循环组件相连通；所述冷却循环组件与所述控制器电连接。根据本实用新型，其结构简单，易于操作，生产成本较低，大大降低能耗，具有广阔的市场应用价值。 | The utility model discloses a dry ice machine tail air cooling capacity recycling and adjusting process device which comprises a dry ice machine. The cold energy recycling and adjusting mechanism is communicated with the discharge end of the dry ice machine; the storage tank is communicated with the cold energy recycling and adjusting mechanism; and a controller; the cold energy recycling and adjusting mechanism comprises a low-temperature heat regenerator, a cold energy recycling and adjusting device, a cold energy recycling and adjusting device and a cold energy recycling and adjusting device, the high-temperature heat regenerator is communicated with the low-temperature heat regenerator; the purifier is communicated with the high-temperature heat regenerator; the cooling circulation assembly is communicated with the purifier; the low-temperature refrigerator is respectively communicated with the low-temperature heat regenerator and the cooling circulation assembly; and the cooling circulation assembly is electrically connected with the controller. According to the utility model, the structure is simple, the operation is easy, the production cost is lower, the energy consumption is greatly reduced, and the market application value is wide. | 江苏珠合新能源科技有限公司 | 江苏珠合新能源科技有限公司 | CN213984247U | 中国 | F25J1/02 | CN213984247U
1092 | CN202022478794.6 | 2020-10-30 | 实用新型 | 2021-08-13 | 授权 | 一种具有远程监控的天然气液化装置 | Natural gas liquefaction device with remote monitoring function | 本实用新型适用于天然气生产设备技术领域，提供了一种具有远程监控的天然气液化装置；包括：底座和通过减震支腿安装在底座上的支撑座；所述支撑座上固定安装有冷却筒，所述冷却筒内部由环形隔板分为冷却腔和循环腔，所述循环腔套设在冷却腔外侧；所述冷却腔用于放置需要能却的天然气，所述循环腔内部设置有流动的冷却介质；所述冷却腔内部往复设置有活塞，所述活塞上固定安装有穿过冷却腔设置的往返杆，支撑座上还设置有驱动往返杆带动活塞往复运动的往复机构；所述往复机构包括固定安装在往返杆远离活塞一端的两个驱动杆，两个驱动杆上分别设置有插入两个自转的往返丝杠中的驱动槽中凸起，凸起滑动设置在驱动槽中。 | The utility model is suitable for the technical field of natural gas production equipment, and provides a natural gas liquefaction device with a remote monitoring function. Comprising a base and a supporting seat installed on the base through damping supporting legs. A cooling cylinder is fixedly mounted on the supporting seat, the interior of the cooling cylinder is divided into a cooling cavity and a circulating cavity by an annular partition plate, and the circulating cavity is arranged on the outer side of the cooling cavity in a sleeving manner; the cooling cavity is used for containing natural gas needing to be cooled, and a flowing cooling medium is arranged in the circulating cavity. A piston is arranged in the cooling cavity in a reciprocating mode, a reciprocating rod penetrating through the cooling cavity is fixedly installed on the piston, and a reciprocating mechanism driving the reciprocating rod to drive the piston to move in a reciprocating mode is further arranged on the supporting base. The reciprocating mechanism comprises two driving rods fixedly installed at the end, away from the piston, of the reciprocating rod, the two driving rods are provided with protrusions inserted into driving grooves in two rotating reciprocating lead screws respectively, and the protrusions are arranged in the driving grooves in a sliding mode. | 宁夏凯添燃气发展股份有限公司 | 宁夏凯添燃气发展股份有限公司 | CN213955771U | 中国 | F25J1/02 | CN213955771U
1093 | CN202022659497.1 | 2020-11-17 | 实用新型 | 2021-08-13 | 授权 | 一种节约能耗的机组 | Unit capable of saving energy consumption | 本实用新型涉及一种节约能耗的机组，属于机组气体液化领域，包括机组燃烧室，机组燃烧室顶部一侧设有排气管与其连通，排气管远离机组燃烧室的一端设有气体冷却器，气体冷却器顶部内侧开设有冷却水撒，气体冷却器远离排气管的一侧连通设有气体排出管，气体排出管远离气体冷却器的一侧设有液化结构，液化结构内部一侧开设有压缩箱，压缩箱内部等距排列设有压缩叶片，压缩叶片远离气体排出管的一侧设有气液分离器，气液分离器顶部开设有排气法兰，气液分离器底端开设有排液出口，排气法兰和排液出口远离气液分离器的一端位于液化结构外侧，压缩箱底端设有齿轮箱，齿轮箱下侧设有驱动箱。 | The utility model relates to an energy-saving unit, which belongs to the field of unit gas liquefaction and comprises a unit combustion chamber, an exhaust pipe is arranged on one side of the top of the unit combustion chamber and communicated with the unit combustion chamber, a gas cooler is arranged at one end of the exhaust pipe far away from the unit combustion chamber, and a cooling water spreader is arranged on the inner side of the top of the gas cooler. The side, away from the exhaust pipe, of the gas cooler communicates with a gas exhaust pipe, the side, away from the gas cooler, of the gas exhaust pipe is provided with a liquefaction structure, a compression box is arranged on one side in the liquefaction structure, compression blades are arranged in the compression box at equal intervals, and gas-liquid separators are arranged on the sides, away from the gas exhaust pipe, of the compression blades. An exhaust flange is arranged at the top of the gas-liquid separator, a liquid discharge outlet is formed in the bottom end of the gas-liquid separator, the ends, away from the gas-liquid separator, of the exhaust flange and the liquid discharge outlet are located on the outer side of the liquefaction structure, a gearbox is arranged at the bottom end of the compression box, and a driving box is arranged on the lower side of the gearbox.; The utility model relates to a unit capable of saving energy consumption. One side of the gas cooler far away from the gas cooler is provided with a liquefied structure, the inner side of the gas cooler is far away from the gas cooler, and a compression box is arranged on the inner side of the gas cooler far away from the gas cooler. A gear box is arranged at the bottom end of the compression box, and a driving box is arranged at the lower side of the gear box. | 重庆朝阳气体有限公司 | 重庆朝阳气体有限公司 | CN213955772U | 中国 | F25J1/02 | CN213955772U
1094 | KR1020167016464 | 2014-11-06 | 发明授权 | 2021-08-13 | 授权 | 用于冷却和/或低温液化的装置和方法 | DEVICE AND METHOD FOR COOLING AND/OR LOW-TEMPERATURE LIQUEFACTION | 本发明涉及一种用于冷却和/或液化包含氦或由氦组成或由纯氦组成的工作流体的装置。 该装置(1)包括压缩站(2)和具有冷箱(3)的操作回路。 压缩站2包括一个或多个压缩级，每个压缩级使用一个或多个压缩机，压缩机包括刚性连接到可旋转地安装到轴承(12)的轴(25)上的压缩机叶轮(5)。 每个压缩机12和25的轴是润滑油9。 包括设置在机械壳体中的齿轮机构(7)的机械壳体(8)由马达(6)的输出轴(4)旋转。 该装置的特征在于，机械壳体8的内部空间包括气体空气，该气体空气由平均摩尔质量小于大气摩尔质量的气体混合物组成。 | The invention relates to a device for cooling and/or liquefying, at a low-temperature, a working fluid containing helium or consisting of pure helium. The device includes a working circuit provided with a compressor station and a cold box. The compressor station includes one or more compression stages, each using one or more compressors that include a compressor wheel rigidly connected to an axle that is rotatably mounted on bearings. The axle of each compressor is rotated by an output shaft of a motor via a gear mechanism placed in a mechanical housing including lubricating oil. Said device is characterized in that the inner space of the mechanical housing contains a gaseous atmosphere consisting of a gaseous mixture having a mean molar mass that smaller than the molar mass of the air. | Air Liquide | Air Liquide | KR102290248B1 | 韩国 | F25J1/02 | EP3077747A1; FR3014543A1; EP3077747B1; US10393428B2; CN106062494B; CN106062494A; FR3014543B1; IN201617022573A; JP6430509B2; JP2017500527A; KR1020160110944A; US20160305708A1; KR102290248B1; DK3077747T3; RU2016125046A; WO2015082789A1
1095 | CN202022477696.0 | 2020-10-30 | 实用新型 | 2021-08-10 | 授权 | 一种设置有三个串联的透平膨胀机机组的氢气液化设备 | Hydrogen liquefaction equipment provided with three turbo expander units connected in series | 本实用新型公开了一种设置有三个串联的透平膨胀机机组的氢气液化设备，该氢气液化设备包括真空箱、氢气纯化装置、预冷装置、第一氢压缩机机组、第二氢压缩机机组、第一透平膨胀机机组、第二透平膨胀机机组、第三透平膨胀机机组、第一低温吸附器、第二低温吸附器、换热器、正仲氢转化器、调节阀、节流阀以及液氢储罐；上述氢气液化设备每天能够生产液化氢气5～10吨，采用三个透平膨胀机机组串联制冷，并采用与高压节流制冷并联的氢气制冷循环系统，原料氢气经过多级正仲氢转化器的转化降温液化，上述氢气液化设备具有氢液化效率高、能耗低的优点。 | The utility model discloses hydrogen liquefaction equipment provided with three turbo expander units connected in series. The hydrogen liquefaction equipment comprises a vacuum box, a hydrogen purification device, a pre-cooling device, a first hydrogen compressor unit, a second hydrogen compressor unit, a first turbo expander unit, a second turbo expander unit, a third turbo expander unit, a first low-temperature adsorber, a second low-temperature adsorber, a heat exchanger, an ortho-parahydrogen converter and a regulating valve, a throttle valve and a liquid hydrogen storage tank; the hydrogen liquefaction equipment can produce 5-10 tons of liquefied hydrogen every day, three turbo expander units are connected in series for refrigeration, a hydrogen refrigeration cycle system connected with high-pressure throttling refrigeration in parallel is adopted, raw material hydrogen is converted, cooled and liquefied through the multi-stage ortho-parahydrogen converters, and the hydrogen liquefaction equipment has the advantages of being high in hydrogen liquefaction efficiency and low in energy consumption. | 北京航天试验技术研究所; 北京航天雷特机电工程有限公司 | 北京航天试验技术研究所; 北京航天雷特机电工程有限公司 | CN213931700U | 中国 | F25J1/02 | CN213931700U |  |  |  | 1 | 北京航天试验技术研究所 | 航天氢能科技有限公司 | 航天氢能科技有限公司
1096 | CN202022912778.3 | 2020-12-07 | 实用新型 | 2021-08-10 | 授权 | 一种节能环保的CO2高压常温液化设备 | Energy-saving and environment-friendly CO2 high-pressure normal-temperature liquefaction equipment | 本实用新型公开了一种节能环保的CO2高压常温液化设备，包括第一压缩机、压力阀和冷却发生装置，所述第一压缩机的一侧设置有第二压缩机，所述第二压缩机远离第一压缩机的一侧设置有第三压缩机，所述第三压缩机远离第二压缩机的一侧设置有第四压缩机，所述第一压缩机、第二压缩机、第三压缩机与第四压缩机的顶部外壁均固定连接有第一连接管，所述压力阀包括阀体，所述阀体的内壁活动连接有阀杆，所述阀体的两侧外壁均固定连接有安装管。通过吸热箱内流动的冷水对冷却箱内部的温度进行吸收，避免冷却箱内部的温度较高，本装置方便了对气体进行快速的降温，使降温效果更佳，绿色节能，避免冷却发生装置的降温效果不佳，影响液化效果。 | The energy-saving and environment-friendly CO2 high-pressure normal-temperature liquefaction equipment comprises a first compressor, a pressure valve and a cooling generation device, a second compressor is arranged on one side of the first compressor, and a third compressor is arranged on the side, away from the first compressor, of the second compressor. A fourth compressor is arranged on the side, away from the second compressor, of the third compressor, first connecting pipes are fixedly connected to the outer walls of the tops of the first compressor, the second compressor, the third compressor and the fourth compressor, the pressure valve comprises a valve body, and a valve rod is movably connected to the inner wall of the valve body; mounting pipes are fixedly connected to the outer walls of the two sides of the valve body. And cold water flowing in the heat absorption box absorbs the temperature in the cooling box, the situation that the temperature in the cooling box is high is avoided, gas can be conveniently and rapidly cooled, the cooling effect is better, green and energy-saving effects are achieved, and the situation that the liquefaction effect is affected due to the fact that the cooling effect of a cooling generation device is poor is avoided. | 烟台冰轮环保科技有限公司 | 烟台冰轮环保科技有限公司 | CN213931701U | 中国 | F25J1/02 | CN213931701U
1097 | CN202022482896.5 | 2020-10-30 | 实用新型 | 2021-08-06 | 授权 | 一种设置有并联透平膨胀机机组的氢气液化设备 | Hydrogen liquefaction equipment provided with turbine expander units connected in parallel | 本实用新型公开了一种设置有并联透平膨胀机机组的氢气液化设备，该氢气液化设备包括真空箱、氢气纯化装置、预冷装置、第一氢压缩机机组、第二氢压缩机机组、第一透平膨胀机机组、第二透平膨胀机机组、第一低温吸附器、第二低温吸附器、换热器、正仲氢转化器、调节阀、节流阀、液氢罐以及液氢储罐。上述氢气液化设备采用两个透平膨胀机机组并联制冷，并且与高压节流制冷并联的氢气制冷循环系统，原料氢气经过多级正仲氢转化器的转化降温液化，使得氢气能够100％被液化，仲氢含量达到99％以上，具有氢液化效率高、能耗低的优点。 | The utility model discloses hydrogen liquefaction equipment provided with a parallel turbo expander unit. The hydrogen liquefaction equipment comprises a vacuum box, a hydrogen purification device, a pre-cooling device, a first hydrogen compressor unit, a second hydrogen compressor unit, a first turbo expander unit, a second turbo expander unit, a first low-temperature adsorber, a second low-temperature adsorber, a heat exchanger, an ortho-parahydrogen converter, a regulating valve, a throttling valve, a liquid hydrogen tank and a liquid hydrogen storage tank. According to the hydrogen liquefaction equipment, the two turbo expander units are connected in parallel for refrigeration, the hydrogen refrigeration cycle system connected with high-pressure throttling refrigeration in parallel is adopted, raw material hydrogen is converted, cooled and liquefied through the multiple stages of ortho-parahydrogen converters, the hydrogen can be liquefied by 100%, the parahydrogen content reaches 99% or above, and the hydrogen liquefaction equipment has the advantages of being high in hydrogen liquefaction efficiency and low in energy consumption. | 北京航天试验技术研究所; 北京航天雷特机电工程有限公司 | 北京航天试验技术研究所; 北京航天雷特机电工程有限公司 | CN213901674U | 中国 | F25J1/02 | CN213901674U |  |  |  | 1 | 北京航天试验技术研究所 | 航天氢能科技有限公司 | 航天氢能科技有限公司
1098 | AU2019257447 | 2019-10-30 | 发明授权 | 2021-08-05 | 授权 | 氢气液化与气体处理单元的集成 | INTEGRATION OF HYDROGEN LIQUEFACTION WITH GAS PROCESSING UNITS | 一种液化氢的方法， 包括将氢气流分成至少第一馏分和第二馏分， 将第一馏分引入氢液化单元的制冷循环中， 从而液化产物氢气流， 从氢气液化单元取出一股或多股温氢气流，并将所述一股或多股温氢气流返回到氢气流中，其中所述第二馏分与高压氮气流合并以形成氨合成气流。 | Abstract A method of liquefying hydrogen, including dividing a hydrogen stream into at least a first fraction and a second fraction, introducing the first fraction into a refrigeration cycle of a hydrogen liquefaction unit, thereby liquefying a product hydrogen stream, withdrawing one or more warm hydrogen stream(s) from the hydrogen liquefaction unit, and returning the one or more warm hydrogen stream to the hydrogen stream, wherein the second fraction is combined with a high-pressure nitrogen stream to form an ammonia synthesis gas stream. | L'air Liquide, Societe Anonyme Pour L'etude Et L'exploitation Des Procedes Georges Claude | L'air Liquide, Societe Anonyme Pour L'etude Et L'exploitation Des Procedes Georges Claude | AU2019257447B2 | 澳大利亚 | F25J1/02 | CN111156787A; AU2019257447A1; AU2019257447B2; US20200141637A1; CN111156787B
1099 | CN202022622558.7 | 2020-11-13 | 实用新型 | 2021-08-03 | 授权 | 一种并联产发电的氮气液化系统 | Nitrogen liquefaction system for co-production power generation | 本实用新型公开了一种并联产发电的氮气液化系统，包括原料氮压缩机、主换热器和液氮过冷器，所述原料氮压缩机的输出端通过管道连接有循环氮压缩机，所述循环氮压缩机的输出端通过管道依次连接有高温膨胀机增压机和低温膨胀机增压机，所述液氮过冷器的一端通过管道连接有气液分离器，所述气液分离器的输出端连接有液体膨胀机，所述液体膨胀机的左端安装有发电机，所述液体膨胀机的下端通过管道连接有产品液氮贮罐。该并联产发电的氮气液化系统及使用方法通过设置通过设置的液体膨胀机使装置整体提高了制冷效率，有效的增加了产能，同时液体膨胀机提供动能带动发电机进行发电，电力从新用于生产用电。 | The utility model discloses a nitrogen liquefaction system for co-production power generation, which comprises a raw material nitrogen compressor, a main heat exchanger and a liquid nitrogen subcooler, and the output end of the raw material nitrogen compressor is connected with a circulating nitrogen compressor through a pipeline. The output end of the circulating nitrogen compressor is sequentially connected with a high-temperature expansion machine supercharger and a low-temperature expansion machine supercharger through pipelines, one end of the liquid nitrogen subcooler is connected with a gas-liquid separator through a pipeline, the output end of the gas-liquid separator is connected with a liquid expansion machine, and a generator is installed at the left end of the liquid expansion machine. And the lower end of the liquid expansion machine is connected with a product liquid nitrogen storage tank through a pipeline. According to the nitrogen liquefaction system for co-production power generation and the use method, the refrigeration efficiency of the whole device is improved through the arranged liquid expansion machine, the productivity is effectively increased, meanwhile, kinetic energy provided by the liquid expansion machine drives the power generator to generate power, and electric power is newly used for production electricity. | 浙江海畅气体有限公司 | 浙江海畅气体股份有限公司 | CN213873419U | 中国 | F25J1/02 | CN213873419U
1100 | CN202022624208.4 | 2020-11-13 | 实用新型 | 2021-08-03 | 授权 | 一种LNG冷能回收并联产制氢装置 | LNG (Liquefied Natural Gas) cold energy recovery and co-production hydrogen production device | 本实用新型公开了一种LNG冷能回收并联产制氢装置，包括cng去天然气制氢装置和冷能冷箱，所述冷能冷箱的内部分别设置有低温板式换热器、低温换热器和液氮小型贮存罐，所述cng去天然气制氢装置的输出端通过管道延伸至冷能冷箱的外部连接有LNG来自贮罐，所述液氮小型贮存罐的底端通过管道延伸至冷能冷箱的外部连接有液氮贮罐。本实用新型通过将液化天气热与空分生产的压力氮气进行换热，氮气吸收液化天然气的冷量后冷凝成液氮，使装置整体结构严谨并且制氢操作快捷简单，并把各个单体装置整合成联动系统，有效的提高了装置整体的稳定性，而且综合利用能源，减少浪费。 | The utility model discloses an LNG (Liquefied Natural Gas) cold energy recovery and co-production hydrogen production device which comprises a cng natural gas removal hydrogen production device and a cold energy cold box, and a low-temperature plate heat exchanger, a low-temperature heat exchanger and a small liquid nitrogen storage tank are respectively arranged in the cold energy cold box; the output end of the cng natural gas removal hydrogen production device extends to the outside of the cold energy cold box through a pipeline and is connected with an LNG (Liquefied Natural Gas) storage tank, and the bottom end of the small liquid nitrogen storage tank extends to the outside of the cold energy cold box through a pipeline and is connected with a liquid nitrogen storage tank. According to the utility model, the liquefied natural gas is subjected to heat exchange with pressure nitrogen produced by air separation, and the nitrogen is condensed into liquid nitrogen after absorbing the cold energy of the liquefied natural gas, so that the whole structure of the device is rigorous, the hydrogen production operation is quick and simple, and all single devices are integrated into a linkage system, thereby effectively improving the whole stability of the device and reducing the production cost. And energy is comprehensively utilized, and waste is reduced. | 浙江海畅气体有限公司 | 浙江海畅气体股份有限公司 | CN213873420U | 中国 | F25J1/02 | CN213873420U
1101 | US16262243 | 2019-01-30 | 发明授权 | 2021-08-03 | 授权 | 使用液氮液化天然气的方法和系统 | Method and system for liquefaction of natural gas using liquid nitrogen | 一种从氮浓度大于1mol%的天然气流生产液化天然气(LNG)的方法。 在LNG液化设备处接收至少一个液氮(LIN)流。 LIN流可以在与LNG液化设备不同的地理位置产生。 天然气物流通过与氮气排出物流的间接热交换液化以形成加压LNG物流。 加压LNG流具有大于1mol%的氮浓度。 将加压的LNG物流导入塔的一个或多个级以产生LNG物流和氮气排出物流。 所述塔具有上部级和下部级。 LIN流被引导到塔的一个或多个上一级。 | A method for producing liquefied natural gas (LNG) from a natural gas stream having a nitrogen concentration of greater than 1 mol %. At least one liquid nitrogen (LIN) stream is received at an LNG liquefaction facility. The LIN streams may be produced at a different geographic location from the LNG liquefaction facility. A natural gas stream is liquefied by indirect heat exchange with a nitrogen vent stream to form a pressurized LNG stream. The pressurized LNG stream has a nitrogen concentration of greater than 1 mol %. The pressurized LNG stream is directed to one or more stages of a column to produce an LNG stream and the nitrogen vent stream. The column has upper stages and lower stages. The LIN streams are directed to one or more upper stages of the column. | Fritz Pierre, Jr. | Fritz Pierre, Jr. | US11079176B2 | 美国 | F25J1/02 | US20190285340A1; US11079176B2
1102 | CN202023265573.7 | 2020-12-30 | 实用新型 | 2021-07-30 | 未缴年费 | 一种基于斯特林制冷机的低温液氮系统 | Low-temperature liquid nitrogen system based on Stirling cryocooler | 本实用新型属于制冷系统技术领域，提供了一种基于斯特林制冷机的低温液氮系统，采用串联的三级自由活塞斯特林制冷机分级制冷，逐级降低氮气温度最终得到液氮，使得每台制冷机仅需分担部分制冷，使用三级小型斯特林制冷机即能将氮气转化为液氮，用串联方法连接制冷机，使得整个液氮系统结构紧凑，设备占地面积小，噪音降低；同时由于小型制冷机结构简单，使设备操作容易，降低了生产成本和维修维护难度。使用空气处理系统处理后的氮气浓度更高，再通过三级斯特林制冷机得到的液氮纯度也更高。所以，本实用新型的基于斯特林制冷机的低温液氮系统，设备结构紧凑，占地面积小，噪声小，操作容易，维护简单，且制取的液氮纯度高，洁净度高。 | The utility model belongs to the technical field of refrigerating systems, and provides a low-temperature liquid nitrogen system based on Stirling cryocoolers, which adopts three-stage free piston Stirling cryocoolers connected in series to refrigerate stage by stage, and reduces the temperature of nitrogen stage by stage to finally obtain liquid nitrogen, so that each cryocooler only needs to share part of refrigeration. Nitrogen can be converted into liquid nitrogen by using the three-stage small Stirling cryocoolers, and the cryocoolers are connected in series, so that the whole liquid nitrogen system is compact in structure, small in occupied area and low in noise; meanwhile, the small refrigerator is simple in structure, so that the equipment is easy to operate, and the production cost and the maintenance difficulty are reduced. The concentration of nitrogen treated by the air treatment system is higher, and the purity of liquid nitrogen obtained through the three-stage Stirling cryocooler is higher. Therefore, the low-temperature liquid nitrogen system based on the Stirling cryocooler is compact in equipment structure, small in occupied area, low in noise, easy to operate and simple to maintain, and the prepared liquid nitrogen is high in purity and cleanliness. | 上海理工大学 | 上海理工大学 | CN213841516U | 中国 | F25J1/02 | CN213841516U
1103 | FR19008807 | 2019-08-01 | 发明授权 | 2021-07-30 | 授权 | 具有改进的混合制冷剂流循环的天然气液化方法 | Natural gas liquefaction process with improved circulation of mixed refrigerant stream | 本发明涉及一种使用热交换器(E2)液化烃流(102)如天然气的方法，所述热交换器具有沿纵向(Z)测量长度的板(2)， 板(2)在它们之间限定至少第一系列通道(10)，用于使至少一部分相对于烃流(102)蒸发的两相制冷剂流(203)流动， 该方法特别包括以下步骤： 将制冷剂流(202)引入交换器(E2)， 它沿向下的方向流动， 从交换器(E2)输出制冷剂流(201)并膨胀以产生两相制冷剂流(203)， 将至少一部分所述两相制冷剂流(203)重新引入所述交换器(E2)， 其在通道(10)中向上流动，使所述至少一部分两相制冷剂流(203)相对于烃流(102)至少部分蒸发，从而获得至少部分液化的烃流(220)。 根据本发明， 至少一个通道(10)包括热交换结构(S)，所述热交换结构(S)包括用于在纵向(Z)上彼此相继地引导流体的多个系列壁，并且具有正交于纵向延伸以面对的前缘， 所述两相制冷剂流(203)全部或部分地具有沿纵向(Z)减小的前缘横截面积(A)，所述前缘横截面积(A)垂直于纵向测量并表示为每米热交换器长度。 | A method for liquefying a hydrocarbon stream using a heat exchanger having a plurality of plates parallel to each other and to a longitudinal direction that is substantially vertical, the exchanger having a length measured in the longitudinal direction, the plates being stacked with spacing so as to define between them at least one first series of passages for the flow of at least part of a two-phase cooling stream vaporizing by exchanging heat with at least the hydrocarbon stream. | Air Liquide | Air Liquide | FR3099557B1 | 法国 | F25J1/02 | WO2021019153A1; AU2020323727A1; FR3099557B1; FR3099557A1; US20220275997A1; US12135165B2
1104 | KR1020197026927 | 2017-08-10 | 发明授权 | 2021-07-30 | 授权 | 通过乙烷预冷和氮气辅助冷却在高压循环中液化天然气的极地级联方法及其实施装置 | Arctic cascade method for liquefying natural gas in high pressure cycle by pre-cooling by ethane and assisted cooling by nitrogen and plant for its implementation | 本发明涉及一种天然气液化技术。 天然气预先液化。 分离乙烷，使用冷却的氮气作为制冷剂冷却待液化的气体，降低液化气的压力，分离非液化气并排放液化天然气。 另外，在预冷之前，在待液化气体的多步预冷过程中压缩天然气并分离乙烷，同时使用冷却的乙烷作为制冷剂蒸发乙烷。 在蒸发过程中产生的乙烷在压缩的，冷凝的，液化气体和氮气的冷却过程中用作制冷剂，氮气被压缩，冷却，膨胀并被送入天然气和冷却阶段。 本发明简化了天然气液化的工艺过程。 | A technology liquefies natural gas. The natural gas liquefaction method pre-cools treated natural gas by ethane evaporation, sub-cools liquefied gas using cooled nitrogen as a refrigerant, reduces liquefied gas pressure, separates non-liquefied gas and diverts liquefied natural gas. Before pre-cooling the natural gas is compressed, ethane is evaporated during the multi-stage pre-cooling of liquefied gas with simultaneous evaporation of ethane using cooled ethane as a refrigerant. Ethane generated by evaporation is compressed, condensed and used as a refrigerant during the cooling of liquefied gas and nitrogen, with nitrogen being compressed, cooled, expanded and fed to the natural gas sub-cooling stage. The natural gas liquefaction unit contains a natural gas liquefaction circuit, an ethane circuit and a nitrogen circuit. The natural gas liquefaction circuit includes a natural gas compressor, a cooler unit, ethane vaporizers, a closed-end subcooling heat exchanger, and a separator, connected in series. | Publichnoe Aktsionernoe Obshchestvo Novatek | Publichnoe Aktsionernoe Obshchestvo Novatek | KR102283088B1 | 韩国 | F25J1/02 | JP2020514673A; JP6781852B2; NO20191220A1; CN110418929B; IN201917039010A; US11566840B2; CN110418929A; CA3056587C; US20230003443A1; US20210140707A1; KR102283088B1; US11774173B2; KR1020190120776A; WO2018169437A9; RU2645185C; RU2645185C1; CA3056587A1; WO2018169437A1
1105 | CN202022694964.4 | 2020-11-19 | 实用新型 | 2021-07-27 | 授权 | 一种LNG制备液氢的装置 | Device for preparing liquid hydrogen from LNG (Liquefied Natural Gas) | 本实用新型公开了一种LNG制备液氢的装置。所述装置包括LNG升温单元、天然气转换单元和氢气液化单元；LNG升温单元包括依次连接的LNG换热器和LNG汽化器；天然气转换单元包括依次连接的天然气转化器、天然气变换器和变压吸附器；LNG汽化器与天然气转化器连通；氢气液化单元包括氢气冷却器和氢气液化器；氢气冷却器的氢气入口与变压吸附器的富氢气体出口连通，氢气冷却器的氢气出口与氢气液化器连通，氢气液化器的出口得到液氢；氢气冷却器和LNG汽化器均与氮气或混合冷剂进行换热；LNG换热器和氢气液化器均与He/Ne混合物进行换热。本实用新型将LNG气化工艺与氢气液化工艺能量相互利用，所采用的设备可靠，提高氢气的制备成本和液化成本，经济效益显著。 | The utility model discloses a device for preparing liquid hydrogen from LNG (Liquefied Natural Gas). The device comprises an LNG (Liquefied Natural Gas) heating unit, a natural gas conversion unit and a hydrogen liquefaction unit, the LNG heating unit comprises an LNG heat exchanger and an LNG vaporizer which are connected in sequence; the natural gas conversion unit comprises a natural gas converter, a natural gas converter and a pressure swing adsorber which are connected in sequence; the LNG vaporizer is communicated with the natural gas converter; the hydrogen liquefaction unit comprises a hydrogen cooler and a hydrogen liquefier; a hydrogen inlet of the hydrogen cooler is communicated with a hydrogen-rich gas outlet of the pressure swing adsorber, a hydrogen outlet of the hydrogen cooler is communicated with the hydrogen liquefier, and liquid hydrogen is obtained at an outlet of the hydrogen liquefier; the hydrogen cooler and the LNG vaporizer exchange heat with nitrogen or a mixed refrigerant; the LNG heat exchanger and the hydrogen liquefier exchange heat with the He/Ne mixture. According to the system, the energy of the LNG gasification process and the energy of the hydrogen liquefaction process are mutually utilized, the adopted equipment is reliable, the preparation cost and the liquefaction cost of hydrogen are improved, and the economic benefit is remarkable. | 中国海洋石油集团有限公司; 中海石油气电集团有限责任公司 | 中国海洋石油集团有限公司; 中海石油气电集团有限责任公司 | CN213811330U | 中国 | F25J1/02 | CN112212610A; CN112212610B; CN213811330U
1106 | CN202022751127.0 | 2020-11-25 | 实用新型 | 2021-07-27 | 授权 | 三氟化硼液化装置 | Boron trifluoride liquefying device | 本实用新型公开了三氟化硼液化装置，包括基座，所述基座的顶部从左到右依次安装有过滤室、冷却室、储存罐和控制箱，所述过滤室的内壁下方均匀安装有滤网，所述过滤室的一侧内壁上方安装有压力传感器，所述过滤室的顶部安装有第一进气管，所述过滤室的一侧外壁下方安装有第三排气管，所述第三排气管的另一端通过管类三通接头分别连接有取样管和第二连接管，所述第二连接管的另一端安装在冷却室的一侧外壁上方，所述冷却室的一侧外壁下方安装有第三进气管。本实用新型能够有效的过滤掉三氟化硼气体中含有的杂质，并能实时检测设备内的压强，防止气体泄漏，并能排出设备内本身含有的气体，加强了安全性。 | The boron trifluoride liquefying device comprises a base, a filtering chamber, a cooling chamber, a storage tank and a control box are sequentially installed on the top of the base from left to right, filter screens are evenly installed on the lower portion of the inner wall of the filtering chamber, and a pressure sensor is installed on the upper portion of the inner wall of one side of the filtering chamber. A first air inlet pipe is installed at the top of the filtering chamber, a third exhaust pipe is installed below the outer wall of one side of the filtering chamber, the other end of the third exhaust pipe is connected with a sampling pipe and a second connecting pipe through a pipe three-way connector, and the other end of the second connecting pipe is installed above the outer wall of one side of the cooling chamber; and a third air inlet pipe is mounted below the outer wall of one side of the cooling chamber. According to the utility model, impurities contained in boron trifluoride gas can be effectively filtered out, the pressure in equipment can be detected in real time, gas leakage is prevented, gas contained in the equipment can be exhausted, and the safety is enhanced. | 大连保税区科利德化工科技开发有限公司 | 大连科利德半导体材料股份有限公司 | CN213811331U | 中国 | F25J1/02 | CN213811331U
1107 | KR1020190091288 | 2019-07-26 | 发明授权 | 2021-07-26 | 授权 | 分体式混合制冷剂液化系统中的功率平衡 | BALANCING POWER IN SPLIT MIXED REFRIGERANT LIQUEFACTION SYSTEM | 公开了一种分体式混合制冷剂(“MR”)天然气液化系统，其中低压(“LP”)和中压(“MP”)MR压缩机由第一燃气轮机和丙烷压缩机驱动，高压(“HP”)MR压缩机由第二燃气轮机驱动。 分体式MR液化系统被配置为调节HP MR压缩机的特性，以与系统的设计点相比，当可用的功率较小时，需要较小的功率，而当可用的功率较大时，需要较大的功率。 这种调整允许在丙烷压缩机和HP MR压缩机之间转换功率平衡，以提高LNG生产效率。 | A split mixed refrigerant ("MR") natural gas liquefication system, where low-pressure ("LP") and medium pressure ("MP") MR compressors are driven by a first gas turbine and a propane compressor and a high-pressure ("HP") MR compressor is driven by a second gas turbine, is disclosed. The split MR liquefication system is configured to adjust the characteristics of the HP MR compressor to require less power when less power is available and more power when more power is available compared to the system's design point. Such adjustments allow for shifting the balance of power between the propane compressor and the HP MR compressor to improve LNG production efficiency. | Air Products And Chemicals, Inc. | Air Products And Chemicals, Inc. | KR102282314B1 | 韩国 | F25J1/02 | JP6889759B2; AU2019208279A1; AU2019208279B2; KR102282314B1; CN211424733U; RU2019124185A; EP3604993A2; EP3604993A3; CA3050798C; US20200041203A1; CN110793231B; RU2019124185A3; RU2766164C2; CN110793231A; JP2020020567A; KR1020200015387A; US10935312B2; CA3050798A1
1108 | AU2016246839 | 2016-04-11 | 发明授权 | 2021-07-22 | 授权 | 混合制冷剂液化系统和方法 | Mixed refrigerant liquefaction system and method | 一种用于液化气体的系统，包括液化热交换器，该液化热交换器具有适于接收进料气体的进料气体入口和液化气体出口，通过与液化气体的热交换，在热交换器的液化通道中气体被液化之后，液化气体通过液化气体出口流出。 主制冷通道。 混合制冷剂压缩机系统被配置为向主制冷通道提供制冷剂。 膨胀器分离器与液化热交换器的液化气出口连通，冷气管线与膨胀器分离器流体连通。 冷回收热交换器接收来自冷气体管线的冷蒸汽和来自混合制冷剂压缩机系统的液体制冷剂，从而使用冷蒸汽冷却制冷剂。 | A system for liquefying a gas includes a liquefaction heat exchanger having a feed gas inlet adapted to receive a feed gas and a liquefied gas outlet through which the liquefied gas exits after the gas is liquefied in the liquefying passage of the heat exchanger by heat exchange with a primary refrigeration passage. A mixed refrigerant compressor system is configured to provide refrigerant to the primary refrigeration passage. An expander separator is in communication with the liquefied gas outlet of the liquefaction heat exchanger, and a cold gas line is in fluid communication with the expander separator. A cold recovery heat exchanger receives cold vapor from the cold gas line and liquid refrigerant from the mixed refrigerant compressor system so that the refrigerant is cooled using the cold vapor. | Chart Energy & Chemicals, Inc. | Chart Energy & Chemicals, Inc. | AU2016246839B2 | 澳大利亚 | F25J1/02 | CN112747563A; CN112747563B; AU2016246839B2; JP6816017B2; MX2017012978A; PE20220268A1; CA2982210C; AU2021204214B2; AR121412A2; JP2021012014A; TW201638539A; AU2016246839A1; BRPI1721399A2; JP2018511024A; MX2022003665A; CA2982210A1; CA3202262A1; TWI707115B; CN107614994B; CN107614994A; AU2021204214A1; EP3280963A4; PE20180810A1; EP3280963A1; AR104222A1; KR102534533B1; WO2016164893A1; KR1020180019517A; PE8102018A1; JP2022046685A; JP7273941B2
1109 | CN202022271672.X | 2020-10-13 | 实用新型 | 2021-07-20 | 授权 | 一种可用于海洋平台的天然气液化装置 | Natural gas liquefaction device capable of being used for ocean platform | 本实用新型涉及天然气回收设备领域，尤其涉及一种可用于海洋平台的天然气液化装置，包括平台底撬和罐箱；所述平台底撬上设置有增压单元、脱水撬、脱酸撬、冷却水模块和冷却单元；所述罐箱固定在平台底撬上，所述罐箱内设置有天然气储液罐；采用本实用新型，将各个撬装设备，固定在平台底撬上，实现了撬装设备的模块化，满足也运输转移与快速拼接的要求，减少了；组合设备选用合理，满足小产量的海洋石油伴生气的回收液化。 | The utility model relates to the field of natural gas recovery equipment, in particular to a natural gas liquefaction device for an ocean platform, which comprises a platform bottom pry and a tank box, a pressurizing unit, a dehydration pry, a deacidification pry, a cooling water module and a cooling unit are arranged on the platform bottom pry; the tank box is fixed on the platform bottom pry, and a natural gas liquid storage tank is arranged in the tank box; according to the utility model, each skid-mounted device is fixed on the platform bottom skid, so that the modularization of the skid-mounted devices is realized, the requirements of transportation, transfer and rapid splicing are met, and the number is reduced; and the combined equipment is reasonably selected, so that the recovery and liquefaction of small-yield offshore oil associated gas are met. | 北京宏科庆能科技有限公司 | 北京宏科庆能科技有限公司 | CN213747539U | 中国 | F25J1/02 | CN213747539U
1110 | FR19008808 | 2019-08-01 | 发明授权 | 2021-07-16 | 授权 | 具有改进的交换器结构的天然气液化方法 | Natural gas liquefaction process with improved exchanger configuration | 本发明涉及一种液化烃流(102)如天然气的方法， 使用至少一个包括至少第一部分(E2)和第二部分(E2')的板翅式热交换器，第一和第二部分物理上分开，并且每个包括至少一个多个板(221, 222，…)的叠层 它们彼此平行并与基本上垂直的纵向(Z)平行， 第一部分(E2)的板(221)和第二部分(E2')的板(222)沿垂直于板(221)的堆叠方向(X)堆叠， 222)， 所述板(221， 222)以这样的方式间隔堆叠，使得在它们之间限定用于至少一部分第二两相制冷剂流(204)流动的多个第一通道(10)和用于至少一部分第二两相制冷剂流(204)流动的多个第二通道(10') 在第二部分(E2')中的第一两相制冷剂流(203)的一部分， 该方法包括以下步骤： 烃流(102)在第一部分(E2)和第二部分(E2')中通过， 经由至少一个第一入口(21)将至少一个制冷剂流(202)引入第一部分(E2)中直至第一出口(23)，所述第一出口(23)布置成使得制冷剂流(202)在第一部分(E2)中沿与纵向相反的下降方向流动， 通过第一部分(E2)的第一出口(23)输出在步骤b)中引入的制冷剂流(202)， 将由步骤c)产生的制冷剂流(201)经由第二入口(51)引入第二部分(E2')，直到第二部分(E2')的第二出口(52)， 由步骤d)产生的制冷剂流(201)的膨胀以产生第一两相制冷剂流(203)， 将至少一部分第一两相制冷剂流(203)经由至少一个第三入口(61)引入第二部分(E2')的两个通道(10')，直到第三出口(62)， 通过第三出口(62)输出第一两相制冷剂流(203)，从而获得第二两相制冷剂流(204)， 将第二两相制冷剂流(204)的至少一部分经由至少一个第四入口(41)引入第一部分(E2)直至第四出口(42)，使得第二两相制冷剂流(204)沿沿纵向(Z)的上升方向流动 在第一通道(10)中， 通过与至少烃流(102)进行热交换，至少部分地蒸发第一两相制冷剂流(203)的至少一部分和第二两相制冷剂流(204)的至少一部分，从而产生至少部分液化的烃流。 烃流(220)在第二部分(E2')的出口处。 根据本发明，所述第一部分(E2)具有第一流体通道横截面(S1)，所述第一流体通道横截面(S1)被定义为第一通道(101)的高度(X1)和宽度的乘积， 乘以第一部分(E2)的第一通道(10)的数量(n1)， 第二部分具有定义为第二通道(102)的高度(x2)和宽度(y2)的乘积的第二流体通道横截面(S2)， 乘以第二部分(E2')的第二通道(10')的数量(N2)， 高度(X#-[1]， 各通道(10)的X2， 10')沿堆叠方向(X)和宽度(Y1)测量， 每个通道(10)的Y2)， 在垂直于纵向(Z)且平行于板(2)的横向(Y)上测量10')，第二部分(E2')的第二流体通道横截面(S2)小于第一部分(E2)的第一流体通道横截面(S1)。 | A method for liquefying a hydrocarbon stream using at least one heat exchanger of the plate and fin type having at least one first part and one second part, the first and second parts being physically separate and each comprising at least one stack of a plurality of plates that are parallel to one another and to a longitudinal direction that is substantially vertical, the plates of the first part and the plates of the second part being stacked in a stacking direction that is orthogonal to the plates, the plates being stacked with spacing so as to define between them a plurality of first passages for the flow of at least part of a second two-phase cooling stream in the first part and a plurality of second passages for the flow of at least part of a first two-phase cooling stream in the second part. | Air Liquide | Air Liquide | FR3099559B1 | 法国 | F25J1/02 | WO2021032916A1; FR3099559A1; US20220282912A1; FR3099559B1; AU2020333219A1; WO2021032916A8; US12292235B2
1111 | AU2018320785 | 2018-08-21 | 发明授权 | 2021-07-15 | 授权 | 制冷剂和氮的回收 | Refrigerant and nitrogen recovery | 提供了用于回收液化系统内的混合制冷剂和/或氮的系统，装置和方法。 该系统，装置和方法有助于回收可能从压缩机泄漏的混合制冷剂(MR)和/或氮蒸汽，将MR与氮分离，并在液化系统内再利用MR和/或氮。 回收和再利用MR和/或氮可以使MR和氮的损失最小化，这可以降低液化系统的总操作成本。 另外，回收MR，而不是燃烧MR，可以通过减少燃烧的MR的量来减少环境排放。 | Systems, devices, and methods for recovering mixed refrigerant and/or nitrogen within liquefaction systems are provided. The systems, devices, and methods facilitate recovering mixed refrigerant (MR) and/or nitrogen vapor that can leak from a compressor, separating the MR from the nitrogen, and reusing the MR and/or the nitrogen within the liquefaction system. Recovering and reusing MR and/or nitrogen can minimize loss of MR and nitrogen which can lower the total operating cost of a liquefaction system. Additionally, recovering the MR, rather than burning it, can reduce environmental emissions by reducing the amount of MR that is burned. | Ge Oil & Gas, Llc | Ge Oil & Gas, Llc | AU2018320785B2 | 澳大利亚 | F25J1/02 | WO2019040521A1; KR102391748B1; CA3073283A1; AU2018320785A1; KR1020200033968A; AU2018320785B2; CN111108335B; MX2020001893A; CN111108335A; CA3073283C; EP3673219A4; EP3673219A1
1112 | US17056171 | 2019-05-17 | 发明申请 | 2021-07-15 | 放弃 | 适用于气体液化应用的低温冷却器，气体液化系统和方法 | Cryocooler Suitable for Gas Liquefaction Applications, Gas Liquefaction System and Method Comprising the Same | 本发明涉及一种适用于气体液化应用的低温冷却器，包括：具有一个或多个制冷级(2，3)的冷头(1)； 还包括：用于在冷头(1)内分配压缩气相制冷剂的制冷压缩机(4)； 至少部分地围绕冷头(1)的外部区域设置的热交换盘管(9)； 至少一个抽气孔(8)，其将冷头(1)内的气体循环回路(5)与热交换盘管(9)连通； 将所述抽气孔(8)用作允许冷头(1)内的气体流过热交换器盘管(9)的内部以与其外部进行热交换的通口， 并且其中所述热交换盘管(9)适于将所述气体连接到一个返回端口(8')并且将所述气体重定向到所述一个返回端口(8')，所述一个返回端口连接到所述气体循环回路。 本发明的另一个目的涉及一种致冷剂-气体液化系统(11)和一种用于液化包括所述系统(11)的气体的方法。 | The present invention relates to a cryocooler suitable for gas liquefaction applications, that comprises a coldhead (1) with one or more refrigeration stages (2, 3); further comprising : a refrigerator compressor (4) for distributing compressed gas-phase cryogen inside the coldhead (1); a heat exchanging coil (9) arranged at least partially around the external region of the coldhead (1); at least one extraction orifice (8) communicating a gas circulation circuit (5) inside the coldhead (1) with the heat exchanging coil (9); acting said extraction orifice/s (8) as pass-through port/s which allow the gas inside the coldhead (1) to flow through the inside of the heat exchanger coil (9) for exchanging heat with the exterior thereof, and wherein the heat exchanging coil (9) is adapted to connect and redirect the gas to one return port (8′) connected to the gas circulation circuit (5). Another object of the invention relates to a cryogen-gas liquefaction system (11) and a method for liquefaction of gases that comprises said system (11). | Universidad De Zaragoza; Consejo Superior De Investigaciones, Cientificas (Csic) | Consejo Superior De Investigaciones Cientificas (Csic) | US20210215421A1 | 美国 | F25J1/02 | US20240263872A1; US20210215421A1; WO2019219928A2; EP3569951A1; WO2019219928A3 | 2 | Sese Monclus, Javier; Rillo Millan, Conrado | Universidad De Zaragoza; Consejo Superior De Investigaciones Cientificas (Csic)
1113 | CN201910343071.4 | 2019-04-26 | 发明授权 | 2021-07-13 | 授权 | 用于使用气相制冷剂冷却烃流的改进的方法和系统 | Improved methods and systems for cooling hydrocarbon streams using gas phase refrigerants | 本文描述了使用包含甲烷或甲烷和氮气的混合物的制冷剂液化天然气流的方法和系统。该方法和系统使用制冷回路和循环，其利用一个或多个涡轮膨胀机来膨胀一个或多个气态制冷剂流以提供一个或多个至少主要为气态的制冷剂流，其提供用于液化和/或预冷却天然气的制冷剂，以及J‑T阀，将液体或两相制冷剂流向下压缩至较低压力以提供制冷剂蒸发流，为过冷提供制冷作用。 | Described herein are methods and systems for the liquefaction of a natural gas stream using a refrigerant comprising methane or a mixture of methane and nitrogen. The methods and systems use a refrigeration circuit and cycle that employs one or more turbo-expanders to expand one or more streams of gaseous refrigerant to provide one or more streams of at least predominantly gaseous refrigerant that are used to provide refrigeration for liquefying and/or precooling the natural gas, and a J-T valve to expand down to a lower pressure a stream of liquid or two-phase refrigerant to provide a vaporizing stream of refrigerant that provides refrigeration for sub-cooling. | 气体产品与化学公司 | 赫尔克里士工程有限责任公司 | CN110411145B | 中国 | F25J1/02 | EP3561420A1; KR1020190125193A; RU2727500C1; AU2019202814A1; AU2019202814B2; CA3040876A1; CN110411145A; CN110411145B; US20190331413A1; JP6835902B2; KR102230084B1; CA3040876C; JP2019190818A; US10866022B2; CN210773044U | 1 | 气体产品与化学公司 | 赫尔克里士工程有限责任公司
1114 | CN202022020007.3 | 2020-09-16 | 实用新型 | 2021-07-09 | 授权 | 一种自动控制氯气液化效率装置 | Device for automatically controlling chlorine liquefaction efficiency | 本实用新型公开了一种自动控制氯气液化效率装置，包括箱体，箱体底部的四角均固定连接有支撑脚，箱体的一侧设置有可视窗，箱体的外部与可视窗相邻的一侧固定安装有电控箱，箱体的底部远离电控箱的一侧固定连接有液氯排放管，箱体的内部设置有液化机构，箱体顶部的一端固定连接有尾氯排放管，本实用新型所达到的有益效果是：本实用新型结构紧凑，操作简单便捷，实用性强，通过设置多个由弯曲U形管组成的换热管，并在换热管上安装电磁阀，从而使得设备可以控制通入制冷液的换热管个数，进而随时改变对箱体内部氯气的液化效率，使得设备可以在不停机状态下自动改变氯气的液化效率，极大的增加了设备的使用效果。 | The utility model discloses a device for automatically controlling chlorine liquefaction efficiency, which comprises a box body, four corners of the bottom of the box body are fixedly connected with supporting legs, one side of the box body is provided with a visual window, one side of the outside of the box body adjacent to the visual window is fixedly provided with an electric control box, and one side of the bottom of the box body far away from the electric control box is fixedly connected with a liquid chlorine discharge pipe. The tail chlorine heat exchange device has the advantages that the tail chlorine heat exchange device is compact in structure, easy and convenient to operate and high in practicability, the heat exchange tubes composed of the bent U-shaped tubes are arranged, the electromagnetic valves are installed on the heat exchange tubes, and therefore the tail chlorine heat exchange device can be used for heat exchange of the tail chlorine. Therefore, the device can control the number of the heat exchange pipes into which the refrigerant fluid is introduced, the liquefaction efficiency of chlorine in the box body can be changed at any time, the device can automatically change the liquefaction efficiency of the chlorine in a non-stop state, and the use effect of the device is greatly improved. | 广州市冰峰制冷工程有限公司 | 广州市冰峰制冷工程有限公司 | CN213657265U | 中国 | F25J1/02 | CN213657265U
1115 | CN202022694962.5 | 2020-11-19 | 实用新型 | 2021-07-09 | 授权 | 一种LNG制备液氢的撬装装置 | Skid-mounted device for preparing liquid hydrogen from LNG (Liquefied Natural Gas) | 本实用新型公开了一种LNG制备液氢的撬装装置。所述撬装装置包括LNG升温单元、天然气转换单元和氢气液化单元；LNG升温单元包括依次连接的LNG换热器和LNG汽化器；天然气转换单元包括依次连接的天然气转化器、天然气变换器和变压吸附器；LNG汽化器与天然气转化器连通；氢气液化单元包括溴化锂冷却器和氢气液化器；溴化锂冷却器的氢气入口与变压吸附器的富氢气体出口连通，溴化锂冷却器的氢气出口与LNG汽化器的氢气入口连通，LNG汽化器的氢气出口与氢气液化器连通，氢气液化器的出口得到液氢；LNG换热器和氢气液化器均与He与Ar的混合物进行换热。本实用新型直接将LNG气化工艺与氢气液化工艺能量相互利用，制备的液氢可方便进行运输和利用，提高氢气的运输消耗和氢气经济性。 | The utility model discloses a skid-mounted device for preparing liquid hydrogen from LNG (Liquefied Natural Gas). The skid-mounted device comprises an LNG (Liquefied Natural Gas) heating unit, a natural gas conversion unit and a hydrogen liquefaction unit; the LNG heating unit comprises an LNG heat exchanger and an LNG vaporizer which are connected in sequence; the natural gas conversion unit comprises a natural gas converter, a natural gas converter and a pressure swing adsorber which are connected in sequence; the LNG vaporizer is communicated with the natural gas converter; the hydrogen liquefaction unit comprises a lithium bromide cooler and a hydrogen liquefier; a hydrogen inlet of the lithium bromide cooler is communicated with a hydrogen-rich gas outlet of the pressure swing adsorber, a hydrogen outlet of the lithium bromide cooler is communicated with a hydrogen inlet of the LNG vaporizer, a hydrogen outlet of the LNG vaporizer is communicated with the hydrogen liquefier, and liquid hydrogen is obtained at an outlet of the hydrogen liquefier; the LNG heat exchanger and the hydrogen liquefier exchange heat with a mixture of He and Ar. According to the device, the energy of an LNG gasification process and the energy of a hydrogen liquefaction process are directly and mutually utilized, the prepared liquid hydrogen can be conveniently transported and utilized, and the transportation consumption of the hydrogen and the economical efficiency of the hydrogen are improved. | 中国海洋石油集团有限公司; 中海石油气电集团有限责任公司 | 中国海洋石油集团有限公司; 中海石油气电集团有限责任公司 | CN213657266U | 中国 | F25J1/02 | CN112503852B; CN112503852A; CN213657266U
1116 | FR20011771 | 2020-11-17 | 实用新型 | 2021-07-09 | 授权 | 氢气制冷装置 | Hydrogen refrigeration plant | 低温氢制冷装置， 特别是用于氢的液化， 包括(2)待冷却的氢，该氢包括用于连接到氢源的上游端和连接到冷却的氢收集构件的下游端， 冷却装置(1)包括与待冷却的氢气(2)回路进行热交换的热交换器组件(S)(3，4)，冷却装置(1)包括与热交换器组件(S)(3)进行热交换的冷却装置。 4)加热， 所述冷却装置包括制冷循环(5)，该制冷循环包括循环气体如氢气的制冷器， 氢气(2)回路的至少一部分， 交换机组件(3)， 4)冷却装置装在真空绝热的冷箱(6)中， 所述(1)设备包括： 在冷箱(6)内， 至少一个喷射器(9)，其吸入口与流体(7)的气相相连， 8)容量，其发动机流体的吸入口与以下至少之一相连：制冷机(5)的加压循环气体，在热交换器组件(3，4)中冷却的氢气回路(2)的氢气是热的。 | Cryogenic temperature hydrogen refrigeration plant, and in particular for the liquefaction of hydrogen, comprising a (2) hydrogen to be cooled comprising an upstream end for connection to a hydrogen source and a downstream end connected to a cooled hydrogen collecting member, the cooling (1) installation comprising a heat exchanger assembly (S) (3, 4) in heat exchange with the hydrogen (2) circuit to be cooled, the installation (1) comprising a cooling device in heat exchange with the exchanger assembly (S) (3. 4) heat, said cooling device comprising a refrigeration cycle (5) refrigerator of a cycle gas such as hydrogen, at least a part of the hydrogen (2) circuit, the exchanger assembly (S) (3, 4) and the cooling device being housed in a vacuum insulated cold (6) box, the (1) installation comprising, in the cold (6) box, at least one (9) ejector whose suction inlet is connected to the gaseous phase of a fluid (7, 8) capacity and whose intake inlet of the engine fluid is connected to at least one of : the pressurized cycle gas of the refrigerator (5), hydrogen of (2) circuit of hydrogen cooled in the heat exchanger assembly (S) (3, 4) is heat. Figure of the abstract : Fig. 1 | Air Liquide | Air Liquide | FR3099558B3 | 法国 | F25J1/02 | FR3099558B3; FR3099558A3
1117 | BR102012002885 | 2012-02-08 | 发明授权 | 2021-07-06 | 未缴年费 | 用于冷却具有一个或多个部件的电流的方法 | process for cooling a current with one or more components | 该方法包括将冷却剂混合物分离成在中压下压缩的低沸点冷却剂混合物馏分(8)和高沸点冷却剂混合物馏分(5)。 在冷却剂混合物回路的端部压力下压缩低沸点冷却剂混合物馏分。 较高沸点的冷却剂混合物馏分在较低沸点的冷却剂混合物馏分的压力下被泵送，并且在热交换器(E1)开始间接热交换之前或立即用较低沸点的冷却剂混合物馏分清洗。 | The method involves separating a coolant mixture into a lower boiling coolant mixture fraction (8) and a higher boiling coolant mixture fraction (5), which is compressed in an intermediate pressure. The lower boiling coolant mixture fraction is compressed in an end pressure of a coolant mixture circuit. The higher boiling coolant mixture fraction is pumped in a pressure of the lower boiling coolant mixture fraction, and cleaned with the lower boiling coolant mixture fraction before or immediately at beginning of indirect heat exchange by a heat exchanger (E1). | Linde Ag | Linde Ag | BR102012002885B1 | 巴西 | F25J1/02 | AR085152A1; BRPI1202885A2; RU2012104233A; EP2484999A2; EP2484999A3; BR102012002885B1; RU2580566C2; CN102636001B; IN435CHE2012A; US20120198883A1; DE102011010633A1; CN102636001A; AU2012200383A1; AU2012200383B2; MY169847A | [12 empty] | 行政案件
1118 | CN202022110153.5 | 2020-09-23 | 实用新型 | 2021-07-06 | 授权 | 一种二氧化碳提纯液化装置 | Carbon dioxide purifying and liquefying device | 本实用新型公开了一种二氧化碳提纯液化装置，属于二氧化碳提纯液化技术领域。该装置包括脱水塔和提纯塔，原料二氧化碳经原料气换热器换热后进入气液分离器，气液分离器的气相输出管道与脱水塔相连，液相输出管道与三相分离罐相连；所述的脱水塔顶部的一个输出端与提纯塔相连，所述的提纯塔顶部的气体输出端依次通过提纯塔顶冷凝器、提纯塔顶回流罐和提纯塔顶回流泵与提纯塔的上部相连；所述的提纯塔底部液相输出端与成品中间罐相连。该装置得到工业级液体二氧化碳。 | The utility model discloses a carbon dioxide purifying and liquefying device, and belongs to the technical field of carbon dioxide purifying and liquefying. The device comprises a dehydrating tower and a purifying tower, raw material carbon dioxide enters a gasliquid separator after being subjected to heat exchange through a raw material gas heat exchanger, a gas phase output pipeline of the gasliquid separator is connected with the dehydrating tower, and a liquid phase output pipeline of the gasliquid separator is connected with a threephase separation tank; an output end at the top of the dehydrating tower is connected with the purifying tower, and a gas output end at the top of the purifying tower is connected with the upper part of the purifying tower through a purifying tower top condenser, a purifying tower top reflux tank and a purifying tower top reflux pump in sequence; and a liquid phase output end at the bottom of the purifying tower is connected with the finished product intermediate tank. Industrialgrade liquid carbon dioxide is obtained by the device. | 中石化南京工程有限公司; 中石化炼化工程(集团)股份有限公司 | 中石化南京工程有限公司; 中石化炼化工程(集团)股份有限公司 | CN213631178U | 中国 | F25J1/02 | CN213631178U
1119 | DK15713210 | 2015-02-27 | 发明授权 | 2021-07-05 | 授权 | GAS的运输和延长的程序和使用 | PROCEDURE AND INSTALLATIONS FOR THE TRANSPORT AND SEALING OF GAS | 本发明涉及一种用于将气体从生产点输送到使用点的方法。 该方法包括：液化气体的步骤，其中气体在热交换单元(10)中被冷却到低于液化所述气体的温度； 以及将液化气体输送到使用点的步骤。 所述方法的特征在于，所述热交换单元(10)接近生产点，并且在所述热交换单元(10)中使用来自预存储在所述热交换单元(10)附近的罐中的介质(5)的冷冻物来冷却。 | The invention relates to a method for transporting gas from a point of production to a point of use. The method comprises : a step of liquefying the gas, in which the gas is cooled to a temperature lower than a temperature for liquefying said gas in a heat exchange unit (10); and a step of transporting the liquefied gas to the point of use. Said method is characterized in that the heat exchange unit (10) is near the point of production and in that frigories, from a medium (5) pre-stored in a tank near the heat exchange unit (10), are used for cooling in the heat exchange unit (10). | Engie | Engie | DK3114418T3 | 丹麦 | F25J1/02 | FR3018111A1; DK3114418T3; ES2878173T3; FR3018111B1; EP3114418A2; WO2015136182A3; WO2015136182A2; CN106461318A; EP3114418B1
1120 | CN201780018299.5 | 2017-01-09 | 发明授权 | 2021-07-02 | 授权 | 用于使气体液化的系统 | System for liquefying gas | 一种用于使气体液化的系统(100)包括液体活塞式气体多级压缩机(2)。其可布置在液化气体载体上来再循环蒸发气体。此系统可容易地改变或控制来匹配针对液化能力变化的宽要求范围。此外，液体活塞式气体多级压缩机的至少部分可在气体液化系统与额外的供有气体装置之间共用。此额外的供有气体装置可具体是船只的气体燃料或混合燃料推进的发动机。 | A system (100) for liquefying a gas comprises a liquid piston gas multistage compressor (2). It can be arranged on-board a liquefied gas carrier vessel for recycling boil-off gas. Such system may be easily adapted or controlled for matching wide requirement ranges for variations of the liquefaction capacity. In addition, at least part of the liquid piston gas multistage compressor can be shared between the gas liquefying system and an extra gas-fed device. Such extra gas-fed device may be in particular a gas-fuelled or hybrid fuel propulsion engine of the vessel. | 克里奥斯塔股份有限公司 | 克里奥斯塔股份有限公司 | CN109312980B | 中国 | F25J1/02 | IN201847030283A; ES2743317T3; HRP20191448T1; EP3193113A1; WO2017125275A1; US20190056174A1; JP2019505749A; EP3193113B1; US10801775B2; KR1020180108667A; RU2018128027A3; CN109312980A; KR102755646B1; CN109312980B
1121 | CN202022345017.4 | 2020-10-19 | 实用新型 | 2021-07-02 | 授权 | 一种防爆深冷回收装置 | Anti-explosion cryogenic recovery device | 本实用新型涉及高分子材料加工技术领域，公开了一种防爆深冷回收装置，包括设置在预处理系统及深冷回收系统之间的氮气添加系统，氮气添加系统包括氮气罐和连通在氮气罐与深冷回收系统之间的氮气管道，氮气管道上设置有流量调节阀。本实用新型通过向深冷回收系统内冲入氮气，能够将氧气含量控制在安全的占比限值内，避免了氧气含量的不断升高，导致系统存在爆炸风险的问题。 | The utility model relates to the technical field of high polymer material processing, and discloses an anti-explosion cryogenic recovery device which comprises a nitrogen adding system arranged between a pretreatment system and a cryogenic recovery system, and the nitrogen adding system comprises a nitrogen tank and a nitrogen pipeline communicated between the nitrogen tank and the cryogenic recovery system. And a flow regulating valve is arranged on the nitrogen pipeline. According to the utility model, nitrogen is filled into the cryogenic recovery system, so that the oxygen content can be controlled within a safe proportion limit value, and the problem of explosion risk of the system caused by continuous increase of the oxygen content is avoided. | 中国石油化工股份有限公司; 中国石化集团重庆川维化工有限公司 | 中国石油化工股份有限公司; 中国石化集团重庆川维化工有限公司 | CN213599653U | 中国 | F25J1/02 | CN213599653U
1122 | CN202022577162.5 | 2020-11-09 | 实用新型 | 2021-07-02 | 授权 | 船用蒸发气再液化系统 | Boil off gas reliquefaction system for ship | 本实用新型提供一种船用蒸发气再液化系统，涉及蒸发气再液化技术领域，用于解决船用蒸发气再液化系统的能耗较高的技术问题。该船用蒸发气再液化系统包括多个储罐和多个制冷机，储罐内容置有低温液体，储罐内的低温液体的液面的上方区域为气相空间；各储罐的正上方区域分别对应设置有至少一个制冷机，且各储罐内低温液体的液面高度低于对应的制冷机的高度；各储罐内的气相空间分别与对应的制冷机的冷凝腔通过连通管连通，气相空间内的蒸发气可以通过连通管进入冷凝腔，冷凝腔内的再液化液体可以通过连通管流入气相空间，再液化液体为蒸发气液化后形成的液体。本实用新型提供的船用蒸发气再液化系统用于降低能耗。 | The utility model provides a marine evaporation gas reliquefaction system relates to evaporation gas reliquefaction technology field for solve the higher technical problem of marine evaporation gas reliquefaction system's energy consumption. The evaporation gas reliquefaction system for the ship comprises a plurality of storage tanks and a plurality of refrigerating machines, wherein low-temperature liquid is arranged in the storage tank, and the upper area of the liquid level of the low-temperature liquid in the storage tank is a gas-phase space. At least one refrigerator is correspondingly arranged in the front upper region of each storage tank, and the liquid level of the low-temperature liquid in each storage tank is lower than that of the corresponding refrigerating machine. The gas phase space in each storage tank is communicated with the condensing cavity of the corresponding refrigerating machine through the communicating pipe, and the evaporated gas in the gas phase space can enter the condensing cavity through the communicating pipe. The utility model provides a marine evaporation gas reliquefaction system is used for reducing the energy consumption. | 中科力函(深圳)低温技术有限公司 | 中科力函(深圳)低温技术有限公司 | CN213599654U | 中国 | F25J1/02 | CN213599654U
1123 | FR19008841 | 2019-08-01 | 发明授权 | 2021-07-02 | 授权 | 具有改进的混合制冷剂流喷射的天然气液化方法 | Natural gas liquefaction process with improved injection of mixed refrigerant stream | 本发明涉及一种从进料流(110)液化烃流(例如天然气)的方法，所述方法包括以下步骤：a)将进料流(110)注入第一热交换器(E1)； b)将第一制冷剂流(30)注入热交换器(E1)； c)通过单独的出口(11，12，13)从热交换器(E1)抽取源自第一制冷剂流(30)的多个部分制冷剂流(301, 302, 303)； d)将来自步骤c)的每个部分制冷剂流(301, 302, 303)喷射到膨胀构件(V1，V2，V3)中，并使每个部分制冷剂流(301, 302, 303)膨胀，从而在不同压力下产生多个两相制冷剂流； e)将来自步骤d)的每两相制冷剂流注入相分离构件(24)， 25，26)以产生从第一交换器(E1)分流的气态制冷剂流(31，32，33)和通过相应的入口(4，5，6)注入第一交换器(E1)的液态制冷剂流(34，35，36)； f)蒸发每种液体制冷剂流(31， 32， 33)通过至少与进料流(110)和第一制冷剂流(30)进行热交换，以便在第一换热器(E1)的出口处提取冷却的烃流(102)，并从相应的出口(14)提取多个蒸发的制冷剂流， 15，16)的第一热交换器(E1)。 根据本发明，该方法还包括，对于源自步骤f)的每个蒸发的制冷剂流，以下步骤：g)在其相应的出口(14，15，16)处测量蒸发的制冷剂流的温度； h)测定蒸发的制冷剂流的露点温度； i)确定对应于在步骤g)中测量的温度和在步骤h)中确定的露水温度之间的差的第一温度偏差； j)调节施加到膨胀构件上的流速设定点(V1)， V2， v3)作为在步骤i)中确定的第一温度偏差的函数， 以便当第一温度偏差小于第一预定值时降低在步骤d)中膨胀的部分制冷剂流的流速，以及当第一温度偏差大于第一预定值时增加在步骤d)中膨胀的部分制冷剂流的流速。 第一预定值。 | A method for liquefying a stream of hydrocarbons from a feed stream, including introducing the feed stream and a first cooling stream into a first heat exchanger, extracting a plurality of partial cooling streams obtained from the first cooling stream from the heat exchanger via separate outlets, introducing each partial cooling stream into an expansion element to produce a plurality of biphasic cooling streams at different pressures, introducing each biphasic cooling stream into a phase separator element to produce a gaseous cooling stream which is diverted from the first exchanger and a liquid cooling stream which is introduced into the first exchanger via respective inlets, evaporating each liquid cooling stream by heat exchange with at least the feed stream and the first cooling stream so as to extract a cooled hydrocarbon stream at the outlet from the first heat exchanger and to extract a plurality of evaporated cooling streams. | Air Liquide | Air Liquide | FR3099560B1 | 法国 | F25J1/02 | FR3099560B1; FR3099560A1; AU2020320135A1; US20220316795A1; US12085334B2; WO2021019149A1
1124 | IDP00201704758 | 2017-07-19 | 发明授权 | 2021-07-02 | 授权 | 天然气干法液化重烃脱除系统 | The invention relates to a heavy hydrocarbon removing system for natural gas liquefaction by dry method | 本发明提供了一种在具有干天然气源的液化系统上统一脱除重烃的系统和方法。设置了设置在主低温热交换装置和回流转鼓之间的经济器，用于冷却从顶部流出的蒸汽流，使其对抗部分凝结流。此外，在净化塔内保持天然气进料流的压力。压降由置于经济器和回流滚筒之间的阀门提供，该阀门位于从主低温热交换装置的暖部冷端喷出的部分冷凝流中。 | The present invention provides a system and method for uniformly removing heavy hydrocarbons in a liquefaction system having a dry natural gas source. An economizer is provided between the main cryogenic heat exchanger and the return drum for cooling the vapor stream from the top against a portion of the condensed stream. In addition, the pressure of the natural gas feed stream is maintained within the purification column. The pressure drop is provided by a valve disposed between the economizer and the return drum in the partially condensed stream exiting the cold end of the warm portion of the main cryogenic heat exchanger. | Hercules Project Company Llc | Hercules Project Company Llc | IDP000077751B | 印度尼西亚 | F25J1/02 | IDP000077751B
1125 | AU2016321197 | 2016-09-08 | 发明授权 | 2021-07-01 | 授权 | 混合制冷剂分布式制冷方案 | Mixed refrigerant distributed chilling scheme | 提供了用于从含烃气体中回收液态天然气(LNG)的方法和系统。 更具体地说，本发明一般涉及通过使用辅助制冷循环来优化LNG设施的制冷效率的方法和系统。 此外，本发明一般还涉及在闭环制冷循环中重新路由混合制冷剂以优化LNG设备的制冷效率。 | Processes and systems are provided for recovering a liquid natural gas (LNG) from a hydrocarbon-containing gas. More particularly, the present invention is generally related to processes and systems that optimize the chilling efficiencies of an LNG facility through the utilization of an auxiliary refrigeration cycle. Additionally, the present invention is also generally related to the rerouting of mixed refrigerants in a closed-loop refrigeration cycle in order to optimize the chilling efficiencies of the LNG facility. | Black & Veatch Holding Company | Black & Veatch Holding Company | AU2016321197B2 | 澳大利亚 | F25J1/02 | AU2016321197A1; AU2016321197B2; WO2017044602A1; CA2996311C; CA2996311A1 |  | Black & Veatch Holding Company | Black & Veatch Corporation
1126 | ES201800160 | 2018-07-03 | 发明授权 | 2021-06-30 | 授权 | 在电力和冷却中具有剩余电力转换的压缩设备。 | Compression plant with residual power conversion in electrical power and cooling. | 在本发明中，称作“用于空气分离设备的压缩设备，其具有将剩余能量转换为电能并通过吸收循环进行冷却”，提出了集成在ASU工艺中的APC循环的布置。 利用吸收循环中主ASU工艺的几个热力学过程的余热，以获得电能和冷却能力。 在APC循环中，建立了一个分支，用于通过涡轮/发电机发电，并且建立了另一个分支，用于产生冷能或冷却能。 可以改变输送到每个支路的工作流体的量，使得APC循环的操作优先于发电或冷却。 使用电力和产生的工业冷量以降低ASU装置的比耗。 (由gool翻译的机器翻译，不是法律绑定) | In the present invention called "compression plant for air separation installations with conversion of residual energy into electrical power and cooling by absorption cycle" the arrangement of an APC cycle integrated in an ASU process is presented. The residual heat of several thermodynamic processes of the main ASU process in the absorption cycle is used in order to obtain electrical energy and cooling capacity. Within the APC cycle, a branch for generating power through a turbine/generator and another for generating cold or cooling energy is established. It is possible to vary the amount of working fluid that is sent to each branch so that the operation of the APC cycle prioritizes power generation or cooling. The electric power and the generated industrial cold are used in order to reduce the specific consumption of the ASU plant. (Machine-translation by Google Translate, not legally binding) | Univ Coruna | Univ Coruna | ES2736963B2 | 西班牙 | F25J1/02 | ES2736963A1; ES2736963B2
1127 | CN201810192342.6 | 2018-03-08 | 发明授权 | 2021-06-29 | 授权 | 用于冷却烃流的方法和系统 | Method and system for cooling hydrocarbon streams | 一种通过使用混合冷却系统和方法来提高天然气液化过程的效率的系统和方法。更具体地说，一种用于将跨临界预冷制冷过程转换成亚临界过程的系统和方法。一个实施方案中，使用节能器将制冷剂冷却到亚临界温度。在另一实施方案中，使用辅助热交换器将制冷剂冷却到亚临界温度。任选地，节能器或辅助热交换器当环境温度足够低以将制冷剂冷却到亚临界温度时可以被旁路。在另一实施方案中，制冷剂是等熵膨胀的。 | A system and method for increasing the efficiency of natural gas liquefaction processes by using a hybrid cooling system and method. More specifically, a system and method for converting a transcritical precooling refrigeration process to a subcritical process. In one embodiment, the refrigerant is cooled to sub-critical temperature using an economizer (896). In another embodiment, the refrigerant is cooled to a sub-critical temperature using an auxiliary heat exchanger (896). According to the invention, the economizer or auxiliary heat exchanger can be bypassed (810A) when ambient temperatures are sufficiently low to cool (817) the refrigerant (815) to a sub-critical temperature. In another embodiment, the refrigerant is isentropically expanded. | 气体产品与化学公司 | 赫尔克里士工程有限责任公司 | CN109838974B | 中国 | F25J1/02 | RU2748319C2; RU2018108055A; RU2018108055A3; KR1020190062109A; CA2996938A1; CA2996938C; CN209230139U; EP3489594A1; JP6585754B2; JP2019095176A; MY187318A; AU2018201591A1; AU2018201591B2; KR102115653B1; CN109838974B; CN109838974A | 1 | 气体产品与化学公司 | 赫尔克里士工程有限责任公司
1128 | HUE12731601 | 2012-06-22 | 发明申请 | 2021-06-28 | 公开 | 用冷却剂气体的三重闭合回路液化天然气的方法 | METHOD FOR LIQUEFYING NATURAL GAS WITH A TRIPLE CLOSED CIRCUIT OF COOLANT GAS | 一种液化天然气的方法， a)使其流过三个串联的热交换器，其中气体被冷却到T3； T3小于/等于天然气在大气压下的液化温度； 和b)使压力P1低于P3的第一制冷剂气体流闭路循环进入第三交换器并离开第一交换器， 使用第一膨胀器以在高于P2的P3下膨胀第二流的第一部分而获得的第一流，第二流相对于进入第一交换器并离开第二交换器的天然气流流动； 和压力P2高于P1且低于P3的第三物流，其相对于第一物流流动，进入第二交换器并离开第一交换器； c)压缩得到的压力为P3的第二物流。 | A process for liquefying natural gas by; a) causing it to flow through three series connected heat exchangers, where gas is cooled to T3; T3 is less/equal to the liquefaction temperature of natural gas at atmospheric pressure; and b) causing the closed circuit circulation of a first stream of refrigerant gas at a pressure P1 lower than P3 entering the third exchanger and leaving the first exchanger, the first stream obtained using a first expander to expand a first portion of a second stream at P3 higher than P2, the second stream flowing relative to the natural gas stream entering the first exchanger and leaving the second exchanger; and a third stream at a pressure P2 higher than P1 and lower than P3 flowing relative to the first stream, entering the second exchanger and leaving the first exchanger; c) the second stream at the pressure P3 obtained by compression. | Saipem Spa | Saipem Spa | HUE053378T2 | 匈牙利 | F25J1/02 | US9557101B2; AU2012273829A1; EP2724100A2; AU2012273829B2; SI2724100T1; AU2012273829C1; HUE053378T2; WO2012175889A4; BR112013033341B1; ES2854990T3; WO2012175889A3; FR2977015B1; WO2012175889A2; FR2977015A1; BRPI1333341A2; PT2724100T; RS61507B1; US20140190205A1; EP2724100B1; DK2724100T3
1129 | DE602008064012 | 2008-12-05 | 发明授权 | 2021-06-24 | 授权 | 一种用于基于气体膨胀过程调节冷却系统的冷却能力的方法。 | METHOD FOR REGULATION OF COOLING CAPACITY OF A COOLING SYSTEM BASED ON A GAS EXPANSION PROCESS. | 描述了一种用于调节使用气体膨胀冷却回路的冷却系统的冷却能力的方法和相关系统，其中冷却原理是将一个或多个气态冷却介质流从较高压力膨胀到较低压力， 以下列步骤为特征的： 暂时减少在冷却回路(100)中循环的冷却介质的量，因为一部分气态冷却介质在较高压力下被预冷却并从冷却回路(100)中抽出， 通过膨胀装置(102)将冷却的气态冷却介质的部分膨胀到较低的压力，使得至少一部分液体冷却介质分离， 从未冷凝气体中分离液体，以便暂时存储在存储单元(104)中，从而液体暂时不在另外关闭的冷却回路(100)中循环， 此后，根据需要将暂时存储的气态冷却介质从存储单元(104)返回到冷却回路(100)，以及将未冷凝气体和蒸发的冷却介质从存储单元(104)返回到冷却回路(100)中的适当位置。 还描述了一种基于气体膨胀冷却来降低冷却设备的冷却能力的系统。 | A method and associated system for regulation of the cooling capacity of a cooling system that uses a gas expansion cooling circuit where the cooling principle is expansion of one or more gaseous cooling medium streams from a higher pressure to a lower pressure are described, characterised by the following steps : —reducing the amount of cooling medium which is circulated in the cooling circuit (100) temporarily in that a fraction of gaseous cooling medium is pre-cooled at a higher pressure and is extracted from the cooling circuit (100), —expanding the fraction of cooled gaseous cooling medium across an expansion device (102) to a lower pressure so that at least one part of liquid cooling medium separates, —separating the liquid from the non-condensed gas for temporary storage in a storage unit (104) so that the liquid is temporarily not circulated in the otherwise closed cooling circuit (100), —thereafter to return temporarily stored gaseous cooling medium from the storage unit (104) to the cooling circuit (100) according to need, and—returning non-condensed gas and evaporated cooling medium from the storage unit (104) to a suitable location in the cooling circuit (100). A system to reduce the cooling capacity of a cooling installation based on gas expansion cooling, is also described. | Aragon As | Aragon As | DE602008064012T2 | 德国 | F25J1/02 | WO2009072900A1; US20100236286A1; EP2229567B1; AU2008332005A1; EP2229567A1; AU2008332005B2; EP2229567A4; JP2011506894A; BRPI0820929B1; CA2711372C; US9528758B2; BRPI0820929A2; KR1020100118564A; CA2711372A1; NO20076291L; JP5410443B2; NO328493B1; ATE1398842T1; DE602008064012T2
1130 | CN202021891334.X | 2021-05-09 | 实用新型 | 2021-06-22 | 未缴年费 | 一种天然气气化过程中的冷能回收利用装置 | Cold energy recycling device in natural gas gasification process | 本实用新型公开了一种天然气气化过程中的冷能回收利用装置，包括底板，所述底板的顶端自左向右依次设有压缩机、储液罐和冷却塔，所述压缩机的一侧对称设有与所述压缩机相连接的连接管一和连接管二，所述储液罐上套设有箱体，所述箱体的内壁设有储物仓，所述储物仓的内壁环绕设有套设于所述储液罐上的盘管，所述箱体的一侧设有进水管，且所述箱体的另一侧设有出水管。有益效果：从而对箱体和储液罐进行降温，然冷凝管表面设置的温差发电片可以根据冷凝管与外界的温差产生电量，产生的电量可以给压缩机提供电量，从而达到对冷能的回收，而箱体则受到冷凝管的效果进行降温，将冷水排出进行使用，大大的提高了能源的利用率。 | The cold energy recycling device in the natural gas gasification process comprises a bottom plate, a compressor, a liquid storage tank and a cooling tower are sequentially arranged at the top end of the bottom plate from left to right, a first connecting pipe and a second connecting pipe which are connected with the compressor are symmetrically arranged on one side of the compressor, a box body is arranged on the liquid storage tank in a sleeved mode, and the cooling tower is connected with the liquid storage tank in a sleeved mode. A storage bin is arranged on the inner wall of the box body, a coil pipe arranged on the liquid storage tank in a sleeving mode is arranged on the inner wall of the storage bin in a surrounding mode, a water inlet pipe is arranged on one side of the box body, and a water outlet pipe is arranged on the other side of the box body. The cooling device has the beneficial effects that the box body and the liquid storage tank are cooled, the thermoelectric power generation piece arranged on the surface of the condensation pipe can generate electricity according to the temperature difference between the condensation pipe and the outside, the generated electricity can provide electricity for the compressor, and therefore cold energy is recycled, the box body is cooled under the effect of the condensation pipe, and cold water is discharged for use; and the utilization rate of energy is greatly improved. | 遵义双闽新能源有限公司 | 遵义双闽新能源有限公司 | CN213514660U | 中国 | F25J1/02 | CN213514660U
1131 | CN202022473783.9 | 2020-10-30 | 实用新型 | 2021-06-22 | 授权 | 一种液化天然气冷箱 | Liquefied natural gas cold box | 本实用新型涉及石油天然气技术领域，具体是一种液化天然气冷箱，包括板式换热器，多个所述板式换热器串联连接组成制冷链路，多个制冷链路并联连接组成制冷回路，制冷回路中的部分制冷链路用于液化天然气，剩余的制冷链路用于生成、输送第二状态的冷媒至用于液化天然气的制冷链路，第二状态的冷媒与天然气在两者共占的板式换热器中进行热交换；用于液化天然气的制冷链路的两端分别接通天然气储存器和液化天然气储存器。本实用新型的有益效果是：所述液化天然气冷箱内部串、并联使用板式换热器实现多通道物流流通，结构简单，单台设备体积小，造价低；使得冷箱整体的安装和维修灵活、快速。 | The utility model relates to the technical field of petroleum and natural gas, in particular to a liquefied natural gas cold box which comprises plate heat exchangers, a plurality of plate heat exchangers are connected in series to form a refrigeration link, a plurality of refrigeration links are connected in parallel to form a refrigeration loop, and part of the refrigeration links in the refrigeration loop are used for liquefied natural gas. The remaining refrigeration link is used for generating and conveying a refrigerant in a second state to the refrigeration link used for liquefying the natural gas, and the refrigerant in the second state and the natural gas exchange heat in the plate heat exchanger occupied by the refrigerant in the second state and the natural gas; and two ends of the refrigeration link for the liquefied natural gas are respectively communicated with the natural gas storage device and the liquefied natural gas storage device. The liquefied natural gas cold box has the advantages that the plate heat exchangers are connected in series and in parallel in the liquefied natural gas cold box to achieve multi-channel material flow circulation, the structure is simple, the size of a single device is small, and the manufacturing cost is low; and the overall installation and maintenance of the cold box are flexible and rapid. | 宁夏凯添燃气发展股份有限公司 | 宁夏凯添燃气发展股份有限公司 | CN213514661U | 中国 | F25J1/02 | CN213514661U
1132 | CN202022266823.2 | 2020-10-13 | 实用新型 | 2021-06-18 | 避重放弃 | 一种液态空气储能与氨气合成集成装置 | Liquid air energy storage and ammonia gas synthesis integrated device | 本实用新型公开了一种液态空气储能与氨气合成集成装置，包括液态空气储能循环系统和氨气合成循环系统，液态空气储能循环系统由空气分离液化单元和空气发电单元组成。用电低谷时段，多余电力驱动空气分离液化单元获取液态氮气，并存储在液态空气储罐；氨气合成循环系统中氮气的来源，一方面可以利用液态空气储罐中的液态氮气，另一方面也可以利用从空分厂中分离的气态氮气。用电高峰时段，液态空气储罐中的液态氮气经过加压预热后，一方面可以作为原料直接供给氨气合成循环系统，另一方面可以经过加热后进入空气透平机组膨胀发电，然后加压供给氨气合成循环系统。 | The utility model discloses a liquid air energy storage and ammonia gas synthesis integrated device which comprises a liquid air energy storage circulation system and an ammonia gas synthesis circulation system, and the liquid air energy storage circulation system is composed of an air separation liquefaction unit and an air power generation unit. In the off-peak period of electricity consumption, redundant electric power drives the air separation and liquefaction unit to obtain liquid nitrogen, and the liquid nitrogen is stored in the liquid air storage tank; the source of nitrogen in the ammonia synthesis circulation system can utilize liquid nitrogen in a liquid air storage tank on one hand, and can also utilize gaseous nitrogen separated from an air separation plant on the other hand. In the electricity utilization peak period, after being pressurized and preheated, liquid nitrogen in the liquid air storage tank can serve as a raw material to be directly supplied to the ammonia gas synthesis circulation system on one hand, and can enter the air turbine unit after being heated for expansion power generation on the other hand, and then is pressurized and supplied to the ammonia gas synthesis circulation system on the other hand. | 丁玉龙 | 丁玉龙 | CN213480731U | 中国 | F25J1/02 | CN213480731U
1133 | ATE1394380 | 2015-02-27 | 发明申请 | 2021-06-15 | 授权 | 用于输送和液化气体的方法和设备 | METHOD AND FACILITY FOR TRANSPORTING AND LIQUEFYING GAS | 本发明涉及一种用于将气体从生产点输送到使用点的方法。 该方法包括：液化气体的步骤，其中气体在热交换单元(10)中被冷却到低于液化所述气体的温度； 以及将液化气体输送到使用点的步骤。 所述方法的特征在于，所述热交换单元(10)接近生产点，并且在所述热交换单元(10)中使用来自预存储在所述热交换单元(10)附近的罐中的介质(5)的冷冻物来冷却。 | The invention relates to a method for transporting gas from a point of production to a point of use. The method comprises : a step of liquefying the gas, in which the gas is cooled to a temperature lower than a temperature for liquefying said gas in a heat exchange unit (10); and a step of transporting the liquefied gas to the point of use. Said method is characterized in that the heat exchange unit (10) is near the point of production and in that frigories, from a medium (5) pre-stored in a tank near the heat exchange unit (10), are used for cooling in the heat exchange unit (10). | Engie | Engie | ATE1394380T1 | 奥地利 | F25J1/02 | FR3018111A1; DK3114418T3; ES2878173T3; FR3018111B1; EP3114418A2; WO2015136182A3; WO2015136182A2; CN106461318A; EP3114418B1; DE602015069398T2; ATE1394380T1; GR20210401696T3
1134 | ATE1398842 | 2008-12-05 | 发明申请 | 2021-06-15 | 权利终止 | 一种用于基于气体膨胀过程调节冷却系统的冷却能力的方法。 | METHOD FOR REGULATION OF COOLING CAPACITY OF A COOLING SYSTEM BASED ON A GAS EXPANSION PROCESS. | 描述了一种用于调节使用气体膨胀冷却回路的冷却系统的冷却能力的方法和相关系统，其中冷却原理是将一个或多个气态冷却介质流从较高压力膨胀到较低压力， 以下列步骤为特征的： 暂时减少在冷却回路(100)中循环的冷却介质的量，因为一部分气态冷却介质在较高压力下被预冷却并从冷却回路(100)中抽出， 通过膨胀装置(102)将冷却的气态冷却介质的部分膨胀到较低的压力，使得至少一部分液体冷却介质分离， 从未冷凝气体中分离液体，以便暂时存储在存储单元(104)中，从而液体暂时不在另外关闭的冷却回路(100)中循环， 此后，根据需要将暂时存储的气态冷却介质从存储单元(104)返回到冷却回路(100)，以及将未冷凝气体和蒸发的冷却介质从存储单元(104)返回到冷却回路(100)中的适当位置。 还描述了一种基于气体膨胀冷却来降低冷却设备的冷却能力的系统。 | A method and associated system for regulation of the cooling capacity of a cooling system that uses a gas expansion cooling circuit where the cooling principle is expansion of one or more gaseous cooling medium streams from a higher pressure to a lower pressure are described, characterised by the following steps : —reducing the amount of cooling medium which is circulated in the cooling circuit (100) temporarily in that a fraction of gaseous cooling medium is pre-cooled at a higher pressure and is extracted from the cooling circuit (100), —expanding the fraction of cooled gaseous cooling medium across an expansion device (102) to a lower pressure so that at least one part of liquid cooling medium separates, —separating the liquid from the non-condensed gas for temporary storage in a storage unit (104) so that the liquid is temporarily not circulated in the otherwise closed cooling circuit (100), —thereafter to return temporarily stored gaseous cooling medium from the storage unit (104) to the cooling circuit (100) according to need, and—returning non-condensed gas and evaporated cooling medium from the storage unit (104) to a suitable location in the cooling circuit (100). A system to reduce the cooling capacity of a cooling installation based on gas expansion cooling, is also described. | Aragon As | Aragon As | ATE1398842T1 | 奥地利 | F25J1/02 | WO2009072900A1; US20100236286A1; EP2229567B1; AU2008332005A1; EP2229567A1; AU2008332005B2; EP2229567A4; JP2011506894A; BRPI0820929B1; CA2711372C; US9528758B2; BRPI0820929A2; KR1020100118564A; CA2711372A1; NO20076291L; JP5410443B2; NO328493B1; ATE1398842T1; DE602008064012T2
1135 | RU2017111464 | 2017-04-05 | 发明授权 | 2021-06-15 | 授权 | 一种天然气液化装置的控制方法 | METHOD FOR CONTROLLING NATURAL GAS LIQUEFACTION UNIT | 领域：液化天然气生产。 物质：控制液化天然气(LNG)生产单元启动的方法。 在步骤(a)中，将热交换器从第一时间点的第一温度分布冷却到第二时间点的第二温度分布， 其中第一温度分布具有大于第二温度分布的第二平均温度的第一平均温度。 与步骤(a)的执行并行地执行以下步骤(b)。 (i)在热交换系统内的第一位置处测量第一温度。 (ii)计算第一值，包括第一温度的变化率。 (iii)提供第一设定点-第一温度的优选变化率。 (iv)基于第一值和第一设定点控制通过热交换器(108)的原料流的流速。(v)与步骤(b)(iv)无关， 控制第一制冷剂流(142, 144)的流速，使得在第二时间点第一制冷剂流的流速大于在第一时间点第一制冷剂流的流速。 效果是：提高了机组的效率和自动化水平。 15Cl，10DWG，1TBL | FIELD : liquefied natural gas production. SUBSTANCE : method to control the start-up of a liquefied natural gas (LNG) production unit. The heat exchanger is cooled down from the first temperature profile at the first time point to the second temperature profile at the second time point in step (a), wherein the first temperature profile has a first average temperature that is greater than the second average temperature of the second temperature profile. The following steps (b) are performed in parallel with the execution of step (a). (i) The first temperature is measured at the first location within the heat exchange system. (ii) The first value is calculated, including the rate of change of the first temperature. (iii) The first setpoint is provided – the preferred rate of change of the first temperature. (iv) The flow rate of the raw material flow through the heat exchanger (108) is controlled based on the first value and the first setpoint.(v) Regardless of step (b) (iv), the flow rate of the first refrigerant flow (142, 144) is controlled so that the flow rate of the first refrigerant flow is greater at the second time point than at the first time point. EFFECT : increased efficiency and level of automation of the unit. 15 cl, 10 dwg, 1 tbl | Air Prod & Chem | Air Prod & Chem | RU2749542C2 | 俄罗斯 | F25J1/02 | CN107345735A; EP3255364A1; EP3255364B1; AU2017202136A1; AU2017202136B2; US10393429B2; KR1020170114988A; RU2017111464A; CA2963210A1; KR101910735B1; MY180048A; JP2017187274A; CA2963210C; RU2749542C2; US20170292783A1; RU2017111464A3; JP6585653B2; CN107345735B
1136 | US16380387 | 2019-04-10 | 发明授权 | 2021-06-15 | 授权 | 工业和烃类气体液化 | Industrial and hydrocarbon gas liquefaction | 工业气体或气体混合物(碳氢化合物和/或非碳氢化合物)的液化在液化过程中使用改进的氨水吸收制冷系统(ARP)来冷却气体或气体混合物。 气体被压缩到其临界点以上，压缩能量的热量可被回收以提供驱动ARP所需的部分或全部热能。 焦耳-汤姆逊(JT)绝热膨胀过程不需要特殊的低温旋转设备。 所述氨水吸收制冷系统包括蒸汽吸收塔(VAT)，当无水氨蒸汽被吸收到过冷的贫氨水溶液中时，所述蒸汽吸收塔允许回收所述系统中的部分或全部溶液热和冷凝能热。 具有桶的改进的ARP可以在低至10kPa的压力下操作，并且氨气冷却器可以在低至-71℃的温度下操作。 | Liquefaction of industrial gases or gas mixtures (hydrocarbon and/or non-hydrocarbon) uses a modified aqua-ammonia absorption refrigeration system (ARP) to chill the gas or gas mixture during the liquefaction process. The gas is compressed to above its critical point, and the heat of compression energy may be recovered to provide some or all of the thermal energy required to drive the ARP. A Joule Thomson (JT) adiabatic expansion process results in no requirement for specialty cryogenic rotating equipment. The aqua-ammonia absorption refrigeration system includes a vapour absorber tower (VAT) that permits the recovery of some or all of the heat of solution and heat of condensation energy in the system when anhydrous ammonia vapour is absorbed into a subcooled lean aqua-ammonia solution. The modified ARP with VAT may operate at pressures as low as 10 kPa, and the ammonia gas chiller may operate at temperatures as low as −71° C. | Ptx Technologies Inc. | Ptx Technologies Inc | US11035610B2 | 美国 | F25J1/02 | US11035610B2; US20190360747A1 | 1 | Ptx Technologies Inc. | Cool Science Inc.
1137 | TH1901005628 | 2019-09-12 | 发明申请 | 2021-06-14 | 公开 | 容器储存LNG的液化装置及LNG生产的相关方法。 | The invention relates to a liquefaction device for storing LNG in a container and a related method for producing LNG. | 06/12/2019(OCR)100液化天然气生产系统由储存在10个容器中的液化天然气的一定数量的液化单元组成。储存在10个容器中的液化天然气的每个液化单元可以生产指定数量的液化天然气。例如，高达0.3 MPTA的组合管道系统106允许在用于存储在容器10中的LNG的一定数量的液化单元和至少天然气输入电流110之间的连接，电源，和一套LNG储存系统92。通过将储存在容器10中的LNG的液化单元连接或单独连接到系统100上或与系统100分离，增加了100的生产能力。每个单元都有12个液化系统，它们有自己的闭环SMR循环。SMR循环内的热交换器。仅通过在液化系统12中由制冷剂压缩机形成的差压来获得循环；；DEPCT63 LNG生产系统100是由储存在10个容器中的LNG的一定数量的液化单元组成的。每个储存在10个容器中的LNG的液化单元可以产生给定数量的LNG，例如，高达0.3 MPTA。组合管道系统106使得用于存储在容器10中的LNG的若干液化单元与天然气110、电源源和LNG存储系统单元92的至少输入电流之间的连接成为可能。将储存在容器10中的液化天然气的液化装置连接或单独连接到系统100上或与系统100分离，通过一个包括106个单元的管道系统，增加了100的生产能力。10.每个单元都有一个液化系统12，该系统具有各自的闭环SMR回路。SMR回路内的热交换器。仅通过在液化系统12中由制冷剂压缩机产生的差压来获得循环。 | The 06/12/2019 (OCR) 100 liquefied natural gas production system consists of a number of liquefied units of liquefied natural gas stored in 10 containers. Each liquefaction unit of liquefied natural gas stored in ten containers can produce a specified amount of liquefied natural gas. For example, modular piping system 106 up to 0.3 MPTA allows connections, power supplies, and a set of LNG storage systems 92 between a certain number of liquefaction units for LNG stored in vessel 10 and at least natural gas input current 110. The throughput of the system 100 is increased by attaching or detaching the liquefaction unit of lng stored in the vessel 10 to or from the system 100. Each unit has twelve liquefaction systems with their own closed loop SMR cycle. A heat exchanger within an SMR cycle. Obtaining the cycle only by differential pressure formed by the refrigerant compressor in the liquefaction system 12; ; DEPCT 63 LNG production system 100 is comprised of a number of liquefaction units of LNG stored in ten containers. Each liquefaction unit of lng stored in 10 containers can produce a given amount of lng, e.g., up to 0.3 mpta. The modular piping system 106 makes it possible to connect several liquefaction units for LNG stored in the vessel 10 to at least the input current of the natural gas 110, the power source and the LNG storage system unit 92. The liquefaction device for liquefied natural gas stored in the vessel 10 is connected to or separated from the system 100, either alone or separately, increasing the throughput of the system 100 through a piping system comprising 106 units. The liquefaction device for liquefied natural gas stored in the vessel 10 is connected to or separated from the system 100, thereby increasing the throughput of the system 100. 10. Each unit has a liquefaction system 12 having a respective closed loop SMR loop. A heat exchanger in an SMR circuit. The cycle is obtained only by the differential pressure generated by the refrigerant compressor in the liquefaction system 12. | วูดไซด์ เอนเนอร์จี เทคโนโลยีส์ พีทีวาย แอลทีดี | วูดไซด์ เอนเนอร์จี เทคโนโลยีส์ พีทีวาย แอลทีดี | TH1901005628A | 泰国 | F25J1/02 | TH1901005628A
1138 | US17048529 | 2019-01-23 | 发明申请 | 2021-06-03 | 实质审查 | 用于处理气罐的储气设备中的气体的方法和系统 | METHOD AND SYSTEM FOR PROCESSING GAS IN A GAS STORAGE FACILITY FOR A GAS TANKER | 本发明涉及一种气体存储设备(2)的气体处理方法和系统， 特别是在船上，该方法包括以下步骤：从第一罐(4)或第一容器(5)中提取液态的第一气体(4a，4b，5a，5b)； 500)，对处于液态的第一气体进行第一次过冷，并将过冷的处于液态的第一气体储存在第一罐(4)或第一容器(5)的下部； 500)或第二罐或第二容器， 从而在第一或第二罐(4)或第一或第二容器(5；500)的底部构成液态过冷第一气体的冷储备层(4c，5c，500c)。 | The invention relates to a gas treatment method and system of a gas storage facility (2), in particular on board a ship, the method comprising the following stages : an extraction of a first gas (4a, 4b, 5a, 5b, ) in the liquid state from a first tank (4) or first vessel (5; 500), a first subcooling of the first gas in the liquid state, andstorage of the subcooled first gas in the liquid state in the lower part of the first tank (4) or of the first vessel (5; 500) or of a second tank or of a second vessel, so as to constitute a reserve layer of cold (4c, 5c, 500c) of the subcooled first gas in the liquid state at the bottom of the first or second tank (4) or of the first or second vessel (5; 500). | Gaztransport Et Technigaz | Gaztransport Et Technigaz | US20210164728A1 | 美国 | F25J1/02 | KR1020200111208A; EP3743651A1; RU2020125193A3; RU2772630C2; RU2020125193A; JP2021512258A; JP7301853B2; KR102646624B1; CN111630313B; CN111630313A; WO2019145342A1; US20210164728A1 | 1 | Borisevich, Pavel; Aoun, Bernard; Buissart, Martin; Deletre, Bruno | Gaztransport Et Technigaz
1139 | DE602015069398 | 2015-02-27 | 发明授权 | 2021-06-02 | 授权 | 用于输送和液化气体的方法和设备 | METHOD AND FACILITY FOR TRANSPORTING AND LIQUEFYING GAS | 本发明涉及一种用于将气体从生产点输送到使用点的方法。 该方法包括：液化气体的步骤，其中气体在热交换单元(10)中被冷却到低于液化所述气体的温度； 以及将液化气体输送到使用点的步骤。 所述方法的特征在于，所述热交换单元(10)接近生产点，并且在所述热交换单元(10)中使用来自预存储在所述热交换单元(10)附近的罐中的介质(5)的冷冻物来冷却。 | The invention relates to a method for transporting gas from a point of production to a point of use. The method comprises : a step of liquefying the gas, in which the gas is cooled to a temperature lower than a temperature for liquefying said gas in a heat exchange unit (10); and a step of transporting the liquefied gas to the point of use. Said method is characterized in that the heat exchange unit (10) is near the point of production and in that frigories, from a medium (5) pre-stored in a tank near the heat exchange unit (10), are used for cooling in the heat exchange unit (10). | Engie | Engie | DE602015069398T2 | 德国 | F25J1/02 | FR3018111A1; DK3114418T3; ES2878173T3; FR3018111B1; EP3114418A2; WO2015136182A3; WO2015136182A2; CN106461318A; EP3114418B1; DE602015069398T2; ATE1394380T1; GR20210401696T3
1140 | EP08857460 | 2008-12-05 | 发明授权 | 2021-06-02 | 授权 | 一种用于基于气体膨胀过程调节冷却系统的冷却能力的方法。 | METHOD FOR REGULATION OF COOLING CAPACITY OF A COOLING SYSTEM BASED ON A GAS EXPANSION PROCESS. | 描述了一种用于调节使用气体膨胀冷却回路的冷却系统的冷却能力的方法和相关系统，其中冷却原理是将一个或多个气态冷却介质流从较高压力膨胀到较低压力， 以下列步骤为特征的： 暂时减少在冷却回路(100)中循环的冷却介质的量，因为一部分气态冷却介质在较高压力下被预冷却并从冷却回路(100)中抽出， 通过膨胀装置(102)将冷却的气态冷却介质的部分膨胀到较低的压力，使得至少一部分液体冷却介质分离， 从未冷凝气体中分离液体，以便暂时存储在存储单元(104)中，从而液体暂时不在另外关闭的冷却回路(100)中循环， 此后，根据需要将暂时存储的气态冷却介质从存储单元(104)返回到冷却回路(100)，以及将未冷凝气体和蒸发的冷却介质从存储单元(104)返回到冷却回路(100)中的适当位置。 还描述了一种基于气体膨胀冷却来降低冷却设备的冷却能力的系统。 | A method and associated system for regulation of the cooling capacity of a cooling system that uses a gas expansion cooling circuit where the cooling principle is expansion of one or more gaseous cooling medium streams from a higher pressure to a lower pressure are described, characterised by the following steps : —reducing the amount of cooling medium which is circulated in the cooling circuit (100) temporarily in that a fraction of gaseous cooling medium is pre-cooled at a higher pressure and is extracted from the cooling circuit (100), —expanding the fraction of cooled gaseous cooling medium across an expansion device (102) to a lower pressure so that at least one part of liquid cooling medium separates, —separating the liquid from the non-condensed gas for temporary storage in a storage unit (104) so that the liquid is temporarily not circulated in the otherwise closed cooling circuit (100), —thereafter to return temporarily stored gaseous cooling medium from the storage unit (104) to the cooling circuit (100) according to need, and—returning non-condensed gas and evaporated cooling medium from the storage unit (104) to a suitable location in the cooling circuit (100). A system to reduce the cooling capacity of a cooling installation based on gas expansion cooling, is also described. | Aragon As | Aragon As | EP2229567B1 | 欧洲专利局 | F25J1/02 | WO2009072900A1; US20100236286A1; EP2229567B1; AU2008332005A1; EP2229567A1; AU2008332005B2; EP2229567A4; JP2011506894A; BRPI0820929B1; CA2711372C; US9528758B2; BRPI0820929A2; KR1020100118564A; CA2711372A1; NO20076291L; JP5410443B2; NO328493B1; ATE1398842T1; DE602008064012T2 | 2 |  | Aragon As
1141 | ROEP2724100T2 |  | 发明申请 | 2021-05-28 | 公开 | 用制冷剂气体在封闭三重封闭中液化天然气的方法 | NATURAL GAS LIQUIDATION PROCESS IN CLOSED TRIPLE CLOSED WITH REFRIGERANT GAS |  |  | Saipem Spa | Saipem Spa | ROEP2724100T2 | 罗马尼亚 | F25J1/02 | ROEP2724100T2
1142 | CN201910671302.4 | 2019-07-24 | 发明授权 | 2021-05-25 | 未缴年费 | 一种高效新型氯气液化器 | Efficient novel chlorine liquefier | 本发明公开了一种高效新型氯气液化器，包括氯气液化器外壳，所述氯气液化器外壳的一侧安装有冷凝机，所述冷凝机的一端安装有圆形管，所述圆形管的另一端安装有高压泵，所述高压泵的底端安装有固定底板，所述高压泵的上端安装有L型管，所述冷凝机的上端安装有导气管，所述导气管的外表面安装有第一阀门，所述氯气液化器外壳的另一侧安装有液位管，所述液位管的外表安装有压力表，所述氯气液化器外壳的一端安装有液氯管。本发明通过设置有一系列的结构使得该装置制取液氯的速度大大的得到了提高，液氯的制取率较高，从而使得产能得到大大的提升，且大大的降低了场地的使用，从而可以放置更多的装置进行制。 | The invention discloses an efficient novel chlorine liquefier. The efficient novel chlorine liquefier comprises a chlorine liquefier shell, wherein a condenser is arranged on one side of the chlorineliquefier shell, one end of the condenser is provided with a round pipe, and the other end of the round pipe is provided with a high-pressure pump; the bottom end of the high-pressure pump is providedwith a fixed bottom plate, the upper end of the high-pressure pump is provided with an L-shaped pipe, and a gas guide pipe is arranged at the upper end of the condenser; and a first valve is arrangedon the outer surface of the gas guide pipe, the other side of the chlorine liquefier shell is provided with a liquid level pipe, a pressure gauge is arranged on the outer surface of the liquid levelpipe, and a liquid chlorine pipe is arranged on one end of the chlorine liquefier shell. According to the efficient novel chlorine liquefier, by arranging a series of structures, the speed of preparing the liquid chlorine by the device is greatly increased, the liquid chlorine preparation rate is high, so that the productivity is greatly improved, moreover, the use of the site is greatly reduced, and therefore more devices can be placed for preparation. | 王彪 | 王彪 | CN110375520B | 中国 | F25J1/02 | CN110375520B; CN110375520A
1143 | EP15713210 | 2015-02-27 | 发明授权 | 2021-05-19 | 授权 | 用于输送和液化气体的方法和设备 | METHOD AND FACILITY FOR TRANSPORTING AND LIQUEFYING GAS | 本发明涉及一种用于将气体从生产点输送到使用点的方法。 该方法包括：液化气体的步骤，其中气体在热交换单元(10)中被冷却到低于液化所述气体的温度； 以及将液化气体输送到使用点的步骤。 所述方法的特征在于，所述热交换单元(10)接近生产点，并且在所述热交换单元(10)中使用来自预存储在所述热交换单元(10)附近的罐中的介质(5)的冷冻物来冷却。 | The invention relates to a method for transporting gas from a point of production to a point of use. The method comprises : a step of liquefying the gas, in which the gas is cooled to a temperature lower than a temperature for liquefying said gas in a heat exchange unit (10); and a step of transporting the liquefied gas to the point of use. Said method is characterized in that the heat exchange unit (10) is near the point of production and in that frigories, from a medium (5) pre-stored in a tank near the heat exchange unit (10), are used for cooling in the heat exchange unit (10). | Engie | Engie | EP3114418B1 | 欧洲专利局 | F25J1/02 | FR3018111A1; DK3114418T3; ES2878173T3; FR3018111B1; EP3114418A2; WO2015136182A3; WO2015136182A2; CN106461318A; EP3114418B1; DE602015069398T2; ATE1394380T1; GR20210401696T3 | 1 |  | Engie
1144 | US16563692 | 2019-09-06 | 发明授权 | 2021-05-18 | 授权 | 使用从传热流体的旁路流预冷却的工艺气体的主动式磁再生液化器 | Active magnetic regenerative liquefier using process gas pre-cooling from bypass flow of heat transfer fluid | 一种将氢气液化成液态氢的方法，包括： 将氢气连续引入主动式磁再生制冷机模块， 其中模块具有一个， 两个， 三级或四级， 其中每个级包括旁路流动热交换器，该旁路流动热交换器从低磁场或消磁磁场部分的冷侧接收旁路氦传热气体，该低磁场或消磁磁场部分包括处于氢气第一冷入口温度的磁性制冷剂床，并且在该低磁场或消磁磁场部分的冷侧排出氢气或流体。 第一冷出口温度； 其中氢气的显热被一级模块中的旁路流动热交换器或两者中的旁路流动热交换器的组合完全除去， 三级或四级模块， 在整个主动磁再生循环中，磁性制冷剂床在其居里温度或低于居里温度下操作， 旁通氦传热第一冷入口温度和氢气第一冷出口温度之间的温差对于每个旁通流换热器为1-2K。 | A process for liquefying hydrogen gas into liquid hydrogen that includes : continuously introducing hydrogen gas into an active magnetic regenerative refrigerator module, wherein the module has one, two, three or four stages, wherein each stage includes a bypass flow heat exchanger that receives a bypass helium heat transfer gas from a cold side of a low magnetic or demagnetized field section that includes a magnetic refrigerant bed at a hydrogen gas first cold inlet temperature and discharges hydrogen gas or fluid at a first cold exit temperature; wherein sensible heat of the hydrogen gas is entirely removed by the bypass flow heat exchanger in the one stage module or a combination of the bypass flow heat exchangers in the two, three or four stage module, the magnetic refrigerant bed operates at or below its Curie temperature throughout an entire active magnetic regeneration cycle, and a temperature difference between the bypass helium heat transfer first cold inlet temperature and the hydrogen gas first cold exit temperature is 1 to 2 K for each bypass flow heat exchanger. | Jamie D. Holladay; Kerry D. Meinhardt; Evgueni Polikarpov; Edwin C. Thomsen; John Barclay; Jun Cui | Emerald Energy Nw, Llc | US11009290B2 | 美国 | F25J1/02 | US11009290B2; US20190390899A1 | 2 | Holladay, Jamie D.; Meinhardt, Kerry D.; Polikarpov, Evgueni; Thomsen, Edwin C.; Cui, Jun; Barclay, John | Battelle Memorial Institute; Emerald Energy Nw, Llc
1145 | US16166569 | 2018-10-22 | 发明授权 | 2021-05-18 | 授权 | 以液化气体为唯一制冷剂的风冷式大规模浮式LNG生产方法 | Method for air cooled, large scale, floating LNG production with liquefaction gas as only refrigerant | 一种大规模气冷浮式液化，储存和卸载从岸上燃气管网收集的天然气的方法。 从岸上管道质量气源收集并预处理以除去不需要的化合物的气体在岸上被压缩和冷却，然后用管道输送到海上船舶以液化以生产LNG。 | A method for large-scale, air-cooled floating liquefaction, storage and offloading of natural gas gathered from onshore gas pipeline networks. Gas gathered from on-shore pipeline quality gas sources and pre-treated to remove unwanted compounds is compressed and cooled onshore before being piped to an offshore vessel for liquefaction to produce LNG. | Global Lng Services As; Tor Christensen; Pål Leo Eckbo | Global Lng Services As | US11009291B2 | 美国 | F25J1/02 | US11009291B2; US20200003489A1 | 1 | Christensen, Tor; Eckbo, Pål Leo | Global Lng Services As
1146 | ATE1382774 | 2011-06-28 | 发明申请 | 2021-05-15 | 权利终止 | 处理包含甲烷的烃流的方法及其装置 | METHOD OF TREATING A HYDROCARBON STREAM COMPRISING METHANE, AND AN APPARATUS THEREFOR | 在用于处理具有甲烷的烃流的方法和设备中，通过与预冷制冷剂的间接热交换来冷却至少一部分烃流和主制冷剂流。 将预冷的烃物流通入萃取塔的第一入口，流出物流从萃取塔排出。 流出物流和至少一部分预冷却的主制冷剂物流被输送到另一个热交换器，在那里它们都被冷却，从而提供冷却的富甲烷烃物流和至少一个冷却的主制冷剂物流。 流出物流通过另一热交换器和预冷烃物流通过萃取塔的第一入口包括相对于预冷烃物流间接地热交换流出物流。 | In a method and apparatus for treating a hydrocarbon stream having methane, at least a part of the hydrocarbon stream and a main refrigerant stream are cooled by indirect heat exchanging against a pre-cooling refrigerant. The pre-cooled hydrocarbon stream is passed to a first inlet of an extraction column, and an effluent stream is discharged from the extraction column. The effluent stream and at least a part of the pre-cooled main refrigerant stream are passed to a further heat exchanger, where they are both cooled thereby providing a cooled methane-enriched hydrocarbon stream and at least one cooled main refrigerant stream. The passing of the effluent stream to the further heat exchanger and the passing of the pre-cooled hydrocarbon stream to the first inlet of the extraction column includes indirectly heat exchanging the effluent stream against the pre-cooled hydrocarbon stream. | Shell Internationale Research Maatschappij B.V. | Shell Internationale Research Maatschappij B.V. | ATE1382774T1 | 奥地利 | F25J1/02 | AP2012006622A0; WO2012001001A2; AP201206622D0; WO2012001001A3; AU2011273541A1; AU2011273541B2; US10215485B2; CA2803468C; KR101787335B1; KR1020130088141A; EP2588822B1; CA2803468A1; EP2588822A2; CN103299145A; CN103299145B; US20130098103A1; DE602011070682T2; ATE1382774T1
1147 | SG11201803521S | 2016-11-10 | 发明授权 | 2021-05-12 | 权利恢复 | 储存液氮的LNG运载工具上天然气液化的方法 | METHOD OF NATURAL GAS LIQUEFACTION ON LNG CARRIERS STORING LIQUID NITROGEN | 一种生产液化天然气(LNG)的方法。 将天然气流输送至液化容器。 使用至少一个热交换器在液化容器上液化天然气流，所述至少一个热交换器在天然气流和液氮流之间交换热以至少部分地汽化液化的氮气流，从而形成温热的氮气流和至少部分地冷凝的包含LNG的天然气流。 液化容器包括至少一个仅储存液氮的罐和至少一个仅储存LNG的罐。 | A method for producing liquefied natural gas (LNG). A natural gas stream is transported to a liquefaction vessel. The natural gas stream is liquefied on the liquefaction vessel using at least one heat exchanger that exchanges heat between the natural gas stream and a liquid nitrogen stream to at least partially vaporize the liquefied nitrogen stream, thereby forming a warmed nitrogen gas stream and an at least partially condensed natural gas stream comprising LNG. The liquefaction vessel includes at least one tank that only stores liquid nitrogen and at least one tank that only stores LNG. | Exxonmobil Upstream Research Co | Exxonmobil Upstream Research Co | SG11201803521SB | 新加坡 | F25J1/02 | SG11201803521SB
1148 | CN201911004145.8 | 2019-10-22 | 发明授权 | 2021-05-11 | 授权 | 一种天然气制冷液化的装置及方法 | Natural gas refrigeration liquefaction device and method | 本发明公开了一种天然气制冷液化的装置及方法。本发明中，冷剂通过冷剂压缩机不同段压缩后分别经级间冷却器与级间分离器分离后，分别进入BOG换热器和重烃换热器与其中低温BOG和低温的重烃进行换热，从而增加了液相冷剂的过冷度，避免冷剂泵的使用，提高了制冷效率，降低了生产功耗；且主低温换热器采用四级制冷，液化效率较高；本发明适用于高重烃含量的天然气进行液化。 | The invention discloses a natural gas refrigerating and liquefying device and method. In the natural gas refrigerating and liquefying device and method, after refrigerants are compressed through different sections of a refrigerant compressor and separated through an interstage cooler and an interstage separator, the refrigerants enter a BOG heat exchanger and a heavy hydrocarbon heat exchanger toexchange heat with low-temperature BOG and low-temperature heavy hydrocarbon in the BOG heat exchanger and the heavy hydrocarbon heat exchanger, accordingly, the supercooling degree of liquid-phase refrigerants is increased, usage of a refrigerant pump is avoided, the refrigerating efficiency is improved, and production power consumption is reduced; four-level refrigeration is adopted in a main low-temperature heat exchanger, and the liquefying efficiency is high; and the natural gas refrigerating and liquefying device and method are applicable to liquefying of high-heavy-hydrocarbon-content natural gas. | 中海石油气电集团有限责任公司 | 中海石油气电集团有限责任公司 | CN110749159B | 中国 | F25J1/02 | CN110749159A; CN110749159B
1149 | CA2887205 | 2013-10-29 | 发明授权 | 2021-05-04 | 授权 | 用于冷却富烃馏分的方法 | METHOD FOR COOLING A HYDROCARBON-RICH FRACTION | 本发明涉及一种用于冷却富烃馏分的方法， 特别是天然气， 其中富烃馏分(1)通过至少一个制冷剂回路(10-15)冷却， 制冷剂至少包括氮， 二氧化碳， 甲烷和/或C2+-烃， 制冷剂的压缩由至少一个涡轮压缩机(C1)进行，该涡轮压缩机具有一个或多个气体润滑的滑环密封件， 涡轮压缩机(C1)被供给制冷剂和/或外部气体或气体混合物的部分流，所述外部气体或气体混合物基本上具有氮和/或甲烷作为主要阻挡气体，并且氮作为次要阻挡气体被供给。 根据本发明，至少暂时地从制冷剂回路(10-15)中除去至少一种富氮流(21)。 | The invention relates to a method for cooling a hydrocarbon-rich fraction, in particular of natural gas, wherein the hydrocarbon-rich fraction (1) is cooled against at least one refrigerant circuit (10 - 15), the refrigerant includes at least nitrogen, carbon dioxide, methane and/or C2+-hydrocarbons, the compression of the refrigerant is carried out by at least one turbo compressor (C1) having one or more gas-lubricated sliding-ring seals, and the turbo compressor (C1) is supplied with a partial stream of the refrigerant and/or an external gas or gas mixture, substantially having nitrogen and/or methane, as primary barrier gas, and nitrogen is supplied as secondary barrier gas. According to the invention, at least one nitrogen-rich stream (21) is removed from the refrigerant circuit (10 - 15), at least temporarily. | Linde Aktiengesellschaft | Linde Aktiengesellschaft | CA2887205C | 加拿大 | F25J1/02 | WO2014067652A2; US20150253068A1; WO2014067652A3; RU2015120287A; MY173231A; BRPI1509199A2; CA2887205A1; CN105143800A; CN105143800B; AU2013339779A1; AU2013339779B2; CA2887205C; NO20150685A1; DE102012021637A1
1150 | CN202021903978.6 | 2020-09-03 | 实用新型 | 2021-05-04 | 未缴年费 | 通量可调的液化天然气预冷装置 | Flux-adjustable liquefied natural gas precooling device | 本实用新型公开了一种通量可调的液化天然气预冷装置，包括连接管，连接管两端通过法兰与天然气管道连接；连接管两端连接有增压阀和调节阀；连接管上表面连接有冷却室，冷却室底部连接有隔热棉；隔热棉上表面设置有制冷器；制冷器通过循环管与连接管内部的预冷片配合；预冷片包括连接在连接管内壁的多块竖直隔板，隔板两侧的连接管内壁连接有过滤板。该装置解决了现有天然气液化系统在冷却时需要的冷能较高，冷却效率较慢的问题，具有可预先对天然气进行预冷，预冷效果好，可通过增压阀和调节阀调整通量，从而调整预冷效果，使后续液化过程保持高效的特点。 | The flux-adjustable liquefied natural gas precooling device comprises a connecting pipe, and the two ends of the connecting pipe are connected with a natural gas pipeline through flanges; two ends of the connecting pipe are connected with a pressurizing valve and a regulating valve; the upper surface of the connecting pipe is connected with a cooling chamber; the bottom of the cooling chamber is connected with heat insulation cotton; a refrigerator is arranged on the upper surface of the heat insulation cotton; the refrigerator is matched with a precooling sheet in the connecting pipe through a circulating pipe; the precooling sheet comprises a plurality of vertical partition plates connected to the inner wall of the connecting pipe, and filter plates are connected to the inner wall of the connecting pipe on the two sides of the partition plates. The device solves the problems that an existing natural gas liquefaction system needs high cold energy during cooling and is low in cooling efficiency, and has the advantages that natural gas can be pre-cooled in advance, the pre-cooling effect is good, flux can be adjusted through the pressure increasing valve and the adjusting valve, accordingly, the pre-cooling effect is adjusted, and the follow-up liquefaction process is kept efficient. | 宜昌力能液化燃气有限公司 | 宜昌力能液化燃气有限公司 | CN213119737U | 中国 | F25J1/02 | CN213119737U
1151 | HRP20210341 | 2012-06-22 | 发明授权 | 2021-04-30 | 授权 | 用冷却剂气体的三重闭合回路液化天然气的方法 | METHOD FOR LIQUEFYING NATURAL GAS WITH A TRIPLE CLOSED CIRCUIT OF COOLANT GAS | 一种液化天然气的方法， a)使其流过三个串联的热交换器，其中气体被冷却到T3； T3小于/等于天然气在大气压下的液化温度； 和b)使压力P1低于P3的第一制冷剂气体流闭路循环进入第三交换器并离开第一交换器， 使用第一膨胀器以在高于P2的P3下膨胀第二流的第一部分而获得的第一流，第二流相对于进入第一交换器并离开第二交换器的天然气流流动； 和压力P2高于P1且低于P3的第三物流，其相对于第一物流流动，进入第二交换器并离开第一交换器； c)压缩得到的压力为P3的第二物流。 | A process for liquefying natural gas by; a) causing it to flow through three series connected heat exchangers, where gas is cooled to T3; T3 is less/equal to the liquefaction temperature of natural gas at atmospheric pressure; and b) causing the closed circuit circulation of a first stream of refrigerant gas at a pressure P1 lower than P3 entering the third exchanger and leaving the first exchanger, the first stream obtained using a first expander to expand a first portion of a second stream at P3 higher than P2, the second stream flowing relative to the natural gas stream entering the first exchanger and leaving the second exchanger; and a third stream at a pressure P2 higher than P1 and lower than P3 flowing relative to the first stream, entering the second exchanger and leaving the first exchanger; c) the second stream at the pressure P3 obtained by compression. | Saipem Spa | Saipem Spa | HRP20210341T1 | 克罗地亚 | F25J1/02 | HRP20210341T1
1152 | KR1020197014891 | 2017-11-07 | 发明授权 | 2021-04-30 | 授权 | 用于多级冷却的系统和方法 | Systems and methods for multistage cooling | 本发明公开了用于在混合制冷剂和级联制冷循环中使用一个或多个液体驱动喷射器并结合泵进行多级冷却的系统和方法。 | Systems and methods for multi-stage refrigeration in mixed refrigerant and cascade refrigeration cycles using one or more liquid motive eductors. | Bechtel Hydrocarbon Technology Solutions Inc | Bechtel Hydrocarbon Technology Solutions Inc | KR102246805B1 | 韩国 | F25J1/02 | US10514202B2; KR1020190074299A; US10533793B2; US20180231304A1; US20190041126A1; WO2018089343A1; KR102246805B1; JP6924831B2; IN201917018469A; US20180180355A1; JP2019535991A
1153 | DE602011070682 | 2011-06-28 | 发明授权 | 2021-04-29 | 权利终止 | 处理包含甲烷的烃流的方法及其装置 | METHOD OF TREATING A HYDROCARBON STREAM COMPRISING METHANE, AND AN APPARATUS THEREFOR | 在用于处理具有甲烷的烃流的方法和设备中，通过与预冷制冷剂的间接热交换来冷却至少一部分烃流和主制冷剂流。 将预冷的烃物流通入萃取塔的第一入口，流出物流从萃取塔排出。 流出物流和至少一部分预冷却的主制冷剂物流被输送到另一个热交换器，在那里它们都被冷却，从而提供冷却的富甲烷烃物流和至少一个冷却的主制冷剂物流。 流出物流通过另一热交换器和预冷烃物流通过萃取塔的第一入口包括相对于预冷烃物流间接地热交换流出物流。 | In a method and apparatus for treating a hydrocarbon stream having methane, at least a part of the hydrocarbon stream and a main refrigerant stream are cooled by indirect heat exchanging against a pre-cooling refrigerant. The pre-cooled hydrocarbon stream is passed to a first inlet of an extraction column, and an effluent stream is discharged from the extraction column. The effluent stream and at least a part of the pre-cooled main refrigerant stream are passed to a further heat exchanger, where they are both cooled thereby providing a cooled methane-enriched hydrocarbon stream and at least one cooled main refrigerant stream. The passing of the effluent stream to the further heat exchanger and the passing of the pre-cooled hydrocarbon stream to the first inlet of the extraction column includes indirectly heat exchanging the effluent stream against the pre-cooled hydrocarbon stream. | Shell Internationale Research Maatschappij B.V. | Shell Internationale Research Maatschappij B.V. | DE602011070682T2 | 德国 | F25J1/02 | AP2012006622A0; WO2012001001A2; AP201206622D0; WO2012001001A3; AU2011273541A1; AU2011273541B2; US10215485B2; CA2803468C; KR101787335B1; KR1020130088141A; EP2588822B1; CA2803468A1; EP2588822A2; CN103299145A; CN103299145B; US20130098103A1; DE602011070682T2; ATE1382774T1
1154 | CN201710220966.X | 2017-04-06 | 发明授权 | 2021-04-27 | 授权 | 操作天然气液化设施的方法 | Method for operating a natural gas liquefaction facility | 一种用于控制天然气液化设备的主热交换器中的天然气和制冷剂的流动的方法。该方法基于一个或多个过程变量和设定点提供对通过热交换器的天然气进料流的流速的自动控制。通过热交换器的制冷剂流的流速由不同的过程变量和设定点控制，并且独立于天然气进料流的流速而被控制。 | A method for controlling the flow of natural gas and refrigerant in the main heat exchanger of a natural gas liquefaction facility. The method provides for the automated control of a flow rate of a natural gas feed stream through a heat exchanger based on one or more process variables and set points. The flow rate of refrigerant streams through the heat exchanger is controlled by different process variables and set points, and is controlled independently of the flow rate of the natural gas feed stream. | 气体产品与化学公司 | 赫尔克里士工程有限责任公司 | CN107345735B | 中国 | F25J1/02 | CN107345735A; EP3255364A1; EP3255364B1; AU2017202136A1; AU2017202136B2; US10393429B2; KR1020170114988A; RU2017111464A; CA2963210A1; KR101910735B1; MY180048A; JP2017187274A; CA2963210C; RU2749542C2; US20170292783A1; RU2017111464A3; JP6585653B2; CN107345735B | 1 | 气体产品与化学公司 | 赫尔克里士工程有限责任公司
1155 | GR20210400397 | 2012-06-22 | 发明授权 | 2021-04-26 | 授权 | 用冷却剂气体的三重闭合回路液化天然气的方法 | METHOD FOR LIQUEFYING NATURAL GAS WITH A TRIPLE CLOSED CIRCUIT OF COOLANT GAS | 一种液化天然气的方法， a)使其流过三个串联的热交换器，其中气体被冷却到T3； T3小于/等于天然气在大气压下的液化温度； 和b)使压力P1低于P3的第一制冷剂气体流闭路循环进入第三交换器并离开第一交换器， 使用第一膨胀器以在高于P2的P3下膨胀第二流的第一部分而获得的第一流，第二流相对于进入第一交换器并离开第二交换器的天然气流流动； 和压力P2高于P1且低于P3的第三物流，其相对于第一物流流动，进入第二交换器并离开第一交换器； c)压缩得到的压力为P3的第二物流。 | A process for liquefying natural gas by; a) causing it to flow through three series connected heat exchangers, where gas is cooled to T3; T3 is less/equal to the liquefaction temperature of natural gas at atmospheric pressure; and b) causing the closed circuit circulation of a first stream of refrigerant gas at a pressure P1 lower than P3 entering the third exchanger and leaving the first exchanger, the first stream obtained using a first expander to expand a first portion of a second stream at P3 higher than P2, the second stream flowing relative to the natural gas stream entering the first exchanger and leaving the second exchanger; and a third stream at a pressure P2 higher than P1 and lower than P3 flowing relative to the first stream, entering the second exchanger and leaving the first exchanger; c) the second stream at the pressure P3 obtained by compression. | Saipem S.P.A. | Saipem S.P.A. | GR20210400397T3 | 希腊 | F25J1/02 | US9557101B2; AU2012273829A1; EP2724100A2; AU2012273829B2; SI2724100T1; AU2012273829C1; CY1124080T1; HUE053378T2; WO2012175889A4; BR112013033341B1; ES2854990T3; WO2012175889A3; FR2977015B1; WO2012175889A2; FR2977015A1; BRPI1333341A2; PT2724100T; RS61507B1; US20140190205A1; EP2724100B1; DK2724100T3; ATE1341390T1; DE602012073494T2; GR20210400397T3; HRP20210341T1; EEE020476B1; SKE36611T3
1156 | KR1020190024592 | 2019-03-04 | 发明授权 | 2021-04-26 | 授权 | 直接式液化系统及液化工艺 | Direct type liquefaction system and liquefaction process | 图1是示出根据本发明实施例的直接型液化天然气液化系统的流程图，该液化系统包括填充有制冷剂的冷却水箱和设置在冷却水箱内的试剂1热交换器。 预冷部与低温冷却器的后端连接，对从低温冷却器供给的气体进行冷却。 根据权利要求2所述的液化单元，其中，所述液化单元连接到所述低温冷却器的后端，以液化从所述低温冷却器2供应的气体。 连接到液化器的后端以存储由液化器产生的液体的存储罐。 本发明的特征在于它包括。 | The present invention relates to a direct cooling-type liquefaction system and a process of the same. In particular, the direct cooling-type liquefaction system comprises : a first precooling unit which includes a cooling tank filled with a coolant and a first heat exchanger disposed inside the cooling tank, and which cools gas supplied from the outside by using the cold heat of the coolant; a second precooling unit which includes a deep freezer and a heat exchanger coupled to one side of the deep freezer, and which is coupled to the rear end of the first precooling unit to cool gas supplied from the first precooling unit; a liquefaction unit which includes a deep freezer and a heat exchanger coupled to one side of the deep freezer, and which is connected to the rear end of the second precooling unit to liquefy gas supplied from the second precooling unit; and a storage tank which is connected to the rear end of the liquefaction unit to store liquid produced from the liquefaction unit. According to the present invention, the direct cooling-type liquefaction system can increase a liquefaction volume and maximize a liquefaction efficiency. | (주)메타비스타 | (주)메타비스타 | KR102244318B1 | 韩国 | F25J1/02 | KR102244318B1; KR1020200073956A | [12 empty] | 权属案件 | Baek Jong Hun | Blue H2
1157 | CN202021182097.X | 2020-06-23 | 实用新型 | 2021-04-20 | 未缴年费 | 一种液氩废气回收装置 | Liquid argon waste gas recovery device | 本实用新型公开了一种液氩废气回收装置，包括液氩罐、通气管道，所述液氩罐的上端固定连接有防护罩，所述液氩罐的上端固定连接有出气管，所述出气管贯穿防护罩，所述出气管的一端拆分连接有连接管，所述通气管道的内壁与连接管的侧面滑动连接，所述通气管道的一端固定连接有真空泵，所述通气管道的侧面固定连接有固定块，所述固定块的下端设置有压力检测器，所述通气管道的另一端固定连接有集气槽，所述通气管道的另一端相对于集气槽的下方固定连接有冷凝器，所述通气管道的另一端相对于冷凝器的一侧固定连接有液氩缓冲槽，所述通气管道的另一端口固定连接有第二密封罩。本实用新型中，可以有效进行对液氩废气回收使用，使用效果非常好。 | The utility model discloses a liquid argon waste gas recovery device which comprises a liquid argon tank and a ventilation pipeline, the upper end of the liquid argon tank is fixedly connected with a protective cover, the upper end of the liquid argon tank is fixedly connected with a gas outlet pipe, the gas outlet pipe penetrates through the protective cover, and one end of the gas outlet pipe is detachably connected with a connecting pipe. The inner wall of the ventilation pipeline is connected with the side face of the connecting pipe in a sliding mode, one end of the ventilation pipeline is fixedly connected with a vacuum pump, the side face of the ventilation pipeline is fixedly connected with a fixing block, a pressure detector is arranged at the lower end of the fixing block, and the other end of the ventilation pipeline is fixedly connected with a gas collecting groove. A condenser is fixedly connected to the other end of the ventilation pipeline relative to the lower portion of the gas collection tank, a liquid argon buffer tank is fixedly connected to the other end of the ventilation pipeline relative to one side of the condenser, and a second sealing cover is fixedly connected to the other port of the ventilation pipeline. According to the device, the liquid argon waste gas can be effectively recycled, and the using effect is very good. | 苏州华业气体制造有限公司 | 苏州华业气体制造有限公司 | CN213020532U | 中国 | F25J1/02 | CN213020532U
1158 | CN201910958025.5 | 2019-10-10 | 发明授权 | 2021-04-16 | 授权 | 一种提高天然气液化装置能效的方法 | Method for improving energy efficiency of natural gas liquefaction device | 本发明通过对混合制冷循环液化工艺冷剂中的氮气、甲烷、乙烯和异戊烷这4种组分xi进行编码，将自然变量xi变成规范变量zi，再根据冷剂中各组分所占的百分比组合方案利用流程模拟软件得到不同参数条件下的冷剂单位冷量，建立起冷剂单位冷量与规范变量之间的高阶回归方程，通过规划求解的方法得到该高阶回归方程的各项回归系数，进一步计算得到指定的冷剂单位冷量条件下各规范变量的最佳取值，从而可以得到与指定的冷剂单位冷量相对应的冷剂中各组分的百分比，即得到天然气液化工艺冷剂优化配比，从而有效提高天然气液化装置能量利用率，减少系统能耗，降低生产成本。 | The invention provides a method for improving the energy efficiency of a natural gas liquefaction device. According to the method, x of four components of nitrogen, methane, ethylene and isopentanein a cooling agent in a hybrid refrigeration cycle liquefaction process are encoded, the natural variables x are changed to canonical variables Z, then according to a percentage combination scheme occupied by each component in the cooling agent, the cooling agent unit cooling capacity under different parameter conditions is obtained by utilizing the flow simulation software, a high order regression equation between the cooling agent unit cooling capacity and the canonical variables is established, regression coefficients of the high order regression equation are obtained through a planning solving method, and then the optimal value of each canonical variable under a specified cooling agent unit cooling capacity condition is calculated, so that the percentage of each component in the cooling agent corresponding to the specified cooling agent unit cooling capacity can be obtained, namely, the optimum mixture ratio of the cooling agent for the natural gas liquefaction process is obtained, so that the energy utilization rate of the natural gas liquefaction device is effectively improved, the system energy consumption is reduced, and the production cost is reduced. | 陕西延长石油天然气有限责任公司 | 陕西延长石油天然气有限责任公司 | CN110779275B | 中国 | F25J1/02 | CN110779275A; CN110779275B
1159 | CN202021552146.4 | 2020-07-30 | 实用新型 | 2021-04-16 | 授权 | 一种液化二氧化碳的增压装置 | Supercharging device for liquefied carbon dioxide | 本实用新型公开了一种液化二氧化碳的增压装置，属于二氧化碳设备技术领域；包括二氧化碳气源、输送管、增压泵、总阀，所述二氧化碳气源通过输送管与外界连通，增压泵安装于输送管上，所述二氧化碳气源与增压泵之间设置总阀；还包括支管、支阀和压缩机，所述支管与总阀和增压泵之间的输送管连通，支管上依次安装支阀和压缩机，支管出气端连接于增压泵进气端；本实用新型增压装置减少二氧化碳气瓶余量的浪费，避免其排入空气中污染环境，回收利用率高，经济环保。 | The utility model discloses a supercharging device for liquefied carbon dioxide and belongs to the technical field of carbon dioxide equipment. The device comprises a carbon dioxide gas source, a conveying pipe, a booster pump and a main valve, the carbon dioxide gas source is communicated with the outside through the conveying pipe, the booster pump is installed on the conveying pipe, and the main valve is arranged between the carbon dioxide gas source and the booster pump; the system further comprises a branch pipe, a branch valve and a compressor, the branch pipe is communicated with the conveying pipe between the main valve and the booster pump, the branch valve and the compressor are sequentially installed on the branch pipe, and the air outlet end of the branch pipe is connected to the air inlet end of the booster pump; the pressurizing device reduces the waste of the residual carbon dioxide gas cylinder, prevents the residual carbon dioxide gas cylinder from being discharged into air to pollute the environment, and is high in recycling rate, economical and environment-friendly. | 昆明珑瑞一焰气体产品配送服务有限公司 | 昆明珑瑞一焰气体产品配送服务有限公司 | CN212987772U | 中国 | F25J1/02 | CN212987772U
1160 | AU2019202814 | 2019-04-22 | 发明授权 | 2021-04-15 | 授权 | 使用气相制冷剂冷却烃流的方法和系统 | METHOD AND SYSTEM FOR COOLING A HYDROCARBON STREAM USING A GAS PHASE REFRIGERANT | 本文描述的是用于使用包含甲烷或甲烷和氮气的混合物的制冷剂液化天然气流的方法和系统。5方法和系统使用制冷回路和循环，该制冷回路和循环使用一个或多个涡轮膨胀器来膨胀一股或多股气态制冷剂流以提供一股或多股至少主要为气态的制冷剂流，该一股或多股至少主要为气态的制冷剂流用于提供用于液化和/或预冷天然气的制冷，以及使用J-T阀来将液态或两相制冷剂流膨胀到较低压力以提供10蒸发制冷剂流，该蒸发制冷剂流提供用于过冷的制冷。-----------------------------------------------I co L U)(0 I1 CY)I%CN'I I00 CN L cco C)v C))00 00 CY C)V 00(0 co C.0 N 000(00(00 00 0 | ABSTRACT Described herein are methods and systems for the liquefaction of a natural gas stream using a refrigerant comprising methane or a mixture of methane and nitrogen. The 5 methods and systems use a refrigeration circuit and cycle that employs one or more turbo-expanders to expand one or more streams of gaseous refrigerant to provide one or more streams of at least predominantly gaseous refrigerant that are used to provide refrigeration for liquefying and/or precooling the natural gas, and a J-T valve to expand down to a lower pressure a stream of liquid or two-phase refrigerant to provide a 10 vaporizing stream of refrigerant that provides refrigeration for sub-cooling. - - - - - ------------------- I co L U) (0 I1 CY) I% cN' I I00 CN L cco C)v C)) 00 00 CY C)V 00 (0 co C.0 N 000 (00 (00 00 0 | Air Products And Chemicals, Inc. | Air Products And Chemicals, Inc. | AU2019202814B2 | 澳大利亚 | F25J1/02 | EP3561420A1; KR1020190125193A; RU2727500C1; AU2019202814A1; AU2019202814B2; CA3040876A1; CN110411145A; CN110411145B; US20190331413A1; JP6835902B2; KR102230084B1; CA3040876C; JP2019190818A; US10866022B2; CN210773044U |  | Air Products And Chemicals, Inc. | Hercules Project Company Llc
1161 | AU2020239674 | 2020-09-23 | 发明申请 | 2021-04-15 | 公开 | 烃类流体液化系统装置及其系统 | HYDROCARBON FLUID LIQUEFACTION SYSTEM INSTALLATION AND SYSTEM THERFOR | 本发明的一个方面涉及一种烃类流体液化系统，5包括：第一热交换模块(1A)，其包括预冷交换器，所述预冷交换器包括预冷回路和多个预冷制冷剂回路，所述预冷制冷剂回路用于通过膨胀的第一混合制冷剂流的循环来预冷进料流；以及第二热交换模块(2A)，其包括液化交换器，该液化交换器包括液化回路和液化制冷剂回路，用于通过膨胀的第二混合制冷剂流的循环来液化进料流，其中每个热交换模块(1A，2A)包括隔热壁和框架，该框架允许模块被运输和固定，并且允许第一热交换模块(1A)堆叠在第二热交换模块(2A)的顶部。5待发表附图摘要：图2 1/3[图1]NG A15 A32 A30-, A3 R-D--O R---2 A105 A11 21 1 A-+2B2 A13’~~~~~~3 A20----A A3 2B A2--LN A21 32[图2]2C1A 1C A NG 1C 1AB 1BC-1A 1B 2C 2BC 2BA LNG 2A 2AB | ABSTRACT Mixed-refrigerant hydrocarbon fluid liquefaction system installation and system therefor One aspect of the invention relates to a hydrocarbons fluid liquefaction system, 5 comprising a first heat-exchange module (1A) comprising a pre-cooling exchanger comprising a pre-cooling circuit and a plurality of pre-cooling refrigerant circuits for pre cooling the feed stream through the circulation of an expanded first mixed-refrigerant stream, and a second heat-exchange module (2A) comprising a liquefaction exchanger comprising a liquefaction circuit and a liquefaction refrigerant circuit for liquefying the o feed stream through the circulation of an expanded second mixed-refrigerant stream, wherein each heat-exchange module (1A, 2A) comprises thermally insulating walls and a framework that allows the module to be transported and secured, and allows the first heat-exchange module (1A) to be stacked on top of the second heat-exchange module (2A). 5 Figure to be published with the abstract : Figure 2 1/3 [FIG.1] NG A15 A32 A30-, A3 r -D -- o r--- 2 A105 A11 21 1 A-+ 2B2 A13 ' ~ ~ ~ ~~ ~ 3 A20 ---- A A3 2B A2--LN A21 32 [FIG.2] 2C1A 1C A NG 1C 1AB 1BC -1A 1B 2C 2BC 2Ba LNG 2A 2AB | L'air Liquide, Société Anonyme Pour L'etude Et L'exploitation Des Procédés Georges Claude | L'air Liquide, Société Anonyme Pour L'etude Et L'exploitation Des Procédés Georges Claude | AU2020239674A1 | 澳大利亚 | F25J1/02 | US20210095919A1; RU2020130514A; FR3101406B1; FR3101406A1; AU2020239674A1
1162 | EEE020476 | 2012-06-22 | 发明授权 | 2021-04-15 | 授权 | 用冷却剂气体的三重闭合回路液化天然气的方法 | METHOD FOR LIQUEFYING NATURAL GAS WITH A TRIPLE CLOSED CIRCUIT OF COOLANT GAS | 一种液化天然气的方法， a)使其流过三个串联的热交换器，其中气体被冷却到T3； T3小于/等于天然气在大气压下的液化温度； 和b)使压力P1低于P3的第一制冷剂气体流闭路循环进入第三交换器并离开第一交换器， 使用第一膨胀器以在高于P2的P3下膨胀第二流的第一部分而获得的第一流，第二流相对于进入第一交换器并离开第二交换器的天然气流流动； 和压力P2高于P1且低于P3的第三物流，其相对于第一物流流动，进入第二交换器并离开第一交换器； c)压缩得到的压力为P3的第二物流。 | A process for liquefying natural gas by; a) causing it to flow through three series connected heat exchangers, where gas is cooled to T3; T3 is less/equal to the liquefaction temperature of natural gas at atmospheric pressure; and b) causing the closed circuit circulation of a first stream of refrigerant gas at a pressure P1 lower than P3 entering the third exchanger and leaving the first exchanger, the first stream obtained using a first expander to expand a first portion of a second stream at P3 higher than P2, the second stream flowing relative to the natural gas stream entering the first exchanger and leaving the second exchanger; and a third stream at a pressure P2 higher than P1 and lower than P3 flowing relative to the first stream, entering the second exchanger and leaving the first exchanger; c) the second stream at the pressure P3 obtained by compression. | Saipem S.P.A. | Saipem S.P.A. | EEE020476B1 | 爱沙尼亚 | F25J1/02 | US9557101B2; AU2012273829A1; EP2724100A2; AU2012273829B2; SI2724100T1; AU2012273829C1; CY1124080T1; HUE053378T2; WO2012175889A4; BR112013033341B1; ES2854990T3; WO2012175889A3; FR2977015B1; WO2012175889A2; FR2977015A1; BRPI1333341A2; PT2724100T; RS61507B1; US20140190205A1; EP2724100B1; DK2724100T3; ATE1341390T1; DE602012073494T2; GR20210400397T3; HRP20210341T1; EEE020476B1; SKE36611T3
1163 | WOEP20078328 | 2020-10-08 | 发明申请 | 2021-04-15 | 进入国家阶段-PCT有效期满 | 用于抑制热声系统中的声流的装置 | DEVICE FOR THE SUPPRESSION OF ACOUSTIC STREAMING IN THERMOACOUSTIC SYSTEMS | 一种用于通过声波传递能量的热声系统，包括处理体积。 用声波传播通过的流体填充所述处理体积，并且所述处理体积包括：声学网络，所述声学网络包括顺从体积，热声芯和流体惯性； 热声芯包括冷热交换器，热交换器和再生器； 所述冷热交换器布置在所述热交换器的第一侧上，所述再生器位于所述热交换器和所述冷热交换器之间； 在热交换器的第二侧上邻近热交换器设置热缓冲区。 所述热声系统包括布置在所述热缓冲区中与所述热交换器相邻的分隔元件。 所述分隔元件被配置为在所述热缓冲区中的声波传播方向上阻挡所述流体通过所述热缓冲区的质量流，同时允许所述声波通过所述热缓冲区。 | A thermoacoustic system for transfer of energy by an acoustic wave, includes a process volume. The process volume is filled with a fluid through which the acoustic wave propagates, and includes - an acoustic network including a compliance volume, a thermoacoustic core and a fluidic inertia; the thermoacoustic core including a cold heat exchanger, a hot heat exchanger and a regenerator; the cold heat exchanger arranged on a first side of the hot heat exchanger with the regenerator between the hot and cold heat exchangers; a thermal buffer zone is positioned adjoining the hot heat exchanger on a second side thereof. The thermoacoustic system includes a partitioning element that is arranged in the thermal buffer zone adjacent to the hot heat exchanger. The partitioning element is configured for blocking mass flow of the fluid through the thermal buffer zone in a direction of acoustic wave propagation in the thermal buffer zone, while allowing passage of the acoustic wave through the thermal buffer zone. | Nederlandse Organisatie Voor Toegepast-Natuurwetenschappelijk Onderzoek Tno | Nederlandse Organisatie Voor Toegepast-Natuurwetenschappelijk Onderzoek Tno | WO2021069618A1 | 世界知识产权组织(WIPO) | F25J1/02 | EP3805682A1; US20240093917A1; EP4042083A1; WO2021069618A1
1164 | EP11727503 | 2011-06-28 | 发明授权 | 2021-04-14 | 授权 | 处理包含甲烷的烃流的方法及其装置 | METHOD OF TREATING A HYDROCARBON STREAM COMPRISING METHANE, AND AN APPARATUS THEREFOR | 在用于处理具有甲烷的烃流的方法和设备中，通过与预冷制冷剂的间接热交换来冷却至少一部分烃流和主制冷剂流。 将预冷的烃物流通入萃取塔的第一入口，流出物流从萃取塔排出。 流出物流和至少一部分预冷却的主制冷剂物流被输送到另一个热交换器，在那里它们都被冷却，从而提供冷却的富甲烷烃物流和至少一个冷却的主制冷剂物流。 流出物流通过另一热交换器和预冷烃物流通过萃取塔的第一入口包括相对于预冷烃物流间接地热交换流出物流。 | In a method and apparatus for treating a hydrocarbon stream having methane, at least a part of the hydrocarbon stream and a main refrigerant stream are cooled by indirect heat exchanging against a pre-cooling refrigerant. The pre-cooled hydrocarbon stream is passed to a first inlet of an extraction column, and an effluent stream is discharged from the extraction column. The effluent stream and at least a part of the pre-cooled main refrigerant stream are passed to a further heat exchanger, where they are both cooled thereby providing a cooled methane-enriched hydrocarbon stream and at least one cooled main refrigerant stream. The passing of the effluent stream to the further heat exchanger and the passing of the pre-cooled hydrocarbon stream to the first inlet of the extraction column includes indirectly heat exchanging the effluent stream against the pre-cooled hydrocarbon stream. | Shell Internationale Research Maatschappij B.V. | Shell Internationale Research Maatschappij B.V. | EP2588822B1 | 欧洲专利局 | F25J1/02 | AP2012006622A0; WO2012001001A2; AP201206622D0; WO2012001001A3; AU2011273541A1; AU2011273541B2; US10215485B2; CA2803468C; KR101787335B1; KR1020130088141A; EP2588822B1; CA2803468A1; EP2588822A2; CN103299145A; CN103299145B; US20130098103A1; DE602011070682T2; ATE1382774T1 | 1 |  | Shell Internationale Research Maatschappij B.V.
1165 | EP19202035 | 2019-10-08 | 发明申请 | 2021-04-14 | 撤回 | 用于抑制热声系统中的声流的装置 | DEVICE FOR THE SUPPRESSION OF ACOUSTIC STREAMING IN THERMOACOUSTIC SYSTEMS | 一种用于通过声波传递能量的热声系统，包括处理体积。 用声波传播通过的流体填充所述处理体积，并且所述处理体积包括：声学网络，所述声学网络包括顺从体积，热声芯和流体惯性； 热声芯包括冷热交换器，热交换器和再生器； 所述冷热交换器布置在所述热交换器的第一侧上，所述再生器位于所述热交换器和所述冷热交换器之间； 在热交换器的第二侧上邻近热交换器设置热缓冲区。 所述热声系统包括布置在所述热缓冲区中与所述热交换器相邻的分隔元件。 所述分隔元件被配置为在所述热缓冲区中的声波传播方向上阻挡所述流体通过所述热缓冲区的质量流，同时允许所述声波通过所述热缓冲区。 | A thermoacoustic system for transfer of energy by an acoustic wave, includes a process volume. The process volume is filled with a fluid through which the acoustic wave propagates, and includes - an acoustic network including a compliance volume, a thermoacoustic core and a fluidic inertia; the thermoacoustic core including a cold heat exchanger, a hot heat exchanger and a regenerator; the cold heat exchanger arranged on a first side of the hot heat exchanger with the regenerator between the hot and cold heat exchangers; a thermal buffer zone is positioned adjoining the hot heat exchanger on a second side thereof. The thermoacoustic system includes a partitioning element that is arranged in the thermal buffer zone adjacent to the hot heat exchanger. The partitioning element is configured for blocking mass flow of the fluid through the thermal buffer zone in a direction of acoustic wave propagation in the thermal buffer zone, while allowing passage of the acoustic wave through the thermal buffer zone. | Nederlandse Organisatie Voor Toegepast- Natuurwetenschappelijk Onderzoek Tno | Nederlandse Organisatie Voor Toegepast- Natuurwetenschappelijk Onderzoek Tno | EP3805682A1 | 欧洲专利局 | F25J1/02 | EP3805682A1; US20240093917A1; EP4042083A1; WO2021069618A1
1166 | SKE36611 | 2012-06-22 | 发明申请 | 2021-04-14 | 授权 | 用冷却剂气体的三重闭合回路液化天然气的方法 | METHOD FOR LIQUEFYING NATURAL GAS WITH A TRIPLE CLOSED CIRCUIT OF COOLANT GAS | 一种液化天然气的方法， a)使其流过三个串联的热交换器，其中气体被冷却到T3； T3小于/等于天然气在大气压下的液化温度； 和b)使压力P1低于P3的第一制冷剂气体流闭路循环进入第三交换器并离开第一交换器， 使用第一膨胀器以在高于P2的P3下膨胀第二流的第一部分而获得的第一流，第二流相对于进入第一交换器并离开第二交换器的天然气流流动； 和压力P2高于P1且低于P3的第三物流，其相对于第一物流流动，进入第二交换器并离开第一交换器； c)压缩得到的压力为P3的第二物流。 | A process for liquefying natural gas by; a) causing it to flow through three series connected heat exchangers, where gas is cooled to T3; T3 is less/equal to the liquefaction temperature of natural gas at atmospheric pressure; and b) causing the closed circuit circulation of a first stream of refrigerant gas at a pressure P1 lower than P3 entering the third exchanger and leaving the first exchanger, the first stream obtained using a first expander to expand a first portion of a second stream at P3 higher than P2, the second stream flowing relative to the natural gas stream entering the first exchanger and leaving the second exchanger; and a third stream at a pressure P2 higher than P1 and lower than P3 flowing relative to the first stream, entering the second exchanger and leaving the first exchanger; c) the second stream at the pressure P3 obtained by compression. | Saipem S.P.A. | Saipem S.P.A. | SKE36611T3 | 斯洛伐克 | F25J1/02 | US9557101B2; AU2012273829A1; EP2724100A2; AU2012273829B2; SI2724100T1; AU2012273829C1; CY1124080T1; HUE053378T2; WO2012175889A4; BR112013033341B1; ES2854990T3; WO2012175889A3; FR2977015B1; WO2012175889A2; FR2977015A1; BRPI1333341A2; PT2724100T; RS61507B1; US20140190205A1; EP2724100B1; DK2724100T3; ATE1341390T1; DE602012073494T2; GR20210400397T3; HRP20210341T1; EEE020476B1; SKE36611T3
1167 | CN201810191022.9 | 2018-03-08 | 发明授权 | 2021-04-13 | 授权 | 用于冷却烃进料流的改进的方法和设备 | Improved method and apparatus for cooling a hydrocarbon feed stream | 一种通过使用混合冷却系统和方法来提高天然气液化过程的效率的系统和方法。更具体地说，一种用于将跨临界预冷制冷过程转换成亚临界过程的系统和方法。在一个实施方案中，使用节能器将制冷剂冷却到亚临界温度。在另一实施方案中，使用辅助热交换器将制冷剂冷却到亚临界温度。任选地，节能器或辅助热交换器当环境温度足够低以将制冷剂冷却到亚临界温度时可以被旁路。在另一实施方案中，制冷剂是等熵膨胀的。 | A system and method for increasing the efficiency of natural gas liquefaction processes by using a hybrid cooling system and method. More specifically, a system and method for converting a transcritical precooling refrigeration process to a subcritical process. In a first alternative, the refrigerant (510) is cooled to sub-critical temperature using an economizer (525A). In a second alternativeembodiment, the refrigerant is cooled to a sub-critical temperature using an auxiliary heat exchanger. Optionally, the economizer or auxiliary heat exchanger can be bypassed when ambient temperatures are sufficiently low to cool the refrigerant to a sub-critical temperature in the ambient cooler (517). In an embodiment, the refrigerant is isentropically expanded. | 气体产品与化学公司 | 赫尔克里士工程有限责任公司 | CN109838973B | 中国 | F25J1/02 | CN209131237U; RU2018108052A; CA2996932A1; CA2996932C; MY196372A; JP2019095175A; JP6659752B2; KR1020190062108A; RU2018108052A3; CN109838973B; EP3489601A1; CN109838973A; KR102152495B1; EP3489601B1; AU2018201588A1; AU2018201588B2 | 1 | 气体产品与化学公司 | 赫尔克里士工程有限责任公司
1168 | CN202021557495.5 | 2020-07-31 | 实用新型 | 2021-04-13 | 授权 | 一种沼气净化及液化系统 | Biogas purification and liquefaction system | 本实用新型公开了一种沼气净化及液化系统，包括气液分离器、第一导向机构、第二导向机构，所述气液分离器包括罐身、伸出部、出气口、封头和进气口，所述罐身的顶部设置有伸出部，所述封头固定于伸出部的顶部，且封头上设置有和封头内部连通的出气口，所述罐身的外壁设置有和罐身内部连通的进气口，所述罐身的底部设置有和罐身内部连通的排液口，第一导向机构包括第一导槽、第一导柱、第一固定杆和第一固定口；本实用新型的有益效果是：通过设计的第一导向机构，增加了封头和伸出部的导向，使得封头和伸出部通过螺栓穿过对应的螺栓孔固定更快捷；通过设计的第二导向机构，进一步增加导向，使得封头和伸出部通过螺栓穿过对应的螺栓孔固定更快捷。 | The utility model discloses a marsh gas purifying and liquefying system which comprises a gas-liquid separator, a first guide mechanism and a second guide mechanism, the gas-liquid separator comprises a tank body, an extending part, a gas outlet, an end socket and a gas inlet, the extending part is arranged at the top of the tank body, the end socket is fixed at the top of the extending part, and the gas inlet is communicated with the extending part. Wherein the tank body is provided with a seal head, the seal head is provided with an air outlet communicated with the interior of the seal head, the outer wall of the tank body is provided with an air inlet communicated with the interior of the tank body, the bottom of the tank body is provided with a liquid outlet communicated with the interior of the tank body, and the first guide mechanism comprises a first guide groove, a first guide column, a first fixing rod and a first fixing opening; the beneficial effects of the utility model are that : through the designed first guide mechanism, the guidance of the end socket and the extension part is increased, so that the end socket and the extension part can be fixed more quickly by bolts penetrating through the corresponding bolt holes; and through the designed second guide mechanism, the guide is further increased, so that the end socket and the extending part are fixed more quickly by enabling bolts to penetrate through the corresponding bolt holes. | 山东交通学院 | 山东哈工一诺新材料有限公司 | CN212962424U | 中国 | F25J1/02 | CN212962424U | 2 | 山东三润物联网有限公司; 山东交通学院 | 山东哈工一诺新材料有限公司; 山东三润物联网有限公司
1169 | CN202011558945.7 | 2020-12-25 | 发明申请 | 2021-04-09 | 驳回 | 一种带正–仲氢转化的氢液化系统 | Hydrogen liquefaction system with ortho-parahydrogen conversion | 本发明公开了一种带正–仲氢转化的氢液化系统，由七个串联设置的氢液化冷箱构成，每个氢液化冷箱的结构包括：由内壳体和外壳体构成的壳体，在壳体中设置有用于输送氢液化制冷剂的呈螺旋状盘旋的换热管、用于输送氢气/液氢的第一输氢管道和第二输氢管道、以及用于将正仲氢转化催化剂填满或泄出于内壳体中的催化剂进料管和催化剂出料管，在第一输氢管道和第二输氢管道中分别设置有管道过滤嘴；排列于第一个的氢液化冷箱中的氢液化制冷剂为液化丙烷，排列于第二个至第七个的氢液化冷箱中的氢液化制冷剂均为液氮。该系统能在氢液化的同时完成氢气/液氢正‑仲态的转化、并确保氢液化的同时仲氢占比超过95%。 | The invention discloses a hydrogen liquefaction system with ortho-parahydrogen conversion. The hydrogen liquefaction system is composed of seven hydrogen liquefaction cold boxes which are arranged in series, and each hydrogen liquefaction cold box structurally comprises a shell composed of an inner shell body and an outer shell body; the shell is provided with a spiral heat exchange pipe used for conveying a hydrogen liquefaction refrigerant, a first hydrogen conveying pipeline and a second hydrogen conveying pipeline for conveying hydrogen/liquid hydrogen, and a catalyst feeding pipe and a catalyst discharging pipe used for filling or discharging an ortho-parahydrogen conversion catalyst into or out of the inner shell; pipeline filter tips are respectively arranged in the first hydrogen conveying pipeline and the second hydrogen conveying pipeline; and the hydrogen liquefaction refrigerant arranged in the first hydrogen liquefaction cold box is liquefied propane, and the hydrogen liquefaction refrigerants arranged in the second hydrogen liquefaction cold box to the seventh hydrogen liquefaction cold box are both liquid nitrogen. According to the system, hydrogen/liquid hydrogen ortho-state and para-state conversion can be completed while hydrogen liquefaction is conducted, and it is ensured that the parahydrogen proportion exceeds 95% while hydrogen liquefaction is conducted. | 江苏国富氢能技术装备股份有限公司; 张家港氢云新能源研究院有限公司 | 江苏国富氢能技术装备股份有限公司; 张家港氢云新能源研究院有限公司 | CN112629158A | 中国 | F25J1/02 | WO2022135515A1; CN112629158A
1170 | AU2020239665 | 2020-09-23 | 发明申请 | 2021-04-08 | 公开 | 热交换器、具有包括所述热交换器的双制冷循环的液化系统 | HEAT EXCHANGER, LIQUEFACTION SYSTEM WITH DUAL REFRIGERATION CYCLE COMPRISING SAID HEAT EXCHANGER | 热交换器、包括所述热交换器的具有双制冷循环的液化系统5本发明的一个方面涉及一种热交换器(100)，其包括：•热交换本体(110)，每个热交换本体包括：o用于接收第一流体(F1)的第一入口(111)，o用于排出第二流体(F2)的第一出口(112)，*用于第一流体的第一分配装置(10)，其连接到热交换本体的第一o入口并且包括至少一个主分配管道(11)，*用于第二流体的第一排出装置(20)，所述热交换体包括平行安装的第一组热交换体(S1)和平行安装的第二组热交换体(S2)，所述第一组和第二组热交换体相对于所述至少一个主分配管道或相对于所述至少一个主排放管道对称设置。0拟刊发附图摘要：图2 1/4[图1]2 3[图2]22 22 22 100 20 21 X 110 110 SI 110...-....--12 T 24-----24---------------24---23 | ABSTRACT HEAT EXCHANGER, LIQUEFACTION SYSTEM WITH DUAL REFRIGERATION CYCLE COMPRISING SAID HEAT EXCHANGER 5 An aspect of the invention relates to a heat exchanger (100) comprising : • heat exchange bodies (110) that each comprise : o a first inlet (111) for receiving a first fluid (F1), o a first outlet (112) for discharging a second fluid (F2), * first distribution means (10) for the first fluid, which are connected to the first o inlets of the heat exchange bodies and comprise at least one main distribution duct (11), * first discharging means (20) for the second fluid, which are connected to the first outlets of the heat exchange bodies and comprise at least one main discharging duct (21), 5 the heat exchange bodies comprising a first set (S1) of heat exchange bodies mounted in parallel and a second set (S2) of heat exchange bodies mounted in parallel, the first set and the second set of heat exchange bodies being disposed symmetrically with respect to said at least one main distribution duct or with respect to said at least one main discharging duct. 0 Figure to be published with the abstract : Figure 2 1/4 [Fig. 1] 2 3 [Fig. 2] 22 22 22 100 20 21 X 110 110 si 110 ..- .....- - 12 T 24-- -- - 24-- --- ----- ---24 ---23 | L'air Liquide, Société Anonyme Pour L'etude Et L'exploitation Des Procédés Georges Claude | L'air Liquide, Société Anonyme Pour L'etude Et L'exploitation Des Procédés Georges Claude | AU2020239665A1 | 澳大利亚 | F25J1/02 | US20210088277A1; RU2020130516A; AU2020239665A1; FR3101141A1
1171 | RU2020127998 | 2020-08-20 | 发明授权 | 2021-04-07 | 授权 | 气体液化系统 | GAS LIQUIDATION SYSTEM | 领域：制冷和低温技术。 物质：气体液化系统是指制冷和低温技术，其被设计为液化蒸发的组分，例如陆地发电厂和车辆中的燃料。 热交换器制成低温容器的形式，收集器位于液体体积的下部； 收集器上连接有带截止阀和压力调节器的液化气供气管道。 低温容器的下部通过阀门连接有管道，用于供给液态制冷剂和排除液化气。 低温容器的气体腔连接到制冷剂蒸气出口管，在制冷剂蒸气出口管中安装有排放阀。 收集器包括用于将气泡形式的液化气释放到液体制冷剂中的毛细通道， 而毛细通道以这样的方式位于收集器上，即从不同毛细通道向上通过液体冷却剂层而产生的气泡的轨迹不重合。 效果是：由于从不同毛细通道出来的气泡不混合，不完全冷凝，不到达低温容器的气腔，提高了气体液化过程的效率，提高了经济性。 5Cl，7DWG | FIELD : refrigeration and cryogenic technology. SUBSTANCE : gas liquefaction system refers to refrigeration and cryogenic technology and is designed to liquefy evaporated components, for example, fuels in land-based power plants and vehicles. The heat exchanger is made in the form of a cryogenic vessel with a collector located in its lower part of the liquid volume; a liquefied gas supply pipeline with a shut-off valve and a pressure regulator is connected to the collector. Pipelines are connected with the lower part of the cryogenic vessel through valves for supplying liquid refrigerant and removing liquefied gas. The gas cavity of the cryogenic vessel is connected to a refrigerant vapor outlet pipe in which a drain valve is installed. The collector contains capillary channels for the release of the liquefied gas in the form of bubbles into the liquid refrigerant, while the capillary channels are located on the collector in such a way that the trajectories of the bubbles emerging from different capillary channels upward through the layers of the liquid coolant do not coincide. EFFECT : increasing the efficiency of the gas liquefaction process and improving the economy due to the fact that the bubbles coming out of different capillary channels do not mix, completely condense and do not reach the gas cavity of the cryogenic vessel. 5 cl, 7 dwg | Shishkov Vladimir Aleksandrovich | Shishkov Vladimir Aleksandrovich | RU2746143C1 | 俄罗斯 | F25J1/02 | RU2746143C1
1172 | CN202010005229.X | 2020-01-03 | 发明授权 | 2021-04-06 | 授权 | 一种船用VOC、BOG综合液化系统及方法 | VOC (volatile organic compound) device for ship BOG comprehensive liquefying system and method | 一种船用VOC、BOG综合液化系统，包括VOC再液化循环、单工质双级双制冷温度的制冷循环、斯特林制冷循环和BOG再液化循环四个循环系统，其中VOC再液化循环系统通过第一换热器与第二换热器与压缩制冷循环连接，通过第四换热器与所述斯特林制冷循环连接，BOG再液化循环系统通过第五换热器与斯特林制冷循环连接，并在斯特林制冷循环系统中接入海水冷却循环。本发明将VOC再液化与BOG再液化相结合，利用单工质双级双制冷温度的压缩式制冷系统及斯特林制冷的船用VOC、BOG综合液化方法，实现VOC与BOG的综合再液化，克服了斯特林制冷机的高能耗问题，实现双级双制冷温度对VOC进行分级液化，有良好的制冷量调节能力。 | The invention discloses a marine VOC and BOG comprehensive liquefaction system. The marine VOC and BOG comprehensive liquefaction system comprises a VOC reliquefaction circulation system, a single-working-medium double-stage double-refrigeration-temperature refrigeration circulation system, a Stirling refrigeration circulation system and a BOG reliquefaction circulation system, and the VOC reliquefaction circulation system is connected with a compression refrigeration circulation system through a first heat exchanger and a second heat exchanger, and is connected with the Stirling refrigerationcirculation system through a fourth heat exchanger; and the BOG reliquefaction circulating system is connected with the Stirling refrigeration circulation system through a fifth heat exchanger, and is connected with a seawater cooling circulation system in the Stirling refrigeration circulation system. According to the marine VOC and BOG comprehensive liquefaction system, VOC reliquefaction and BOG reliquefaction are combined, comprehensive reliquefaction of VOC and BOG is achieved by means of a single-working-medium double-stage double-refrigeration-temperature compression type refrigerationsystem and a Stirling refrigeration marine VOC and BOG comprehensive liquefaction method, the problem of high energy consumption of a Stirling refrigerator is solved, the two-stage double-refrigeration-temperature grading liquefaction of the VOC is realized, and the good refrigerating capacity adjusting capability is realized. | 江苏科技大学 | 镇江市振兴海洋船舶重工有限公司 | CN111141107B | 中国 | F25J1/02 | CN111141107A; CN111141107B | 1 | 江苏科技大学 | 镇江市振兴海洋船舶重工有限公司 |  |  |  |  | 1 | 镇江市振兴海洋船舶重工有限公司 | 泰州市小微企业融资担保有限公司 | 泰州市小微企业融资担保有限公司
1173 | CN201811065046.6 | 2018-09-12 | 发明授权 | 2021-04-02 | 授权 | 多产品液化方法和系统 | Multi-product liquefying method and system | 液化系统能够以最小的闪蒸顺序或同时液化具有不同正常泡点的多种烃进料流。液化热交换器具有用于处理多个进料流的单独回路。具有最低标准沸点的进料流被充分过冷却以抑制大部分闪蒸。将具有相对高的标准沸点的进料流冷却至基本相同的温度，然后与旁路流混合以保持每种产物接近其正常的泡点。系统还可以通过使用专用电路或通过将相同的馈送分配给多个电路来一次液化一个流。 | A liquefaction system is capable of sequentially or simultaneously liquefying multiple feed streams of hydrocarbons having different normal bubble points with minimal flash. The liquefying heat exchanger has separate circuits for handling multiple feed streams. The feed stream with the lowest normal boiling point is sub-cooled sufficiently to suppress most of the flash. Feed streams with relatively high normal boiling points are cooled to substantially the same temperature, then blended with bypass streams to maintain each product near its normal bubble point. The system can also liquefy one stream at a time by using a dedicated circuit or by allocating the same feed to multiple circuits. | 气体产品与化学公司 | 赫尔克里士工程有限责任公司 | CN109579429B | 中国 | F25J1/02 | JP2019052839A; KR102189216B1; CA3016647C; RU2018132187A3; JP6867344B2; CA3016647A1; EP3457061B8; KR1020190030172A; CN209893808U; US20190078840A1; EP3457061B1; EP3457061A3; RU2018132187A; EP3457061A2; MY191025A; AU2018226462A1; AU2018226462B2; US10619917B2; CN109579429B; RU2743091C2; CN109579429A | 1 | 气体产品与化学公司 | 赫尔克里士工程有限责任公司
1174 | CN201910403170.7 | 2019-05-15 | 发明授权 | 2021-04-02 | 授权 | 一种蒸发气再液化回收系统 | Boil off gas reliquefaction recovery system | 本发明公开一种蒸发气再液化回收系统，包括机架以及设置于机架内并串连的初级冷却装置和二级冷却装置；所述初级冷却装置包括预冷交换器，所述预冷交换器的冷凝剂入口通过丙烷冷却器连接液氮储存罐，所述预冷交换器的冷凝剂出口还与货罐连通，所述二级冷却装置包括冷凝换热器以及冷凝分离罐，蒸发气在依次经过预冷交换器、冷凝换热器以及冷凝分离罐后液化并回流到货罐。上述技术方案的有益效果为：两级液化装置能够增加蒸发气的行程，保证对蒸发气进行彻底的液化，另外，采用液氮作为冷源，不需要使用压缩机，节省了能源，而液氮在吸热变为氮气后还能够对货罐进行扫舱的操作，保证了在不需要存气能够对货罐进行隋化处理。 | The invention discloses a boil-off gas reliquefaction recovery system comprising a rack, and a primary cooling device and a secondary cooling device which are arranged in the rack and connected in series; the primary cooling device comprises a precooling exchanger of which a condensing agent inlet is connected with a liquid nitrogen storage tank through a propane cooler, and a condensing agent outlet of the precooling exchanger further communicates with a cargo tank; and the secondary cooling device comprises a condensing heat exchanger and a condensing separation tank, and boil-off gas is liquefied through the precooling exchanger, the condensing heat exchanger and the condensing separation tank, and flows back to the cargo tank. According to the above technical scheme, the boil-off gas reliquefaction recovery system has the beneficial effects that the stroke of the boil-off gas can be increased through the primary and secondary cooling devices, and the thorough liquefaction of the boil-off gas is ensured; in addition, liquid nitrogen is used as a cold source, and a compressor is not required; energy sources are saved, while the liquid nitrogen can be further used for sweeping thecargo tank after the liquid nitrogen absorbs heat and is converted into nitrogen gas; and it is ensured that the cargo tank is subjected to inerting treatment under the condition that gas storage isnot required. | 挪威极地航运公司 | 挪威极地航运公司 | CN110173959B | 中国 | F25J1/02 | CN110173959A; CN110173959B
1175 | BG127316016 | 2012-06-22 | 发明申请 | 2021-03-31 | 公开 | 在封闭的三链中用冷冻气体液化天然气的方法 | NATURAL GAS LIQUIDATION PROCESS IN A CLOSED TRIPLE CHAIN ​​WITH REFRIGERATED GAS |  |  | Saipem S.P.A | Saipem S.P.A | BGEP2724100T3 | 保加利亚 | F25J1/02 | BGEP2724100T3
1176 | CN201910803945.X | 2019-08-28 | 发明授权 | 2021-03-30 | 授权 | 一种高压天然气的余压发电液化系统 | Residual-pressure power generation liquefying system of high-pressure natural gas | 本发明公开了一种高压天然气的余压发电液化系统，能够实现能量梯级利用，包括涡流管、预冷换热器、深冷换热器、气液分离器、气体膨胀机、液体膨胀机和发电机。高压天然气进入系统后分成两部分，一部分经过涡流管，涡流管中流出的冷流作为预冷冷剂；另一部分经过预冷换热器初步降温，然后进入分离器分离为气液两相进入深冷换热器继续降温，降温后通过膨胀机回收压力能并进一步降温，一股物流生产LNG，气相以及另一股流汇合作为深冷冷剂。所述系统充分利用天然气长输管道剩余压力能，不需要压缩机等动力设备，通过压力能的梯级利用实现天然气液化以及余压发电，适合应用于天然气调压站等。 | The invention discloses a residual pressure power generation liquefaction system for high-pressure natural gas, and the system can realize energy gradient utilization. The residual pressure power generation liquefaction system comprises a vortex tube, a pre-cooling heat exchanger, a deep cooling heat exchanger, a gas-liquid separator, a gas expansion machine, a liquid expansion machine and a generator. The high-pressure natural gas enters the system and then is divided into two parts, one part of the high-pressure natural gas passes through the vortex tube, and the cold flow out of the vortextube serves as a pre-cooling agent; and the other part is preliminarily cooled through the pre-cooling heat exchanger and then enters the separators to be separated into a gas phase and a liquid phase, the gas phase and the liquid phase enter the deep cooling heat exchanger to continue to be cooled, after cooling is conducted, the pressure energy is recovered through the expansion machines and further cooled, and one stream of the liquid phase is used for producing LNG, and the gas phase and the other stream are combined to serve as a deep cooling agent. According to the system, the residual pressure energy of a natural gas long-output pipeline is fully utilized, power equipment such as a compressor does not be required, natural gas liquefaction and residual-pressure power generation can be realized through stepped utilization of pressure energy, and the system is suitable for being applied to a natural gas pressure regulating station. | 中国科学院工程热物理研究所 | 中国科学院工程热物理研究所 | CN110715504B | 中国 | F25J1/02 | CN110715504A; CN110715504B
1177 | CN202021240939.2 | 2020-06-30 | 实用新型 | 2021-03-30 | 授权 | 一种合成用冰机二段防喘振系统 | Two-stage anti-surge system of ice maker for synthesis | 本申请提供了一种合成用冰机二段防喘振系统，包括一段氨冷器、二段氨冷器、一段分离器、二段分离器和冰机，所述一段氨冷器的出气口与所述一段分离器连接，所述二段氨冷器的出气口与所述二段分离器连接，所述一段分离器和所述二段分离器均与所述冰机连接，所述二段氨冷器的顶部设有进液口，所述一段分离器和所述二段分离器的出液口均与所述进液口连接，所述一段分离器和所述二段分离器的排液高度高于所述二段氨冷器的进液高度。应用本申请的技术方案，能够有效避免了冰机进入喘振区域。 | The invention provides a two-stage anti-surge system of an ice maker for synthesis, which comprises a first-stage ammonia cooler, a second-stage ammonia cooler, a first-stage separator, a second-stageseparator and an ice maker, an air outlet of the first-stage ammonia cooler is connected with the first-stage separator, an air outlet of the second-stage ammonia cooler is connected with the second-stage separator, and the first-stage separator is connected with the second-stage separator. The first-section separator and the second-section separator are both connected with the ice machine, a liquid inlet is formed in the top of the second-section ammonia cooler, and liquid outlets of the first-section separator and the second-section separator are both connected with the liquid inlet. And the liquid discharging heights of the first-section separator and the second-section separator are higher than the liquid inlet height of the second-section ammonia cooler. By means of the technical scheme, the ice machine can be effectively prevented from entering the surge area. | 河南晋开化工投资控股集团有限责任公司 | 河南晋开化工投资控股集团有限责任公司 | CN212842468U | 中国 | F25J1/02 | CN212842468U
1178 | US17031460 | 2020-09-24 | 发明申请 | 2021-03-25 | 放弃 | 热交换器，具有包括所述热交换器的双制冷循环的液化系统 | HEAT EXCHANGER, LIQUEFACTION SYSTEM WITH DUAL REFRIGERATION CYCLE COMPRISING SAID HEAT EXCHANGER | 一种具有多个热交换体的热交换器， 每个热交换体具有构造成接收第一流体的第一入口， 配置成排放第二流体的第一出口； 用于第一流体的第一分配装置， 它与热交换体的第一入口相连， 第一分配装置具有至少一个主分配管道，用于第二流体的第一排放装置，其连接到热交换体的第一出口，第一排放装置包括至少一个主排放管道。 所述多个热交换体可以具有平行安装的第一组热交换体和平行安装的第二组热交换体。 | A heat exchanger having a plurality of heat exchange bodies, each heat exchange body having a first inlet configured to receive a first fluid, a first outlet configured to discharge a second fluid, a first distribution means for the first fluid, which is connected to the first inlets of the heat exchange bodies, the first distribution means having at least one main distribution duct, a first discharging means for the second fluid, which is connected to the first outlets of the heat exchange bodies, the first discharging means comprising at least one main discharging duct. The plurality of heat exchange bodies may have a first set of heat exchange bodies mounted in parallel and a second set of heat exchange bodies mounted in parallel. | L'air Liquide, Société Anonyme Pour L'etude Et L'exploitation Des Procédés Georges Claude | L'air Liquide, Société Anonyme Pour L'etude Et L'exploitation Des Procédés Georges Claude | US20210088277A1 | 美国 | F25J1/02 | US20210088277A1; RU2020130516A; AU2020239665A1; FR3101141B1; FR3101141A1
1179 | JP2016238535 | 2016-12-08 | 发明授权 | 2021-03-24 | 授权 | 原料气液化装置及其控制方法 | Raw gas liquefying apparatus and its control method | 一种原料气液化装置，包括：供给原料气的供给管线； 使制冷剂循环的制冷剂循环管路； 制冷剂循环管路包括涡轮型膨胀单元，该涡轮型膨胀单元膨胀制冷剂以产生低温能量， 以及设置在膨胀单元的入口侧的膨胀单元入口阀， 在原料气体和制冷剂之间进行热交换的热交换器； 冷却器，其通过与液氮的热交换对原料气体和制冷剂进行初始冷却； 以及控制器，其操纵膨胀单元入口值的打开速率，并执行反馈控制以使膨胀单元的转速达到预定目标值， 以及在膨胀单元启动和停止时，向膨胀单元入口阀输出打开速率命令。 | A raw material gas liquefying device includes a feed line which feeds a raw material gas, a refrigerant circulation line which circulates a refrigerant, the refrigerant circulation line including an expansion unit of a turbine type which expands the refrigerant to generate cryogenic energy, and an expansion unit entrance valve provided at an entrance side of the expansion unit, a heat exchanger which exchanges heat between the raw material gas and the refrigerant, a cooler which performs initial cooling of the raw material gas and the refrigerant by heat exchange with liquid nitrogen, and a controller which manipulates the opening rate of the expansion unit entrance value and performs a feedback control so that the rotation speed of the expansion unit reaches a predetermined target value, and outputs the opening rate command to the expansion unit entrance valve, at start-up and stop of the expansion unit. | Kawasaki Heavy Ind Ltd | Kawasaki Heavy Ind Ltd | JP6845675B2 | 日本 | F25J1/02 | EP3553436A4; JP2018096556A; EP3553436A1; US11808502B2; AU2017373438A1; AU2017373438B2; EP3553436B1; WO2018105565A1; US20200003070A1; CN109690216B; CN109690216A; JP6845675B2
1180 | CN202021608459.7 | 2020-08-05 | 实用新型 | 2021-03-23 | 未缴年费 | 一种高纯二氧化碳生产用液化装置 | Liquefying device for high-purity carbon dioxide production | 本实用新型公开了一种高纯二氧化碳生产用液化装置，包括壳体、活塞、压缩腔、连接管一、冷却接头一、冷却座、冷却通道、换热套体、换热通道、输入接头、单向阀一、冷却接头二、底座、连接管二、冷却腔、缓冲腔、阀门、滑块、弹簧、单向阀二、活动块、连杆、转盘、连接轴和电机；本实用新型具有结构合理简单、生产成本低、安装方便，功能齐全，设置的电机能够带动转盘旋转，而转盘的旋转则通过连接轴和连杆带动活塞上下移动，从而能够对二氧化碳气体直接进行压缩后输送到冷却腔中进行冷却液化，也就提高了液化的效率；本实用新型中设置的换热通道和蛇形的冷却腔，从而提高了二氧化碳气体流动的行程，也就提高了冷却液化的效果。 | The utility model discloses a liquefying device for high-purity carbon dioxide production. The cooling device comprises a shell, a piston, a compression cavity, a first connecting pipe, a first cooling connector, a cooling base, a cooling channel, a heat exchange sleeve, a heat exchange channel, an input connector, a first one-way valve, a second cooling connector, a base, a second connecting pipe, a cooling cavity, a buffer cavity, a valve, a sliding block, a spring, a second one-way valve, a movable block, a connecting rod, a rotating disc, a connecting shaft and a motor. The carbon dioxideliquefying device has the advantages of being reasonable and simple in structure, low in production cost, convenient to install and complete in function, the arranged motor can drive the rotary disc to rotate, the rotary disc rotates to drive the piston to move up and down through the connecting shaft and the connecting rod, and therefore carbon dioxide gas can be directly compressed and then conveyed into the cooling cavity to be cooled and liquefied; the liquefaction efficiency is also improved; according to the utility model, the heat exchange channel and the snake-shaped cooling cavity arearranged, so that the flowing stroke of carbon dioxide gas is improved, and the cooling and liquefying effects are also improved. | 天津中贯工业气体有限公司 | 天津中贯工业气体有限公司 | CN212778202U | 中国 | F25J1/02 | CN212778202U
1181 | CN202021879181.7 | 2020-09-01 | 实用新型 | 2021-03-23 | 未缴年费 | 一种天然气液化生产制造系统 | Natural gas liquefaction production manufacturing system | 本实用新型公开了一种天然气液化生产制造系统，包括预处理箱、蒸汽分离箱、第一液化处理箱、第二液化处理箱、第三液化处理箱和控制器，所述预处理箱内部设置有第一反应层和第二反应层，所述蒸汽分离箱与所述第一液化处理箱之间通过第一导气管连接，所述第一液化处理箱与所述第二液化处理箱之间通过第二导气管连接，所述第二液化处理箱与所述第三液化处理箱之间通过第三导气管连接，所述第一液化处理箱、所述第二液化处理箱和所述第三液化处理箱均由壳体、制冷循环器和天然气舱体构成。有益效果：能够对天然气进行除杂除蒸汽，通过分级冷却液化的方式对天然气进行多次液化，提高天然气的液化效率，同时在液化时进行加压，进一步提高液化效率。 | The utility model discloses a natural gas liquefaction production manufacturing system which comprises a pretreatment box, a steam separation box, a first liquefaction treatment box, a second liquefaction treatment box, a third liquefaction treatment box and a controller. The steam separation box is connected with the first liquefaction treatment box through a first gas guide pipe, the first liquefaction treatment box is connected with the second liquefaction treatment box through a second gas guide pipe, and the second liquefaction treatment box is connected with the third liquefaction treatment box through a third gas guide pipe. The first liquefaction treatment box, the second liquefaction treatment box and the third liquefaction treatment box are each composed of a shell, a refrigeration circulator and a natural gas cabin. The natural gas liquefying device has the beneficial effects of being capable of removing impurities and steam from natural gas, liquefying the natural gas for multiple times in a graded cooling liquefying manner, improving the liquefying efficiency of the natural gas, and meanwhile, pressurizing during liquefying to further improve the liquefying efficiency. | 遵义双闽新能源有限公司 | 遵义双闽新能源有限公司 | CN212778203U | 中国 | F25J1/02 | CN212778203U
1182 | RU2019133710 | 2019-10-22 | 发明授权 | 2021-03-22 | 授权 | 固态生产除氦外的任何气体的方法和用可拆卸的可重复使用的固体气体低温元件实现该方法的装置 | METHOD FOR PRODUCING ANY GASES EXCEPT HELIUM IN A SOLID STATE AND A DEVICE FOR ITS IMPLEMENTATION WITH A REMOVABLE REUSABLE SOLID GAS CRYOGENIC ELEMENT | 领域：低温技术。 物质：本发明涉及低温技术，可用于在工业生产中获得任何固态气体(除氦外)，如甲烷。 该方法是这样实现的：使用温度低于冷却的液化气的结晶温度的制冷剂来冷却通过任何目前已知的方法获得的液化气，直到获得固态气体。 用于产生固态气体的装置包括结晶单元和具有可移除的可重复使用的固体-气体低温元件(SGCEL)的成形-填充单元。 该结晶单元由绝热体和推进器(例如，螺杆)组成，绝热体内有三个同心布置的同轴管，用于用制冷剂冷却液化气体，推进器用于将液化气体移动到成形-填充单元中，然后将非晶气体移动到成形-填充单元中。 一种成型包装装置，包括一滚筒，该滚筒内设置有旋转机构和分离机构， 六个可拆卸模块，每个可拆卸模块中具有四个可拆卸的可重复使用的固体-气体低温元件(SGCEL)，用于将可拆卸模块进给到滚筒内并在滚筒内移动， 以固态模制气体并用其填充SGCEL，SGCEL容器和可移除模块的密封和抽空。 SGCEL有两个， 同心设置， 金属圆柱形可折叠容器， 其间产生至少10-4mmHg的真空， 存放时， 固态气体的输送和SGCEL作为用于各种输送系统和其它装置的设备的通用能量和/或化学单元的用途， 用于民用和军用目的的设备，装置和设备，住宅楼和构筑物等。效果：由于气体的密封，提高了气体储存和使用的便利性，并获得固态气体，用于它们的运输和储存以及它们随后在相关工业中的使用。 9Cl，11DWG | FIELD : cryogenic technology. SUBSTANCE : invention relates to cryogenic technology and can be used to obtain any gases in industrial production (except helium) in a solid state such as methane. The method is implemented as follows : liquefied gas obtained by any currently known method is cooled using a refrigerant having a temperature below the crystallization temperature of the cooled liquefied gas until a solid state gas is obtained. The device for producing gas in a solid state contains a crystallization unit and a forming-packing unit with a removable reusable solid-gas cryogenic element (SGCEL). The crystallization unit consists of a heat-insulated body in which there are three concentrically arranged coaxial pipes for cooling the liquefied gas with a refrigerant and a propeller (for example, a screw) for moving liquefied and then amorphous and then solidified gas into the forming-packing unit. The forming and packing unit contains a drum with rotating and disconnecting mechanisms placed inside, six removable modules with four removable reusable solid-gas cryogenic elements (SGCELs) in each removable module and is intended for feeding and moving the removable module inside the drum, molding gas in a solid state and filling the SGCEL with it, sealing and evacuation of the SGCEL vessels and the removable module. The SGCEL has two, concentrically located one in the other, metal cylindrical collapsible vessels, between which a vacuum of at least 10-4 mm Hg is created, for storage, transportation of gas in a solid state and the use of the SGCEL as a universal energy and/or chemical unit of equipment for various systems of transport and other means, installations, devices and equipment for civil and military purposes, residential buildings and structures, etc. EFFECT : improving the convenience of storage and use of gases due to their sealing and obtaining gases in a solid state for their transportation and storage as well as their subsequent use in relevant industries. 9 cl, 11 dwg | Belovodskij Aleksandr Lvovich; рязанов антон валентинович; герасимов алексей владимирович | Belovodskij Aleksandr Lvovich; рязанов антон валентинович; герасимов алексей владимирович | RU2745259C1 | 俄罗斯 | F25J1/02 | RU2745259C1
1183 | TR2021002495 | 2012-06-22 | 发明授权 | 2021-03-22 | 授权 | 用三重闭路制冷剂气体液化天然气 | Liquefaction of Natural Gas with Triple Closed Circuit Refrigerant Gas | 本发明涉及天然气液化生产液化天然气的过程，英文也叫LNG。 更特别地，本发明涉及天然气的液化，所述天然气主要含有甲烷，优选至少85%甲烷，其中其它主要组分选自氮和C-2至C-4的烷烃，即乙烷、丙烷、丁烷。 | This present invention relates to the process of liquefying natural gas to produce Liquefied Natural Gas, also called LNG in English. More particularly, the present invention relates to the liquefaction of natural gas, which contains mostly methane, preferably at least 85% methane, in which the other main components are selected from nitrogen and alkanes from C-2 to C-4, namely ethane, propane, butane. | Saipem S P A | Saipem S P A | TR2021002495T4 | 土耳其 | F25J1/02 | TR2021002495T4
1184 | CN202021792371.5 | 2020-08-25 | 实用新型 | 2021-03-19 | 授权 | 水电解氧气液化系统中防止冷气回流的连锁控制装置 | Interlocking control device for preventing cold air from flowing back in water electrolysis oxygen liquefaction system | 本实用新型公开了一种水电解氧气液化系统中防止冷气回流的连锁控制装置。该连锁控制装置包括冷箱、第一单向阀、自动阀、测漏器、蝶阀、氮气压缩机、第二单向阀、膨胀机和第二氮气通道；膨胀机的出口与蝶阀的一端相连接；蝶阀的另一端分别与冷箱、第一单向阀的进口相连接；第一单向阀的出口与自动阀的进口相连接；自动阀的出口分别与所述膨胀机的进口、第二单向阀的出口相连接；第二单向阀的进口与氮气压缩机的出口相连接；第二氮气通道的一部分管道设置在冷箱和膨胀机的出口之间；蝶阀设置在第二氮气通道上。本实用新型的连锁控制装置避免了冷却的氮气回流而造成冷箱至蝶阀之间的出口管线发生冷脆，极大提高了水电解氧气液化系统的安全性。 | The utility model discloses an interlocking control device for preventing cold air from flowing back in a water electrolysis oxygen liquefaction system. The interlocking control device comprises a cold box, a first one-way valve, an automatic valve, a leak detector, a butterfly valve, a nitrogen compressor, a second one-way valve, an expander and a second nitrogen channel. An outlet of the expansion machine is connected with one end of the butterfly valve; the other end of the butterfly valve is respectively connected with inlets of the cold box and the first one-way valve; an outlet of the first one-way valve is connected with an inlet of the automatic valve; an outlet of the automatic valve is respectively connected with an inlet of the expansion machine and an outlet of the second one-way valve; an inlet of the second one-way valve is connected with an outlet of the nitrogen compressor; one part of the pipeline of the second nitrogen channel is arranged between the cold box and theoutlet of the expansion machine; and the butterfly valve is arranged on the second nitrogen channel. According to the linkage control device, cold brittleness of an outlet pipeline between the cold box and the butterfly valve caused by backflow of cooled nitrogen is avoided, and the safety of a water electrolysis oxygen liquefaction system is greatly improved. | 北京海珀尔氢能科技有限公司 | 北京海珀尔氢能科技有限公司 | CN212747062U | 中国 | F25J1/02 | CN212747062U
1185 | CN202021792372.X | 2020-08-25 | 实用新型 | 2021-03-19 | 授权 | 水电解氧气液化系统中防止氢气超标的连锁控制装置 | Interlocking control device for preventing hydrogen from exceeding standard in water electrolysis oxygen liquefaction system | 本实用新型公开了一种水电解氧气液化系统中防止氢气超标的连锁控制装置。该连锁控制装置包括冷箱、氧气输送通道、在线监测器、第一压力表、球阀、自动泄压阀、第一换热器、氧气放空部、第一液氧输出通道和第二液氧输出通道；在线监测器、第一压力表均设置在氧气输送通道上；氧气输送通道有一部分位于所述冷箱内；氧气输送通道分别与第一液氧输出通道和第二液氧输出通道相连；球阀设置在第一液氧输出通道上；自动泄压阀和第一换热器均设置在第二液氧输出通道上。本实用新型的连锁控制装置避免了被液化的氧气中氢气含量超标，极大提高了水电解氧气液化系统的安全性。 | The utility model discloses an interlocking control device for preventing hydrogen from exceeding the standard in a water electrolysis oxygen liquefaction system. The interlocking control device comprises a cold box, an oxygen conveying channel, an online monitor, a first pressure gauge, a ball valve, an automatic pressure relief valve, a first heat exchanger, an oxygen emptying part, a first liquid oxygen output channel and a second liquid oxygen output channel. The on-line monitor and the first pressure gauge are both arranged on the oxygen conveying channel; one part of the oxygen conveyingchannel is positioned in the cold box; the oxygen conveying channel is respectively connected with the first liquid oxygen output channel and the second liquid oxygen output channel; the ball valve is arranged on the first liquid oxygen output channel; and the automatic pressure release valve and the first heat exchanger are both arranged on the second liquid oxygen output channel. According to the linkage control device, the hydrogen content in liquefied oxygen is prevented from exceeding the standard, and the safety of a water electrolysis oxygen liquefying system is greatly improved. | 北京海珀尔氢能科技有限公司 | 北京海珀尔氢能科技有限公司 | CN212747063U | 中国 | F25J1/02 | CN212747063U
1186 | KR1020190047254 | 2019-04-23 | 发明授权 | 2021-03-18 | 授权 | 使用气相制冷剂冷却烃流的改进方法和系统 | IMPROVED METHOD AND SYSTEM FOR COOLING A HYDROCARBON STREAM USING A GAS PHASE REFRIGERANT | 本发明涉及使用制冷剂，包括甲烷和氮的混合物液化天然气流的方法和系统。 一种使用至少一个涡轮膨胀器的制冷回路和循环，所述涡轮膨胀器用于膨胀一个或多个气态制冷剂流以提供一个或多个制冷剂流，所述制冷剂流至少主要是用于液化和/或预冷天然气的气体。 用于将J相制冷剂或液体流膨胀到低压的-2阀用于提供制冷剂蒸发流，该制冷剂蒸发流为辅助冷却提供冷却。 | Described herein are methods and systems for the liquefaction of a natural gas stream using a refrigerant comprising methane or a mixture of methane and nitrogen. The methods and systems use a refrigeration circuit and cycle that employs one or more turbo-expanders to expand one or more streams of gaseous refrigerant to provide one or more streams of at least predominantly gaseous refrigerant that are used to provide refrigeration for liquefying and/or precooling the natural gas, and a J-T valve to expand down to a lower pressure a stream of liquid or two-phase refrigerant to provide a vaporizing stream of refrigerant that provides refrigeration for sub-cooling. | Air Products And Chemicals, Inc. | Air Products And Chemicals, Inc. | KR102230084B1 | 韩国 | F25J1/02 | EP3561420A1; KR1020190125193A; RU2727500C1; AU2019202814A1; AU2019202814B2; CA3040876A1; CN110411145A; CN110411145B; US20190331413A1; JP6835902B2; KR102230084B1; CA3040876C; JP2019190818A; US10866022B2; CN210773044U
1187 | KR1020190047257 | 2019-04-23 | 发明授权 | 2021-03-18 | 授权 | 使用气相制冷剂冷却烃流的改进方法和系统 | IMPROVED METHOD AND SYSTEM FOR COOLING A HYDROCARBON STREAM USING A GAS PHASE REFRIGERANT | 本文描述了一种使用包含甲烷的制冷剂液化天然气流的方法和系统。 该方法和系统利用使用2个或更多个涡轮膨胀器来膨胀的制冷回路和循环。 或多个处于不同压力的气态制冷剂流，以提供一个或多个处于不同压力的制冷剂流，从而提供用于在不同压力下预冷却和液化天然气的制冷。 然后闪蒸液化天然气物流以产生LNG产品和闪蒸气体。 闪蒸气体再循环到天然气进料流中。 | Described herein are methods and systems for the liquefaction of a natural gas feed stream using a refrigerant comprising methane. The methods and systems use a refrigeration circuit and cycle that employs two or more turbo-expanders to expand two or more streams of gaseous refrigerant down to different pressures to provide cold streams of at least predominantly gaseous refrigerant at different pressures that are used to provide refrigeration for precooling and liquefying the natural gas. The resulting liquefied natural gas stream is then flashed to produce an LNG product and a flash gas, the flash gas being recycled to the natural gas feed stream. | Air Products And Chemicals, Inc. | Air Products And Chemicals, Inc. | KR102230087B1 | 韩国 | F25J1/02 | EP3561421B1; EP3561421A1; KR1020190125194A; RU2019112456A3; CN110411146A; CA3040865A1; AU2019202815A1; AU2019202815B2; CN110411146B; KR102230087B1; JP6835903B2; US20190331414A1; US10788261B2; JP2019190819A; CA3040865C; CN210773045U; RU2019112456A; MY201266A; RU2743094C2
1188 | CN202021264082.8 | 2020-06-30 | 实用新型 | 2021-03-16 | 授权 | 一种天然气液化系统 | Natural gas liquefaction system | 本实用新型公开了一种天然气液化系统，包括前处理单元、第一换热器、混合冷剂制冷单元、射流制冷单元、第二换热器、不凝气脱除单元、存储单元；天然气通过前处理单元完成净化及增压，进入第一换热器预冷，再进入射流制冷单元喷射，实现部分液化，液体部分经节流后进入存储单元，气体部分进入第二换热器进一步冷却，之后进入不凝气脱除单元去除不凝气体组分，经过节流后进入存储单元，存储单元中LNG作为产品，所产生的BOG被引射器重新吸入液化。本天然气液化系统出液快，液化效率高，能耗较低，适用气质范围广，装置可集成撬装，尤其是处理高含不凝气体的原料气时，通过不凝气脱出单元有效分离排出不凝气，可广泛应用于天然气液化技术领域。 | The utility model discloses a natural gas liquefaction system which comprises a pretreatment unit, a first heat exchanger, a mixed refrigerant refrigeration unit, a jet flow refrigeration unit, a second heat exchanger, a non-condensable gas removal unit and a storage unit. Natural gas is purified and pressurized through the pretreatment unit, enters the first heat exchanger to be pre-cooled and then enters the jet flow refrigeration unit to be jetted, partial liquefaction is achieved, a liquid part enters the storage unit after being throttled, and a gas part enters the second heat exchanger to be further cooled and then enters the non-condensable gas removal unit to remove non-condensable gas components; and after throttling, the BOG enters the storage unit, the LNG in the storage unit isused as a product, and the generated BOG is sucked into the injector again for liquefaction. The natural gas liquefaction system is fast in liquid discharge, high in liquefaction efficiency, low in energy consumption, wide in applicable gas quality range, capable of being integrated and skid-mounted, capable of effectively separating and discharging non-condensable gas through the non-condensablegas removal unit especially when raw gas with high non-condensable gas content is treated, and capable of being widely applied to the technical field of natural gas liquefaction. | 中石化石油机械股份有限公司研究院; 中石化石油机械股份有限公司 | 中石化石油机械股份有限公司研究院; 中石化石油机械股份有限公司 | CN212720484U | 中国 | F25J1/02 | CN212720484U
1189 | US16859118 | 2020-04-27 | 发明授权 | 2021-03-16 | 授权 | 从烯烃流出蒸汽流中分离氢气的方法 | Process for separating hydrogen from an olefin hydrocarbon effluent vapor stream | 本文公开的一个或多个具体实施方案包括一种用于从富含烯烃的压缩流出蒸汽流中分离氢气的方法，该方法使用单个热交换器，多个气液分离器，多个膨胀器/压缩机组和连接到液体产品鼓的精馏器。 | One or more specific embodiments disclosed herein includes a method for separating hydrogen from an olefin hydrocarbon rich compressed effluent vapor stream, employing a single heat exchanger, multiple gas-liquid separators, multiple expander/compressor sets, and a rectifier attached to a liquid product drum. | Enflex, Inc. | Enflex Inc | US10947171B2 | 美国 | F25J1/02 | US20200275630A1; US10947171B2 | 1 | Zhao, James; Zhao, Shukui | Enflex, Inc.
1190 | CN202020552237.1 | 2020-04-15 | 实用新型 | 2021-03-12 | 授权 | 小型LNG液化一体撬 | Small LNG liquefaction integrated PRy | 本实用新型公开了小型LNG液化一体撬，具体涉及天然气处理技术领域，包括混合制冷剂压缩机系统、液化冷箱和撬架，所述混合制冷剂压缩机系统和所述液化冷箱依次固定设置于撬架上方，所述混合制冷剂压缩机系统通过管路与液化冷箱连接，本实用新型通过改变液化冷箱的内部结构布置，将液化冷箱和混合制冷剂压缩机组在一个撬装底座，形成一体化的撬装机构，使之集成化程度更高、运输更方便、节约占地面积、更方便现场安装、更有利于设备搬迁，节省更多的时间、人工和材料成本。 | The utility model discloses a small LNG liquefaction integrated pry, and particularly relates to the technical field of natural gas treatment, which comprises a mixed refrigerant compressor system, aliquefaction cold box and a pry frame, the mixed refrigerant compressor system is connected with the liquefying cold box through a pipeline, the liquefying cold box and the mixed refrigerant compressor unit are arranged on the skid-mounted base by changing the internal structure arrangement of the liquefying cold box, and an integrated skid-mounted mechanism is formed. And therefore, the integration degree is higher, the transportation is more convenient, the occupied area is saved, the field installation is more convenient, the equipment moving is more facilitated, and more time, labor and material costs are saved. | 北京宏科庆能科技有限公司 | 北京宏科庆能科技有限公司 | CN212692272U | 中国 | F25J1/02 | CN212692272U
1191 | UA125242A | 2020-10-05 | 发明申请 | 2021-03-10 | 公开 | 液化氢气的方法和实施该方法的装置 | METHOD OF LIQUIDATION OF HYDROGEN AND INSTALLATION FOR ITS IMPLEMENTATION |  |  | Buiadzhy Dmytro Ivanovych; Buiadzhy Oleksii Dmytrovych | буяджи дмитро іванович; буяджи дмитрий иванович; буяджи олексій дмитрович | UA125242A | 乌克兰 | F25J1/02 | UA125242A
1192 | CN202011199195.9 | 2020-11-01 | 发明申请 | 2021-03-09 | 撤回 | 一种干冰机尾气冷量回收调节工艺装置 | Dry ice machine tail gas cooling capacity recycling and adjusting process device | 本发明公开了一种干冰机尾气冷量回收调节工艺装置，包括：干冰机；冷量回收调节机构，其与所述干冰机的排放端相连通；储存罐，其与所述冷量回收调节机构相连通；以及控制器；其中，所述冷量回收调节机构包括：低温回热器，其与所述干冰机及储存罐相连通；高温回热器，其与所述低温回热器相连通；净化器，其与所述高温回热器相连通；冷却循环组件，其与所述净化器相连通；以及低温冷冻机，其分别于所述低温回热器及所述冷却循环组件相连通；所述冷却循环组件与所述控制器电连接。根据本发明，其结构简单，易于操作，生产成本较低，大大降低能耗，具有广阔的市场应用价值。 | The invention discloses a dry ice machine tail gas cooling capacity recycling and adjusting process device. The dry ice machine tail gas cooling capacity recycling and adjusting process device comprises a dry ice machine, a cooling capacity recycling and adjusting mechanism communicating with the discharge end of the dry ice machine, a storage tank communicating with the cooling capacity recyclingand adjusting mechanism and a controller; the cooling capacity recycling and adjusting mechanism comprises a low-temperature heat regenerator communicating with the dry ice machine and the storage tank, a high-temperature heat regenerator communicating with the low-temperature heat regenerator, a purifier communicating with the high-temperature heat regenerator, a cooling circulation assembly communicating with the purifier, and a low-temperature refrigerator respectively communicating with the low-temperature heat regenerator and the cooling circulation assembly; and the cooling circulationassembly is electrically connected with the controller. According to the dry ice machine tail gas cooling capacity recycling and adjusting process device, the structure is simple, the operation is easy, the production cost is lower, the energy consumption is greatly reduced, and the market application value is wide. | 江苏珠合新能源科技有限公司 | 江苏珠合新能源科技有限公司 | CN112460914A | 中国 | F25J1/02 | CN112460914A
1193 | CN201811142888.7 | 2018-09-28 | 发明授权 | 2021-03-05 | 授权 | 改进的多压混合制冷剂冷却工艺 | Improved multi-pressure mixed refrigerant cooling process | 描述用于提高具有多个压力水平的混合制冷剂预冷系统的天然气液化过程的容量和效率的系统和方法包括冷却压缩的混合制冷剂流并将冷却的压缩混合制冷剂流分离成蒸气和液体部分。液体部分为第一预冷却热交换器提供制冷负荷。蒸汽部分被进一步压缩、冷却和冷凝，并用于为第二预冷却热交换器提供制冷负荷。将与液化天然气分离的闪蒸气体加热并与天然气进料流合并。 | Systems and methods described for increasing capacity and efficiency of natural gas liquefaction processes having a mixed refrigerant precooling system with multiple pressure levels comprising cooling the compressed mixed refrigerant stream and separating the cooled compressed mixed refrigerant stream into a vapor and liquid portion. The liquid portion provides refrigeration duty to a first precooling heat exchanger. The vapor portion is further compressed, cooled, and condensed, and used to provide refrigeration duty to a second precooling heat exchanger. A flash gas separated from the liquefied natural gas is warmed and combined with the natural gas feed stream. | 气体产品与化学公司 | 赫尔克里士工程有限责任公司 | CN109579430B | 中国 | F25J1/02 | MY199217A; RU2018133711A3; JP2019066165A; CA3018237C; RU2749405C2; US10753676B2; CN109579430B; CN109579430A; KR1020190037147A; AU2018233054A1; AU2018233054B2; CA3018237A1; US20190093946A1; KR102162369B1; RU2018133711A; JP6725616B2; EP3462113A3; EP3462113A2 | 1 | 气体产品与化学公司 | 赫尔克里士工程有限责任公司
1194 | IN202044036064 | 2020-08-21 | 发明申请 | 2021-03-05 | 授权 | 处理贫LNG的方法和设备 | PROCESS AND APPARATUS FOR TREATING LEAN LNG | 一种从贫LNG获得压力P1接近大气压的产品气体和产品LNG的方法，包括：a)分支贫LNG以获得第一流和第二流； b)通过使用制冷剂冷却第二流； c)分支从冷却的第二流导出的液体流，以获得制冷剂LNG和剩余LNG； d)对剩余的LNG进行减压和气液分离，得到具有压力P1的气相流和液相流(产物LNG)； e)使制冷剂LNG减压； f)使用来自步骤e的流作为制冷剂； g)在步骤f之前或之后，将具有压力P1的气相流连接到来自步骤e的流； h)通过增压和冷却(通过与第一流的热交换)液化由步骤f和g产生的流； i)在步骤h之前增加第一压力流；j)通过在步骤h和i之后再气化第一压力流来获得产物气体；以及k)将在步骤h中液化的压力流连接到第二压力流。 | A process for obtaining a product gas and product LNG having pressure P1 close to the atmospheric pressure from lean LNG, includes : a) branching the lean LNG to obtain a first flow and a second flow; b) cooling the second flow by using a refrigerant; c) branching a liquid flow derived from the cooled second flow to obtain refrigerant LNG and remaining LNG; d) subjecting the remaining LNG to pressure reduction and gas-liquid separation to obtain a gas phase flow and a liquid phase flow (product LNG) having pressure P1; e) subjecting the refrigerant LNG to pressure reduction; f) using a flow from the step e as the refrigerant; g) joining, before or after the step f, the gas phase flow having pressure P1 to a flow from the step e; h) liquefying a flow resulting from the steps f and g by pressure increase and cooling (through heat exchange with the first flow); i) increasing the first flow in pressure before the step h; j) obtaining the product gas by regasifying the first flow after the steps h and i; and k) joining a flow liquefied in the step h to the second flow. [Figure 1] | Toyo Engineering Corporation | Toyo Engineering Corporation | IN202044036064A | 印度 | F25J1/02 | US20210063084A1; IN202044036064A; JP2021031628A; CN112444100B; CN112444100A; JP7246285B2; US11692771B2 | [12 empty] | 行政案件 |  | Toyo Engineering
1195 | CN201811145762.5 | 2018-09-28 | 发明授权 | 2021-03-02 | 授权 | 改进的多压力混合制冷剂冷却系统 | Improved multi-pressure mixed refrigerant cooling system | 描述用于提高具有多个压力水平的混合制冷剂预冷系统的天然气液化过程的容量和效率的系统和方法包括冷却压缩的混合制冷剂流并将冷却的压缩混合制冷剂流分离成蒸气和液体部分。液体部分为第一预冷却热交换器提供制冷负荷。蒸汽部分被进一步压缩、冷却和冷凝，并用于为第二预冷却热交换器提供制冷负荷。将与液化天然气分离的闪蒸气体加热并与天然气进料流合并。 | Systems and methods described for increasing capacity and efficiency of natural gas liquefaction processes having a mixed refrigerant precooling system with multiple pressure levels comprising cooling the compressed mixed refrigerant stream and separating the cooled compressed mixed refrigerant stream into a vapor and liquid portion. The liquid portion provides refrigeration duty to a first precooling heat exchanger. The vapor portion is further compressed, cooled, and condensed, and used to provide refrigeration duty to a second precooling heat exchanger. A flash gas separated from the liquefied natural gas is warmed and combined with the natural gas feed stream. | 气体产品与化学公司 | 赫尔克里士工程有限责任公司 | CN109579431B | 中国 | F25J1/02 | RU2018133713A3; CN109579431A; JP2019066166A; KR102189217B1; CA3018286A1; JP6867345B2; CN109579431B; AU2018233053A1; AU2018233053B2; US10852059B2; KR1020190037146A; CN209840518U; RU2018133713A; US20190093947A1; RU2724091C2; MY203001A; EP3462114A3; EP3462114A2; CA3018286C | 1 | 气体产品与化学公司 | 赫尔克里士工程有限责任公司
1196 | CN201780056379.X | 2017-12-04 | 发明授权 | 2021-03-02 | 授权 | 原料气体液化装置及其控制方法 | Raw material gas liquefying device and control method thereof | 本发明涉及对例如氢气那样在极低温液化的原料气体进行液化的原料气体液化装置及其控制方法。原料气体液化装置具有：供原料气体流动的进给管路；具有制冷剂液化路径和冷热生成路径的制冷剂循环管路；以及控制装置。控制装置判定制冷剂贮槽液位是否在规定的容许范围内，若制冷剂贮槽液位在容许范围内，则操作供给系JT阀的开度，并将热交换器的高温侧制冷剂流路的出口侧制冷剂温度控制为规定的温度设定值，若制冷剂贮槽液位在容许范围外，则操作供给系JT阀的开度，并将制冷剂贮槽液位控制在容许范围内。根据本发明，能通过在使液化制冷剂贮槽的液位稳定化的同时保持良好的循环平衡从而使液化原料气体的制造稳定化。 | A raw material gas liquefying device includes a feed line in which a raw material gas flows through a heat exchanger, a liquefied refrigerant storage tank, and a feed system JT valve in this order; a refrigerant circulation line including a refrigerant liquefaction route and a cryogenic energy generation route, wherein in the refrigerant liquefaction route, a refrigerant flows through a compressor, the heat exchanger, a circulation system JT valve, the liquefied refrigerant storage tank, and the heat exchanger in this order, and returns to the compressor, while in the cryogenic energy generation route, the refrigerant flows through the compressor, the heat exchanger, an expansion unit, and the heat exchanger in this order, and returns to the compressor; and a controller. The controller determines whether or not a refrigerant storage tank liquid level is within a predetermined allowable range, manipulates an opening rate of the feed system JT valve to control a temperature of the refrigerant at the exit side of a high-temperature-side refrigerant flow path of the heat exchanger so that the temperature reaches a predetermined temperature set value in a case where the refrigerant storage tank liquid level is within the predetermined allowable range, and manipulates the opening rate of the feed system JT valve to control the refrigerant storage tank liquid level so that the refrigerant storage tank liquid level falls into the predetermined allowable range in a case where the refrigerant storage tank liquid level is outside the predetermined allowable range. | 川崎重工业株式会社 | 川崎重工业株式会社 | CN109661549B | 中国 | F25J1/02 | EP3553435A4; JP2018096555A; EP3553435B1; JP6741565B2; EP3553435A1; AU2017373437A1; AU2017373437B2; WO2018105564A1; US20190285339A1; CN109661549A; CN109661549B; US11662140B2
1197 | CN201780056417.1 | 2017-12-04 | 发明授权 | 2021-03-02 | 授权 | 原料气体液化装置及其控制方法 | Raw material gas liquefying device and control method thereof | 原料气体液化装置具备：供给原料气体的进给管路；具有使冷却原料气体用的制冷剂膨胀并生成冷热的涡轮式膨胀机及设置于膨胀机的入口侧的膨胀机入口阀，且有制冷剂进行循环的制冷剂循环管路；进行原料气体和制冷剂的热交换的热交换器；利用与液氮的热交换进行原料气体及制冷剂的初期冷却的冷却器；以及在膨胀机启动时及停止时，以操作膨胀机入口阀的开度，并使膨胀机的转速与规定的目标值一致的形式进行反馈控制的控制装置。 | A raw material gas liquefying device includes a feed line which feeds a raw material gas, a refrigerant circulation line which circulates a refrigerant, the refrigerant circulation line including an expansion unit of a turbine type which expands the refrigerant to generate cryogenic energy, and an expansion unit entrance valve provided at an entrance side of the expansion unit, a heat exchanger which exchanges heat between the raw material gas and the refrigerant, a cooler which performs initial cooling of the raw material gas and the refrigerant by heat exchange with liquid nitrogen, and a controller which manipulates the opening rate of the expansion unit entrance value and performs a feedback control so that the rotation speed of the expansion unit reaches a predetermined target value, and outputs the opening rate command to the expansion unit entrance valve, at start-up and stop of the expansion unit. | 川崎重工业株式会社 | 川崎重工业株式会社 | CN109690216B | 中国 | F25J1/02 | EP3553436A4; JP2018096556A; EP3553436A1; US11808502B2; AU2017373438A1; AU2017373438B2; EP3553436B1; WO2018105565A1; US20200003070A1; CN109690216B; CN109690216A; JP6845675B2
1198 | US16053196 | 2018-08-02 | 发明授权 | 2021-03-02 | 授权 | 分体式混合制冷剂液化系统中的功率平衡 | Balancing power in split mixed refrigerant liquefaction system | 公开了一种分体式混合制冷剂(“MR”)天然气液化系统，其中低压(“LP”)和中压(“MP”)MR压缩机由第一燃气轮机和丙烷压缩机驱动，高压(“HP”)MR压缩机由第二燃气轮机驱动。 分体式MR液化系统被配置为调节HP MR压缩机的特性，以与系统的设计点相比，当可用的功率较小时，需要较小的功率，而当可用的功率较大时，需要较大的功率。 这种调整允许在丙烷压缩机和HP MR压缩机之间转换功率平衡，以提高LNG生产效率。 | A split mixed refrigerant (“MR”) natural gas liquefication system, where low-pressure (“LP”) and medium pressure (“MP”) MR compressors are driven by a first gas turbine and a propane compressor and a high-pressure (“HP”) MR compressor is driven by a second gas turbine, is disclosed. The split MR liquefication system is configured to adjust the characteristics of the HP MR compressor to require less power when less power is available and more power when more power is available compared to the system's design point. Such adjustments allow for shifting the balance of power between the propane compressor and the HP MR compressor to improve LNG production efficiency. | Air Products And Chemicals, Inc. | Hercules Project Company Llc | US10935312B2 | 美国 | F25J1/02 | JP6889759B2; AU2019208279A1; AU2019208279B2; KR102282314B1; CN211424733U; RU2019124185A; EP3604993A2; EP3604993A3; CA3050798C; US20200041203A1; CN110793231B; RU2019124185A3; RU2766164C2; CN110793231A; JP2020020567A; KR1020200015387A; US10935312B2; CA3050798A1 | 2 | Ott, Christopher Michael; Berg, Jonathan James; Weist, Annemarie Ott; Wehrman, Joseph Gerard; Air Products And Chemicals, Inc. | Air Products And Chemicals, Inc.; Hercules Project Company Llc
1199 | CN202011218420.9 | 2020-11-04 | 发明申请 | 2021-02-26 | 驳回 | 用于BOG回收的两相流喷射制冷系统及BOG回收方法 | Two-phase flow ejection refrigeration system for BOG recovery and method for recovering BOG | 本发明公开了一种用于BOG回收的两相流喷射制冷系统，该系统包括BOG进气管、增压预冷装置、两相流喷射装置和液相输出管；所述两相流喷射装置包括气液喷射器和气液分离罐，所述气液喷射器以来自增压预冷后的高压液体作为主引射流、以气液分离出的气体作为被引射流进行喷射式制冷，输出低温低压液体。本发明同时提供了采用上述系统进行BOG回收的方法，该方法通过增压预冷装置对BOG进行加压和初步冷却，再在两相流喷射装置中以高压液体作为主引射流、以喷射后分离出的气体作为被引射流进行喷射式制冷，提高了BOG回收的一次液化率和能量利用率。 | The invention discloses a two-phase flow ejection refrigeration system for BOG recovery. The two-phase flow ejection refrigeration system involves a BOG air inlet pipe, a pressurizing and precooling device, a two-phase flow ejection device and a liquid phase output pipe, wherein the two-phase flow ejection device comprises a gas-liquid ejector and a gas-liquid separation tank, and the gas-liquid ejector performs ejection type refrigeration by taking a high-pressure liquid subjected to pressurization and precooling as a main injection flow and taking gas separated from gas and a liquid as an injected flow to output a low-temperature and low-pressure liquid. The invention provides a method for recovering BOG by adopting the above-mentioned system at the same time. According to the method, the BOG is pressurized and primarily cooled through the pressurizing and precooling device, and then ejection refrigeration is carried out by taking the high-pressure liquid as the main injection flow and taking the gas separated after ejection as the injected flow in the two-phase flow ejection device, so that the primary liquefaction rate and the energy utilization rate of BOG recovery are improved. | 武汉三江航天远方科技有限公司 | 武汉三江航天远方科技有限公司 | CN112414002A | 中国 | F25J1/02 | CN112414002A
1200 | CN202021551924.8 | 2020-07-30 | 实用新型 | 2021-02-26 | 未缴年费 | 一种医用液氧纯化设备 | Medical liquid oxygen purification equipment | 本实用新型涉及液氧纯化技术领域，特别涉及一种医用液氧纯化设备，包括纯化箱，纯化箱内设置有液氧仓、降压仓、过滤仓和重液压装置，液氧仓的一侧设置有液氧进料口，液氧仓设置在纯化箱的端部位置，液氧仓的一侧管道连接降压仓，降压仓的一侧管道连接过滤仓，降压仓侧面设置有单向阀与压力计，通过纯化箱将液氧纯化需要的一些列组件整合在一起，大大减小了占地面积，降低了整套设备的复杂程度，整套设备首先将液氧转换为氧气状态，然后在氧气状态时，提高了液氧纯化的效率，过滤仓内部安装了带有分子筛的板体，可以对氧气内的水和二氧化碳气体进行有效地过滤，使得氧气杂质含量大大减少，且整个过滤仓内部结构简单，组装较为方便。 | The utility model relates to the technical field of liquid oxygen purification, in particular to medical liquid oxygen purification equipment which comprises a purification box, a liquid oxygen bin, apressure reduction bin, a filter bin and a heavy hydraulic device are arranged in the purification box, a liquid oxygen feeding port is formed in one side of the liquid oxygen bin, the liquid oxygenbin is arranged at the end of the purification box, and a pipeline on one side of the liquid oxygen bin is connected with the pressure reduction bin. One side of the pressure reduction bin is connected with the filtering bin through a pipeline, the one-way valve and the pressure gauge are arranged on the side face of the pressure reduction bin, some columns of assemblies needed by liquid oxygen purification are integrated through the purification box, the occupied area is greatly reduced, and the complexity of the whole set of equipment is reduced; the liquid oxygen purification efficiency isimproved, the plate body with the molecular sieve is installed in the filter bin, water and carbon dioxide gas in oxygen can be effectively filtered, the content of oxygen impurities is greatly reduced, and the whole filter bin is simple in internal structure and convenient to assemble. | 黎川县鸿达气体有限公司 | 黎川县鸿达气体有限公司 | CN212619663U | 中国 | F25J1/02 | CN212619663U
1201 | SG11202100466X | 2019-07-23 | 发明申请 | 2021-02-25 | 公开 | 天然气液化装置中的蒸发气再循环子系统 | BOIL-OFF GAS RECYCLE SUBSYSTEM IN NATURAL GAS LIQUEFACTION PLANTS | 一种在天然气液化工厂中循环液化天然气(LNG)蒸发气体(BOG)的方法，可包括：将原料气供应到液化子系统； 液化原料气以产生LNG和闪蒸尾气(EFG)； 将EFG压缩成压缩EFG； 使用压缩的EFG作为燃料气体； 将LNG储存在一个或多个LNG罐中； 压缩来自所述一个或多个LNG罐的LNG BOG以产生压缩的LNG BOG； 和(1)通过经由双向管线将至少一部分压缩的LNG BOG供应到原料气以循环模式操作， 或者(2)通过(a)通过双向管线将一部分原料气供应到燃料气，和(b)将压缩的LNG BOG供应到燃料气，在燃料模式下操作。 | A method of recycling liquefied natural gas (LNG) boil-off gas (BOG) in natural gas liquefaction plants can include : supplying a feed gas to a liquefaction subsystem; liquefying the feed gas to produce LNG and end-flash gas (EFG); compressing the EFG to compressed EFG; using the compressed EFG as fuel gas; storing the LNG in one or more LNG tanks; compressing LNG BOG from the one or more LNG tanks to produce compressed LNG BOG; and either (1) operating in a recycle mode by supplying at least a portion of the compressed LNG BOG to the feed gas via a bidirectional line, or (2) operating in a fuel mode by (a) supplying a portion of the feed gas to the fuel gas via the bidirectional line and (b) supplying the compressed LNG BOG to the fuel gas. | Exxonmobil Upstream Resarch Company Emch N1 4a 607 | Exxonmobil Upstream Resarch Company Emch N1 4a 607 | SG11202100466XA | 新加坡 | F25J1/02 | WO2020036712A1; SG11202100466XA; EP3837483A1; CA3108849C; JP7204888B2; AU2019320723A1; AU2019320723B2; CA3108849A1; JP2021534358A
1202 | KR1020190039726 | 2019-04-04 | 发明授权 | 2021-02-24 | 授权 | 蒸发气体压缩装置 | BOIL-OFF GAS COMPRESSION INSTALLATION | 本发明涉及一种蒸发气体压缩装置。 根据本发明的一个实施例，转轴构件包括1个钩部和约2个钩部。 1压缩单元，包括：与第一接合部分和第一接合部分接合的第一接合部分； 以及压缩汽缸部，其压缩由从第一接合部传递的动力产生的蒸发气体。 2压缩单元，包括：与第一和第二接合部分接合的两个接合部分； 以及压缩汽缸部分，其压缩由从第一接合部分传递的动力产生的蒸发气体。 1供应通道，用于提供供应到第一压缩气缸单元11的蒸发气体的流动路径。 第一压缩单元1可以包括N2连接路径，该N2连接路径提供用于使由第1压缩单元压缩的压缩BOG流动的流动路径。 | The present invention relates to evaporation gas compression equipment. Specifically, according to an embodiment of the present invention, the evaporation gas compression equipment may comprise : a rotation shaft member including a first locking unit and a second locking unit; a first compression unit including a first engagement unit engaged with and driven by the first locking unit and a first compression cylinder unit for compressing evaporation gas therein by power transmitted from the first engagement unit; a second compression unit including a second engagement unit engaged with and driven by the second locking unit and a second compression cylinder unit for compressing evaporation gas therein by power transmitted from the second engagement unit; a first supply passage having an end connected to the first compression cylinder unit and configured to provide a fluid channel for the evaporation gas supplied to the first compression cylinder unit; and a first connecting passage configured to provide a fluid channel through which the compressed evaporation gas flows from the first compression unit to the second compression unit. | Gs Engineering & Construction Corp. | Gs Engineering & Construction Corp. | KR102219870B1 | 韩国 | F25J1/02 | KR102219870B1; WO2020204677A1; PL439322A1; KR1020200117518A
1203 | BR112012001046 | 2010-07-19 | 发明授权 | 2021-02-23 | 授权 | 用于处理烃流多相的方法和装置 | method and apparatus for treating a hydrocarbon stream multiphase | 处理多相烃流(145)以提供处理过的液态烃流(165)，例如液化天然气(LNG)流。 将多相烃物流(145)通入第一气/液分离器(150)，其中在第一压力下分离多相烃物流以提供第一分离器烃蒸汽物流(205)和第一分离器底部物流(155)。 然后在低于第一压力的第二压力下在第二气/液分离器(160)中分离第一分离器底部流(155)，以提供第二分离器烃蒸汽流(175)和经处理的液态烃流(165)。 第二分离器碳氢化合物蒸汽流(175)在塔顶流压缩机(180)中被压缩以提供汽提蒸汽流(185)，汽提蒸汽流(185)通到第一气/液分离器。 | A multi-phase hydrocarbon stream (145) is treated to provide a treated liquid hydrocarbon stream (165), such as a liquefied natural gas (LNG) stream. The multi-phase hydrocarbon stream (145) is passed to a first gas/liquid separator (150), wherein it is separated at a first pressure to provide a first separator hydrocarbon vapour stream (205) and a first separator bottoms stream (155). The first separator bottoms stream (155) is then separated in a second gas/liquid separator (160) at a second pressure that is lower than the first pressure, to provide a second separator hydrocarbon vapour stream (175) and a treated liquid hydrocarbon stream (165). The second separator hydrocarbon vapour stream (175) is compressed in an overhead stream compressor (180) to provide a stripping vapour stream (185) which is passed to the first gas/liquid separator (150). | Shell Int Research | Shell Int Research | BR112012001046B1 | 巴西 | F25J1/02 | EP2457046A2; RU2554736C2; RU2012106137A; JP5730302B2; BR112012001046A2; BRPI1201046A2; KR1020120040700A; CA2767369A1; CN102782430A; BR112012001046B1; WO2011009832A3; WO2011009832A2; AU2010275307A1; AU2010275307B2; US20120167617A1; CA2767369C; JP2013503314A | [12 empty] | 行政案件
1204 | CN202021597182.2 | 2020-08-05 | 实用新型 | 2021-02-23 | 授权 | 小型移动式撬装生物天然气液化装置 | Small mobile skid-mounted biological natural gas liquefying device | 本实用新型属于天然气液化设备技术领域，尤其为小型移动式撬装生物天然气液化装置，针对现有的小型移动式撬装生物天然气液化装置在需要进行移动时需要进行吊装移动或现场安装滚轮导致使用效率较低的问题，现提出如下方案，其包括撬装架，所述撬装架顶部固定安装有膨胀机、天然气储存罐和控制器，撬装架底部两侧均开设有撬口和竖向槽，两个竖向槽内均滑动安装有横板，两个横板底部前后两侧均固定安装有万向轮。本实用新型通过在天然气液化装置的撬装架内设置万向轮以便于对设备进行移动，且便于对万向轮进行收纳和伸出固定，从而便于进行固定安装的同时提高了需要移动时的操作便捷性。 | The utility model belongs to the technical field of natural gas liquefying equipment, particularly relates to a small-sized mobile skid-mounted biological natural gas liquefying device, and provides the following scheme aiming at the problem that the existing small-sized mobile skid-mounted biological natural gas liquefying device needs to be hoisted and moved or is provided with rollers on site, so that the use efficiency is relatively low. The skid-mounted device comprises a skid-mounted frame, an expansion machine, a natural gas storage tank and a controller are fixedly mounted at the top of the skid-mounted frame, skid openings and vertical grooves are formed in the two sides of the bottom of the skid-mounted frame, transverse plates are slidably mounted in the two vertical grooves, and universal wheels are fixedly mounted on the front sides and the rear sides of the bottoms of the two transverse plates. The universal wheels are arranged in the skid-mounted frame of the natural gasliquefying device, so that equipment is convenient to move, and the universal wheels are convenient to store, stretch out and fix, so that the operation convenience during movement is improved whilethe fixed installation is convenient. | 中农环境工程设计河北有限公司 | 中农环境工程设计河北有限公司 | CN212585314U | 中国 | F25J1/02 | CN212585314U
1205 | CN201680071529.X | 2016-11-10 | 发明授权 | 2021-02-19 | 授权 | 在储存液氮的LNG运输工具上的天然气液化的方法 | Method for liquefying natural gas on LNG transportation tool for storing liquid nitrogen | 生产液化天然气(LNG)的方法。将天然气料流输送到液化船。在液化船上使用至少一个热交换器液化天然气料流，所述至少一个热交换器在天然气料流与液氮料流之间交换热量以至少部分蒸发液化氮料流，由此形成温热的氮气料流，和包含LNG的至少部分冷凝的天然气料流。液化船包括至少一个仅储存液氮的罐和至少一个仅储存LNG的罐。 | A method for producing liquefied natural gas (LNG). A natural gas stream is transported to a liquefaction vessel. The natural gas stream is liquefied on the liquefaction vessel using at least one heat exchanger that exchanges heat between the natural gas stream and a liquid nitrogen stream to at least partially vaporize the liquefied nitrogen stream, thereby forming a warmed nitrogen gas stream and an at least partially condensed natural gas stream comprising LNG. The liquefaction vessel includes at least one tank that only stores liquid nitrogen and at least one tank that only stores LNG. | 埃克森美孚上游研究公司 | 埃克森美孚技术与工程公司 | CN108291767B | 中国 | F25J1/02 | CA3006957A1; KR102116718B1; JP6749396B2; WO2017105681A1; KR1020180094077A; JP2018538197A; CA3006957C; AU2016372711A1; AU2016372711B2; CN108291767B; SG11201803521SA; CN108291767A; EP3390940A1; EP3390940B1 | 1 | 埃克森美孚上游研究公司 | 埃克森美孚技术与工程公司
1206 | CN202021523700.6 | 2020-07-29 | 实用新型 | 2021-02-19 | 未缴年费 | 一种预冷式天然气液化装置 | Precooling type natural gas liquefying device | 本实用新型公开了一种预冷式天然气液化装置，包括壳体和气管，所述壳体的右端上方固定连通有气管，所述壳体的内部安装有液化组件，所述液化组件包括连管、隔板、端盖、进水管和螺纹管，多个所述端盖分别固接在壳体的内壁上下两侧，所述端盖的内壁内部固接有多个螺纹管，所述连管固定连通在壳体的右侧上端。该预冷式天然气液化装置，结构科学合理，使用安全方便，设置有壳体、气管、支管、连管、套筒、第一排水管和第二排水管之间的配合，完成壳体的内部前期制冷的情况下，可通过气管实现注入天然气，完成预冷后可进入壳体内部实现液化，避免了现有技术的预冷过程天然气与预冷装置的接触能力有限导致影响了预冷装置的效果问题。 | The utility model discloses a precooling type natural gas liquefying device which comprises a shell and a gas pipe, the upper portion of the right end of the shell is fixedly communicated with the gaspipe, a liquefying assembly is installed in the shell, the liquefying assembly comprises a connecting pipe, a partition plate, an end cover, a water inlet pipe and a threaded pipe, and the multiple end covers are fixedly connected to the upper side and the lower side of the inner wall of the shell respectively. A plurality of threaded pipes are fixedly connected into the inner wall of the end cover, and the connecting pipe is fixedly communicated to the upper end of the right side of the shell. The pre-cooling type natural gas liquefying device is scientific and reasonable in structure and safe and convenient to use, the shell, the gas pipe, the branch pipe, the connecting pipe, the sleeve, the first drainage pipe and the second drainage pipe are matched, natural gas can be injected through the gas pipe under the condition that early-stage refrigeration of the interior of the shell is completed, and after pre-cooling is completed, the natural gas can enter the shell to be liquefied; the problem that in the prior art, the contact capacity between natural gas and the pre-cooling device is limited in the pre-cooling process, and consequently the effect of the pre-cooling device is affected is solved. | 胡成星 | 胡成星 | CN212566490U | 中国 | F25J1/02 | CN212566490U
1207 | PT12731601 | 2012-06-22 | 发明授权 | 2021-02-18 | 授权 | 用冷却剂气体的三重闭合回路液化天然气的方法 | METHOD FOR LIQUEFYING NATURAL GAS WITH A TRIPLE CLOSED CIRCUIT OF COOLANT GAS | 一种液化天然气的方法， a)使其流过三个串联的热交换器，其中气体被冷却到T3； T3小于/等于天然气在大气压下的液化温度； 和b)使压力P1低于P3的第一制冷剂气体流闭路循环进入第三交换器并离开第一交换器， 使用第一膨胀器以在高于P2的P3下膨胀第二流的第一部分而获得的第一流，第二流相对于进入第一交换器并离开第二交换器的天然气流流动； 和压力P2高于P1且低于P3的第三物流，其相对于第一物流流动，进入第二交换器并离开第一交换器； c)压缩得到的压力为P3的第二物流。 | A process for liquefying natural gas by; a) causing it to flow through three series connected heat exchangers, where gas is cooled to T3; T3 is less/equal to the liquefaction temperature of natural gas at atmospheric pressure; and b) causing the closed circuit circulation of a first stream of refrigerant gas at a pressure P1 lower than P3 entering the third exchanger and leaving the first exchanger, the first stream obtained using a first expander to expand a first portion of a second stream at P3 higher than P2, the second stream flowing relative to the natural gas stream entering the first exchanger and leaving the second exchanger; and a third stream at a pressure P2 higher than P1 and lower than P3 flowing relative to the first stream, entering the second exchanger and leaving the first exchanger; c) the second stream at the pressure P3 obtained by compression. | Saipem Spa | Saipem Spa | PT2724100T | 葡萄牙 | F25J1/02 | US9557101B2; AU2012273829A1; EP2724100A2; AU2012273829B2; SI2724100T1; AU2012273829C1; HUE053378T2; WO2012175889A4; BR112013033341B1; ES2854990T3; WO2012175889A3; FR2977015B1; WO2012175889A2; FR2977015A1; BRPI1333341A2; PT2724100T; RS61507B1; US20140190205A1; EP2724100B1; DK2724100T3
1208 | WOUS20044990 | 2020-08-05 | 发明申请 | 2021-02-18 | 进入国家阶段-PCT有效期满 | 用于提高基于开循环级联的液化天然气系统的效率的系统和方法 | SYSTEMS AND METHODS FOR IMPROVING THE EFFICIENCY OF OPEN-CYCLE CASCADE-BASED LIQUIFIED NATURAL GAS SYSTEMS | 用于通过使用一个或多个喷射器来减少和/或消除压缩级来提高基于开循环级联的液化天然气系统的效率的系统和方法。 因此，所述系统和方法可用于改进新的和先前存在的基于开循环级联的液化天然气系统的效率，以降低通过每个压缩机的流速，这降低了整个过程的能耗。 | Systems and methods for improving the efficiency of open-cycle cascade-based liquified natural gas systems by utilizing one or more ejectors to reduce and/or eliminate compression stages. The systems and methods may thus, be used to improve the efficiency of new and preexisting open-cycle cascade-based liquified natural gas systems to reduce in the flow rate through each compressor, which reduces the energy consumption of the overall process. | Bechtel Oil, Gas And Chemicals, Inc. | Bechtel Oil, Gas And Chemicals, Inc. | WO2021030112A1 | 世界知识产权组织(WIPO) | F25J1/02 | AU2020327920A1; AU2020327920B2; WO2021030112A1
1209 | WOUS20046271 | 2020-08-14 | 发明申请 | 2021-02-18 | 进入国家阶段-PCT有效期满 | 热交换器系统和方法 | HEAT EXCHANGER SYSTEM AND METHOD | 本公开提供了一种热交换器系统和使用该热交换器系统来加热，冷却或冷凝包含至少一种烃的气态多组分工艺流的方法。 所述热交换器系统包括：壳体，所述壳体具有至少一个第一入口和至少一个第一出口，所述至少一个第一入口和所述至少一个第一出口限定用于第一工艺流体的流动路径，以及至少一个第二入口和所述至少一个第二出口，所述至少一个第二入口和所述至少一个第二出口限定用于第二工艺流体的流动路径； 多个平行管，其布置在所述壳体内所述第一入口和所述第一出口之间，每个管具有外表面，所述外表面设置有多个从所述外表面径向向外延伸的板翅； 第一流路沿管的外表面延伸，第二流路延伸通过管。 所述多组分工艺流可包含选自甲烷，乙烷，丙烷和氮的两种或多种组分。 该热交换器可用于在天然气液化过程中冷却或冷凝包含一种或多种烃的混合制冷剂。 | The present disclosure provides a heat exchanger system and a method of using the heat exchanger system for heating, cooling or condensing a gaseous multiple component process stream comprising at least one hydrocarbon. The heat exchanger system comprises : - a shell having at least one first inlet and at least one first outlet defining a flow path for a first process fluid, and at least one second inlet and at least one second outlet defining a flow path for a second process fluid; - a number of parallel tubes arranged in the shell between the first inlet and the first outlet, each tube having an outer surface being provided with a multitude of plate fins extending radially outward from the outer surface; the first flow path extending along the outer surface of the tubes, and the second flow path extending through the tubes. The multiple component process stream may comprise two or more components selected from the group of methane, ethane, propane, and nitrogen. The heat exchanger may be used to cool or condense a mixed refrigerant, comprising one or more hydrocarbons, in a process for the liquefaction of natural gas. | Shell Oil Company; Shell Internationale Research Maatschappij B.V. | Shell Oil Company; Shell Internationale Research Maatschappij B.V. | WO2021030648A1 | 世界知识产权组织(WIPO) | F25J1/02 | WO2021030648A1; CA3150438A1; AU2020329293A1; AU2020329293B2
1210 | JP2018500833 | 2016-03-23 | 发明授权 | 2021-02-17 | 授权 | 工业气体和烃类气体的液化 | Industrial gas and hydrocarbon gas liquefaction | 工业气体或气体混合物(碳氢化合物和/或非碳氢化合物)的液化在液化过程中使用改进的氨水吸收制冷系统(ARP)来冷却气体或气体混合物。 气体被压缩到其临界点以上，压缩能量的热量可被回收以提供驱动ARP所需的部分或全部热能。 焦耳-汤姆逊(JT)绝热膨胀过程不需要特殊的低温旋转设备。 所述氨水吸收制冷系统包括蒸汽吸收塔(VAT)，当无水氨蒸汽被吸收到过冷的贫氨水溶液中时，所述蒸汽吸收塔允许回收所述系统中的部分或全部溶液热和冷凝能热。 具有桶的改进的ARP可以在低至10kPa的压力下操作，并且氨气冷却器可以在低至-71℃的温度下操作。 | Liquefaction of industrial gases or gas mixtures (hydrocarbon and/or non-hydrocarbon) uses a modified aqua-ammonia absorption refrigeration system (ARP) to chill the gas or gas mixture during the liquefaction process. The gas is compressed to above its critical point, and the heat of compression energy may be recovered to provide some or all of the thermal energy required to drive the ARP. A Joule Thomson (JT) adiabatic expansion process results in no requirement for specialty cryogenic rotating equipment. The aqua-ammonia absorption refrigeration system includes a vapour absorber tower (VAT) that permits the recovery of some or all of the heat of solution and heat of condensation energy in the system when anhydrous ammonia vapour is absorbed into a subcooled lean aqua-ammonia solution. The modified ARP with VAT may operate at pressures as low as 10 kPa, and the ammonia gas chiller may operate at temperatures as low as −71° C. | ピーティーエックス テクノロジーズ インコーポレイテッド | ピーティーエックス テクノロジーズ インコーポレイテッド | JP6830091B2 | 日本 | F25J1/02 | LT3274640T; CN107683397B; SA517382320B1; EP3274640A1; CN107683397A; EP3274640A4; AU2016236744B2; BR112017020369B1; IN201717033726A; DK3274640T3; CO2017010728A2; MX2017012283A; CA2980398A1; KR1020170130502A; ZA201706347A; EP3274640B1; BRPI1720369A2; ES2992788T3; JP2018511026A; AU2016236744A1; FI3274640T3; PT3274640T; KR102281315B1; EA201792086A1; CA2980398C; ECSP17070226A; JP6830091B2; NZ735805A; HUE069003T2; MY186287A; WO2016149828A1; PL3274640T3
1211 | CA2909614 | 2014-03-25 | 发明授权 | 2021-02-16 | 授权 | 用于生产液化烃流的方法和设备 | METHOD AND APPARATUS FOR PRODUCING A LIQUEFIED HYDROCARBON STREAM | 首先将通过对原料液化烃物流进行减压步骤而获得的低温烃组合物分离成蒸汽废物流和液体物流。 液体流以液化烃流的形式排出。 蒸汽排出流被再压缩，分成第一和第二压缩蒸汽部分流。 每个部分流被间接热交换，由此第一压缩蒸汽部分流相对于第一辅助制冷剂流被间接热交换，而第二压缩蒸汽部分流相对于第二辅助制冷剂流被间接热交换。 第二辅助制冷剂流由冷凝馏分形成，因此冷凝馏分被再蒸发并随后在燃气轮机中燃烧。 通常具有比冷凝馏分更高的氮含量和更低的发热量的蒸汽馏分在不同于燃气轮机的燃烧装置中燃烧。 | A cryogenic hydrocarbon composition, obtained by subjecting a raw liquefied hydrocarbon stream to a pressure reduction step, is first separated into a vaporous reject stream and a liquid stream. The liquid stream is discharged in the form of the liquefied hydrocarbon stream. The vaporous reject stream is recompressed, split into first and second compressed vapour part streams. Each part stream is indirectly heat exchanged whereby the first compressed vapour part stream is indirectly heat exchanged against the first auxiliary refrigerant stream and the second compressed vapour part stream against the second auxiliary refrigerant stream. The second auxiliary refrigerant stream is formed from the condensed fraction, which is thus revaporized and subsequently combusted in a gas turbine. The vapour fraction, which generally has a higher nitrogen content and a lower heating value than the condensed fraction, is combusted in a combustion device other than a gas turbine. | Shell Internationale Research Maatschappij B.V. | Shell Internationale Research Maatschappij B.V. | CA2909614C | 加拿大 | F25J1/02 | EA201591986A1; AP201508764D0; CA2909614C; WO2014173597A2; WO2014173597A3; MY172908A; BR112015026176B1; BRPI1526176A2; CA2909614A1; EA30308B1; AU2014257933A1; AP2015008764A0; AU2014257933B2
1212 | DK12731601 | 2012-06-22 | 发明授权 | 2021-02-15 | 授权 | 用封闭式三联供冷却气体回路冷凝天然气的方法 | Procedure for condensing natural gas with a closed, triple cooling gas circuit | 一种液化天然气的方法， a)使其流过三个串联的热交换器，其中气体被冷却到T3； T3小于/等于天然气在大气压下的液化温度； 和b)使压力P1低于P3的第一制冷剂气体流闭路循环进入第三交换器并离开第一交换器， 使用第一膨胀器以在高于P2的P3下膨胀第二流的第一部分而获得的第一流，第二流相对于进入第一交换器并离开第二交换器的天然气流流动； 和压力P2高于P1且低于P3的第三物流，其相对于第一物流流动，进入第二交换器并离开第一交换器； c)压缩得到的压力为P3的第二物流。 | A process for liquefying natural gas by; a) causing it to flow through three series connected heat exchangers, where gas is cooled to T3; T3 is less/equal to the liquefaction temperature of natural gas at atmospheric pressure; and b) causing the closed circuit circulation of a first stream of refrigerant gas at a pressure P1 lower than P3 entering the third exchanger and leaving the first exchanger, the first stream obtained using a first expander to expand a first portion of a second stream at P3 higher than P2, the second stream flowing relative to the natural gas stream entering the first exchanger and leaving the second exchanger; and a third stream at a pressure P2 higher than P1 and lower than P3 flowing relative to the first stream, entering the second exchanger and leaving the first exchanger; c) the second stream at the pressure P3 obtained by compression. | Saipem Spa | Saipem Spa | DK2724100T3 | 丹麦 | F25J1/02 | US9557101B2; AU2012273829A1; EP2724100A2; AU2012273829B2; SI2724100T1; AU2012273829C1; HUE053378T2; WO2012175889A4; BR112013033341B1; ES2854990T3; WO2012175889A3; FR2977015B1; WO2012175889A2; FR2977015A1; BRPI1333341A2; PT2724100T; RS61507B1; US20140190205A1; EP2724100B1; DK2724100T3
1213 | RU2019112456 | 2019-04-24 | 发明授权 | 2021-02-15 | 授权 | 使用气相冷却剂冷却烃流的改进方法和系统 | IMPROVED METHOD AND SYSTEM FOR COOLING A HYDROCARBON FLOW USING A GAS-PHASE COOLANT | 领域：燃气工业。 物质：本发明涉及使用含甲烷的冷却剂液化天然气进料流。 方法和系统使用具有两个或多个涡轮膨胀器的冷却回路和循环，用于将两个或多个气态冷却剂流膨胀到不同的压力值， 提供至少一种主要为气态的冷却剂在不同压力值下的冷流，该冷流用于确保天然气的初步冷却和液化的冷却能力。 然后将得到的液化天然气流进行瞬时蒸发，以产生成品LNG和闪蒸气体，在此注意到闪蒸气体再循环到天然气进料流中。 效果是：技术效果是气体液化效率较高。 17Cl，5DWG，1TBL | FIELD : gas industry. SUBSTANCE : invention relates to liquefaction of a natural gas feed stream using a methane-containing coolant. Method and systems use a cooling loop and cycle with two or more turbo-expander for expansion of two or more flows of gaseous coolant to different pressure values, to provide cold flows of at least a predominantly gaseous coolant at different pressure values, which are used to ensure cooling capacity for preliminary cooling and liquefaction of natural gas. Obtained liquefied natural gas flow is then subjected to instantaneous evaporation to produce finished LNG and flash gas, note here that flash gas is recycled into natural gas feed stream. EFFECT : technical result is higher efficiency of liquefaction of gas. 17 cl, 5 dwg, 1 tbl | Air Prod & Chem | Air Prod & Chem | RU2743094C2 | 俄罗斯 | F25J1/02 | EP3561421B1; EP3561421A1; KR1020190125194A; RU2019112456A3; CN110411146A; CA3040865A1; AU2019202815A1; AU2019202815B2; CN110411146B; KR102230087B1; JP6835903B2; US20190331414A1; US10788261B2; JP2019190819A; CA3040865C; CN210773045U; RU2019112456A; MY201266A; RU2743094C2
1214 | CN202011301233.7 | 2020-11-19 | 发明申请 | 2021-02-12 | 撤回 | 一种利用氯碱副产气制备液氢的系统 | System for preparing liquid hydrogen by utilizing chlor-alkali byproduct gas | 本发明公开了一种利用氯碱副产气制备液氢的系统，包括：氯碱副产氢气处理单元和氢液化单元；氯碱副产氢气处理单元包括：氯碱副产氢气源、氢气压缩机及PSA系统；氯碱副产氢气源内储存有氯碱副产氢气；氢气压缩机用于对氯碱副产氢气进行压缩；PSA系统为变压吸附系统，用于对氯碱副产氢气进行纯化处理；氢液化单元包括：冷箱、液氮容器、氦气压缩系统及液氢容器；冷箱用于给纯化后的氢气降温并液化形成液氢；液氮容器用于给冷箱提供冷量将冷箱内的氢气预冷；氦气压缩系统用于给冷箱提供循环氦气，将冷箱内的氢气进一步降温并液化，形成液氢；液氢容器用于储存液化后的液氢；本发明能够将氯碱副产氢气通过压缩、净化、降温及液化处理，得到液氢。 | The invention discloses a system for preparing liquid hydrogen by utilizing chlor-alkali byproduct gas. The system comprises a chlor-alkali byproduct hydrogen treatment unit and a hydrogen liquefaction unit. The chlor-alkali byproduct hydrogen treatment unit comprises a chlor-alkali byproduct hydrogen source, a hydrogen compressor and a PSA system, wherein chlor-alkali byproduct hydrogen is storedin the chlor-alkali byproduct hydrogen source, the hydrogen compressor is used for compressing the chlor-alkali byproduct hydrogen, and the PSA system is a pressure swing adsorption system and is used for purifying the chlor-alkali byproduct hydrogen. The hydrogen liquefaction unit comprises a cold box, a liquid nitrogen container, a helium compression system and a liquid hydrogen container, wherein the cold box is used for cooling and liquefying the purified hydrogen to form liquid hydrogen, the liquid nitrogen container is used for providing cold for the cold box to precool the hydrogen inthe cold box, the helium compression system is used for providing circulating helium for the cold box to further cool and liquefy the hydrogen in the cold box to form liquid hydrogen, and the liquid hydrogen container is used for storing the liquid hydrogen obtained after liquefaction. According to the system, the chlor-alkali byproduct hydrogen can be compressed, purified, cooled and liquefied toobtain the liquid hydrogen. | 北京航天试验技术研究所; 浙江省能源集团有限公司; 北京航天雷特机电工程有限公司 | 北京航天试验技术研究所; 浙江省能源集团有限公司; 北京航天雷特机电工程有限公司 | CN112361714A | 中国 | F25J1/02 | CN112361714A
1215 | CN202020951146.5 | 2020-05-29 | 实用新型 | 2021-02-12 | 授权 | 氖气液化装置 | Neon liquefying device | 本实用新型涉及氖气液化技术领域，公开了氖气液化装置。该氖气液化装置包括：二级制冷机，具有一级冷头和二级冷头；一级换热器，与所述一级冷头连接，由所述一级冷头为所述一级换热器提供冷量；进气管，用于将外部氖气输送至所述一级换热器进行预冷至设定温度；冷凝器，与所述二级冷头连接，由所述二级冷头为所述冷凝器提供冷量；输气管，与所述进气管连通，用于将预冷后的氖气输送至所述冷凝器，通过所述冷凝器将预冷后的氖气降温至沸点温度，液化为液氖；杜瓦罐，用于储存所述液氖；输液管，连接所述冷凝器与所述杜瓦罐，用于将所述液氖输送至所述杜瓦罐。本实用新型能够有效的冷却氖气，增大氖的液化率。 | The utility model relates to the technical field of neon liquefaction, and discloses a neon liquefaction device. The neon liquefying device comprises a second-stage refrigerating machine, a first-stage refrigerating machine, a second-stage refrigerating machine and a second-stage refrigerating machine, wherein the second-stage refrigerating machine comprises a first-stage cold head and a second-stage cold head; the first-stage heat exchanger is connected with the first-stage cold head, and the first-stage cold head provides cold energy for the first-stage heat exchanger; the air inlet pipe isused for conveying external neon to the primary heat exchanger for precooling to a set temperature; the condenser is connected with the second-stage cold head, and the second-stage cold head providescold energy for the condenser; the gas conveying pipe is communicated with the gas inlet pipe and is used for conveying the pre-cooled neon to the condenser, and the pre-cooled neon is cooled to a boiling point temperature through the condenser and is liquefied into liquid neon; the Dewar tank is used for storing the liquid neon; and the liquid conveying pipe is connected with the condenser and the Dewar tank and is used for conveying the liquid neon to the Dewar tank. The neon cooling device can effectively cool neon and increase the liquefaction rate of neon. | 中国科学院理化技术研究所 | 中国科学院理化技术研究所 | CN212538458U | 中国 | F25J1/02 | CN212538458U
1216 | FR15058168 | 2015-09-03 | 发明授权 | 2021-02-12 | 放弃 | 用于从低温液体的蒸发中进行气体处理的系统和方法 | SYSTEM AND METHOD FOR GAS TREATMENT FROM THE EVAPORATION OF A CRYOGENIC LIQUID | 所提出的系统包括用于至少一个发动机的供应管线，在该管线上设置有用于所述气体的第一压缩单元(3)和通往回流管线的旁路，在该回流管线上依次设置有冷却装置(10)和再液化装置(30)。 冷却装置依次包括第二压缩单元(11，12，13)和热交换器(17)。 在第二压缩单元(11)的下游， 12， 13)到环路(18)的旁路， 20，21)包括第一膨胀装置(14)，该环路在通过热交换器(17)之后在第二压缩单元(11，12，13)的上游与未通过环路旁通的气体部分相反的方向上重新连接返回管线。 | The proposed system comprises a supply line for at least one engine, on which line is situated a first compression unit (3) for said gas and a bypass to a return line on which are successively situated cooling means (10) and reliquefaction means (30). The cooling means successively comprise a second compression unit (11, 12, 13) and a heat exchanger (17). Downstream of the second compression unit (11, 12, 13) a bypass to a loop (18, 20, 21) comprises first expansion means (14), the loop rejoining the return line upstream of the second compression unit (11, 12, 13) after having passed through the heat exchanger (17) in the opposite direction with respect to the gas fraction not bypassed via the loop. | Cryostar Sas | Cryostar Sas | FR3040773B1 | 法国 | F25J1/02 | US20180245843A1; EP3344936A1; JP2018526595A; JP6766135B2; RU2018110349A3; WO2017037400A1; KR1020180050345A; CN108369058B; FR3040773A1; CN108369058A; FR3040773B1; KR102514327B1
1217 | EP18802873 | 2018-05-16 | 发明申请 | 2021-02-10 | 撤回 | 用于液化气体的设备和方法 | APPARATUS AND PROCESS FOR LIQUEFYING GASES | 一种液化器装置，其可以是空气分离设备的改型或用作新设计的一部分。 液化器所需的流量来自以最大氧状态稳定运行的空气分离装置。 三股气流为低压氧气，低压氮气和高压氮气。 所有的流动都在温度约37华氏度的主热交换器侧。 所有进入液化器的气体作为过冷液体流出，用于储存或返回空气分离装置。 这种新型液化器不包括前端电动压缩机，并将自产液氮抽吸到可运行的420psig压力，并使用涡轮，冷凝器，闪蒸罐和多通道热交换器。 该液化器将从空气分离装置能够产生的计划量的任何纯气体氧或氮中制取液体。 | A liquefier device which may be a retrofit to an air separation plant or utilized as part of a new design. The flow needed for the liquefier comes from an air separation plant running in a maxim oxygen state, in a stable mode. The three gas flows are low pressure oxygen, low pressure nitrogen, and higher pressure nitrogen. All of the flows are found on the side of the main heat exchanger with a temperature of about 37 degrees Fahrenheit. All of the gasses put into the liquefier come out as a subcooled liquid, for storage or return to the air separation plant. This new liquefier does not include a front end electrical compressor, and will take a self produced liquid nitrogen, pump it up to a runnable 420 psig pressure, and with the use of turbines, condensers, flash pots, and multi pass heat exchangers. The liquefier will make liquid from a planned amount of any pure gas oxygen or nitrogen an air separation plant can produce. | Ebert, Terrence, J. | Ebert, Terrence, J. | EP3625509A4 | 欧洲专利局 | F25J1/02 | IN201917047061A; WO2018213507A8; CA3063409A1; EP3625509A4; AU2018269511A1; WO2018213507A1; JP2020521098A; CN110869687A; EP3625509A1; CN110869687B
1218 | CN202011267729.7 | 2020-11-13 | 发明申请 | 2021-02-09 | 实质审查 | 一种并联产发电的氮气液化系统及其使用方法 | Nitrogen liquefaction system for coproduction power generation and use method thereof | 本发明公开了一种并联产发电的氮气液化系统及使用方法，包括原料氮压缩机、主换热器和液氮过冷器，所述原料氮压缩机的输出端通过管道连接有循环氮压缩机，所述循环氮压缩机的输出端通过管道依次连接有高温膨胀机增压机和低温膨胀机增压机，所述液氮过冷器的一端通过管道连接有气液分离器，所述气液分离器的输出端连接有液体膨胀机，所述液体膨胀机的左端安装有发电机，所述液体膨胀机的下端通过管道连接有产品液氮贮罐。该并联产发电的氮气液化系统及使用方法通过设置通过设置的液体膨胀机使装置整体提高了制冷效率，有效的增加了产能，同时液体膨胀机提供动能带动发电机进行发电，电力从新用于生产用电。 | The invention discloses a nitrogen liquefaction system for coproduction power generation and a use method. The nitrogen liquefaction system comprises a raw material nitrogen compressor, a main heat exchanger and a liquid nitrogen subcooler, the output end of the raw material nitrogen compressor is connected with a circulating nitrogen compressor through a pipeline, the output end of the circulating nitrogen compressor is sequentially connected with a high-temperature expansion machine supercharger and a low-temperature expansion machine supercharger through pipelines, one end of the liquid nitrogen subcooler is connected with a gas-liquid separator through a pipeline, the output end of the gas-liquid separator is connected with a liquid expansion machine, a power generator is installed atthe left end of the liquid expansion machine, and the lower end of the liquid expansion machine is connected with a product liquid nitrogen storage tank through a pipeline. According to the nitrogen liquefaction system for coproduction power generation and the use method, by arranging the liquid expansion machine, the refrigeration efficiency of the whole device is improved, the capacity is effectively increased, meanwhile, the liquid expansion machine provides kinetic energy to drive the power generator to generate power, and the power is reused for production power utilization. | 浙江海畅气体有限公司 | 浙江海畅气体有限公司 | CN112344652A | 中国 | F25J1/02 | CN112344652A
1219 | BR112012001667 | 2010-07-14 | 发明授权 | 2021-02-02 | 授权 | 从液化天然气(LNG)中液化天然气流的方法 | process for liquefying a stream of natural gas from a liquefied natural gas (lng) | 一种用于有效地操作天然气液化系统的方法，所述天然气液化系统具有集成的重质物去除/天然气液体回收以生产液化天然气(LNG)和/或天然气液体(NGL)产品。 | Process for efficiently operating a natural gas liquefaction system with integrated heavies removal/natural gas liquids recovery to produce liquefied natural gas (LNG) and/or natural gas liquids (NGL) products. | Conocophillips Co | Conocophillips Co | BR112012001667B1 | 巴西 | F25J1/02 | EP2454544A2; AP201206095D0; AP2012006095A0; BR112012001667B1; BRPI1201667A2; WO2011008843A2; IL216943A0; AP3514A; WO2011008843A3; AU2010273456A1; AU2010273456B2 | [12 empty] | 行政案件
1220 | BR112012023457 | 2011-03-04 | 发明授权 | 2021-02-02 | 授权 | 用于冷却与冷却剂混合的气体的系统 | system for cooling a gas mixed with a coolant | 一种用于在热交换器中冷却和液化气体的系统和方法，包括使用第一和最后的压缩和冷却循环来压缩和冷却混合制冷剂，从而形成高压液体和蒸汽流。 高压液体和蒸汽流在热交换器中被冷却，然后膨胀，从而在热交换器中提供主制冷流。 在第一和最后的压缩和冷却循环之间冷却和平衡混合制冷剂，从而在热交换器中形成预冷液体流并使其过冷。 然后该物流膨胀并作为预冷制冷物流通过热交换器。 气流通过热交换器，与主制冷流和预冷制冷流逆流换热，从而冷却气体。 来自主制冷流道的所得蒸汽流和来自预冷制冷流道的两相流离开交换器的热端，并在第一压缩和冷却循环之前合并并经受同时的传热和传质操作。 将温度降低的蒸汽流提供给第一级压缩机，以便降低系统的功率消耗。 另外，冷却曲线的暖端几乎是封闭的，进一步降低了功耗。 制冷剂的重组分也被保持在过程的冷端之外，减少了制冷剂冻结的可能性，并且有助于制冷剂管理方案。 | A system and method for cooling and liquefying a gas in a heat exchanger that includes compressing and cooling a mixed refrigerant using first and last compression and cooling cycles so that high pressure liquid and vapor streams are formed. The high pressure liquid and vapor streams are cooled in the heat exchanger and then expanded so that a primary refrigeration stream is provided in the heat exchanger. The mixed refrigerant is cooled and equilibrated between the first and last compression and cooling cycles so that a pre-cool liquid stream is formed and subcooled in the heat exchanger. The stream is then expanded and passed through the heat exchanger as a pre-cool refrigeration stream. A stream of gas is passed through the heat exchanger in countercurrent heat exchange with the primary refrigeration stream and the pre-cool refrigeration stream so that the gas is cooled. A resulting vapor stream from the primary refrigeration stream passage and a two-phase stream from the pre-cool refrigeration stream passage exit the warm end of the exchanger and are combined and undergo a simultaneous heat and mass transfer operation prior to the first compression and cooling cycle so that a reduced temperature vapor stream is provided to the first stage compressor so as to lower power consumption by the system. Additionally, the warm end of the cooling curve is nearly closed further reducing power consumption. Heavy components of the refrigerant are also kept out of the cold end of the process, reducing the possibility of refrigerant freezing, as well as facilitating a refrigerant management scheme. | Chart Inc | Chart Inc | BR112012023457B1 | 巴西 | F25J1/02 | KR1020130016286A; WO2011115760A1; TWI547676B; PE9362013A1; AU2011227678A1; CN105716369B; CN105716369A; MX371116B; ES2699472T3; CA2793469A1; US9441877B2; BR112012023457B1; CA2793469C; EP2547972B1; AR080775A1; JP2016001102A; CN102893109A; JP5798176B2; PE20130936A1; US20110226008A1; CN102893109B; JP6117298B2; US20170051968A1; JP2013530364A; KR101810709B1; TW201200829A; PL2547972T3; AU2011227678B2; MX2012010726A; MY174487A; MX342180B; EP2547972A4; EP2547972A1; BRPI1223457A2 | [12 empty] | 行政案件 |  | Chart
1221 | CA3018237 | 2018-09-24 | 发明授权 | 2021-02-02 | 授权 | 多压力混合制冷剂冷却方法 | MULTIPLE PRESSURE MIXED REFRIGERANT COOLING PROCESS | 描述了用于增加天然气液化工艺的容量和效率的系统和方法，所述天然气液化工艺具有具有多个压力水平的混合制冷剂预冷却系统，所述系统和方法包括冷却所述压缩的混合制冷剂流和将所述冷却的压缩的混合制冷剂流分离成蒸汽和液体部分。 液体部分向第一预冷热交换器提供制冷负荷。 蒸汽部分被进一步压缩，冷却和冷凝，并用于向第二预冷热交换器提供制冷负荷。 从液化天然气中分离出的闪蒸气体被加热并与天然气进料流结合。 | Systems and methods described for increasing capacity and efficiency of natural gas liquefaction processes having a mixed refrigerant precooling system with multiple pressure levels comprising cooling the compressed mixed refrigerant stream and separating the cooled compressed mixed refrigerant stream into a vapor and liquid portion. The liquid portion provides refrigeration duty to a first precooling heat exchanger. The vapor portion is further compressed, cooled, and condensed, and used to provide refrigeration duty to a second precooling heat exchanger. A flash gas separated from the liquefied natural gas is warmed and combined with the natural gas feed stream. | Air Products And Chemicals, Inc. | Air Products And Chemicals, Inc. | CA3018237C | 加拿大 | F25J1/02 | MY199217A; RU2018133711A3; JP2019066165A; CA3018237C; RU2749405C2; US10753676B2; CN109579430B; CN109579430A; KR1020190037147A; AU2018233054A1; AU2018233054B2; CA3018237A1; US20190093946A1; KR102162369B1; RU2018133711A; JP6725616B2; EP3462113A3; EP3462113A2
1222 | US13580977 | 2011-02-25 | 发明授权 | 2021-02-02 | 未缴年费 | 用于关闭液化天然气(LNG)设备的方法 | Method for turndown of a liquefied natural gas (LNG) plant | 一种用于关闭液化天然气(LNG)设备的方法，所述设备包括布置在所述设备的流路中的液化单元，所述方法包括：从所述流路中位于所述液化单元下游的第一位置移除LNG； 蒸发除去的LNG，或加热除去的LNG，使得除去的LNG转变为气相； 以及在液化单元上游的第二位置处将汽化或转化的LNG重新引入流路。 还提供了相应的LNG装置。 | A method for turndown of a liquefied natural gas (LNG) plant, the plant including a liquefaction unit arranged in a flow path of the plant, includes removing LNG from a first location in the flow path downstream of the liquefaction unit; vaporizing the removed LNG, or heating the removed LNG so that the removed LNG is transformed to gas phase; and re-admitting the vaporized or transformed LNG to the flow path at a second location upstream of the liquefaction unit. A corresponding LNG plant is also provided. | Sivert Vist; Tore Løland; Morten Svenning; Silja Eriksson Gylseth | Equinor Energy As | US10907896B2 | 美国 | F25J1/02 | US20130036763A1; RU2561958C2; AU2011219783A1; CA2790825A1; AU2011219782A1; CA2790824A1; RU2012140959A; US20130042645A1; CA2790824C; AP201206480D0; AP2012006480A0; BRPI1221416A2; BRPI1221417A2; US10907896B2; AU2011219783B2; BR112012021416B1; NO20121095A1; BR112012021417B1; NO20121093A1; AU2011219782B2; CA2790825C; US10527346B2; WO2011104359A3; WO2011104358A2; WO2011104359A2; RU2568357C2; WO2011104358A3; AP201206479D0; RU2012140960A; AP2012006479A0 | 2 | Vist, Sivert; Loland, Tore; Svenning, Morten; Gylseth, Silja Eriksson; Statoil Petroleum As | Statoil Petroleum As; Equinor Energy As | [9 empty] | 行政案件 |  | Sivert Vist; Statoil Petroleum; Tore Løland; Morten Svenning; Silja Eriksson Gylseth
1223 | CN202020309583.7 | 2020-03-12 | 实用新型 | 2021-01-29 | 授权 | 混合制冷剂压缩机组余热利用及循环制冷装置 | Waste heat utilization and circulation refrigerating device of mixed refrigerant compressor unit | 本实用新型公开了一种混合制冷剂压缩机组余热利用及循环制冷装置，包括高温制冷剂冷却模块、热能回收模块、原料气冷却模块和高压制冷剂冷却模块；高温制冷剂冷却模块用于通过中温热水将混合制冷剂进行冷却，输出常温高压制冷剂；热能回收模块用于回收热量，输出冷冻水和中温热水；原料气冷却模块用于输入原料气和冷冻水并将原料气进行换热降温；高压制冷剂冷却模块用于将冷冻水与常温高压气相制冷剂进行换热降温得到制冷后的高压制冷剂，并进行冷量平衡输出后液化天然气。本实用新型通过有效的冷热量转化和匹配，能有效的回收工艺气余热中的高品位部分，大幅降低液化装置的压缩功耗和分子筛系统的吸附再生能耗，提高装置的能源效率。 | The utility model discloses a waste heat utilization and circulation refrigeration device of a mixed refrigerant compressor unit. The waste heat utilization and circulation refrigeration device comprises a high-temperature refrigerant cooling module, a heat energy recovery module, a raw material gas cooling module and a high-pressure refrigerant cooling module, the high-temperature refrigerant cooling module is used for cooling the mixed refrigerant through medium-temperature hot water and outputting a normal-temperature high-pressure refrigerant; the heat energy recovery module is used for recovering heat and outputting chilled water and medium-temperature hot water; the feed gas cooling module is used for inputting feed gas and chilled water and carrying out heat exchange cooling on thefeed gas; and the high-pressure refrigerant cooling module is used for performing heat exchange and cooling on the chilled water and the normal-temperature high-pressure gas-phase refrigerant to obtain a refrigerated high-pressure refrigerant, and performing cold energy balance output to obtain liquefied natural gas. Through effective cold and heat conversion and matching, a high-grade part in process gas waste heat can be effectively recovered, the compression power consumption of a liquefying device and the adsorption regeneration energy consumption of a molecular sieve system are greatly reduced, and the energy efficiency of the device is improved. | 西安陕鼓动力股份有限公司 | 西安陕鼓动力股份有限公司 | CN212431493U | 中国 | F25J1/02 | CN212431493U
1224 | CN202021621101.8 | 2020-08-06 | 实用新型 | 2021-01-29 | 授权 | 一种同时脱烃脱氮的天然气液化装置 | Natural gas liquefying device capable of simultaneously removing hydrocarbons and nitrogen | 本实用新型公开了一种同时脱烃脱氮的天然气液化装置，包括冷箱、脱重烃塔、低温分离器、脱氮气液分离器、脱乙烷塔、脱氮塔、脱氮气循环压缩机和低温凝液泵；冷箱分别与所述脱重烃塔和所述低温分离器连接；低温分离器的气相出口与所述冷箱连接，冷箱与所述脱氮塔相连；脱重烃塔与所述脱乙烷塔连接，所述低温分离器的液相经低温凝液泵增压后分别与所述脱重烃塔和脱乙烷塔相连；脱乙烷塔的气相出口与所述脱氮塔连接；所述脱氮塔的气相出口与所述冷箱相连，所述冷箱与所述脱氮气循环压缩机相连，所述冷箱与所述脱氮气液分离器相连。 | The utility model discloses a natural gas liquefying device capable of simultaneously removing hydrocarbons and nitrogen. The natural gas liquefying device comprises a cold box, a heavy hydrocarbon removing tower, a low-temperature separator, a nitrogen-removing liquid separator, a deethanization tower, a nitrogen-removing tower, a nitrogen-removing circulating compressor and a low-temperature condensate pump, the cold box is respectively connected with the heavy hydrocarbon removal tower and the low-temperature separator; a gas phase outlet of the low-temperature separator is connected with the cold box; the cold box is connected with the denitrification tower; the heavy hydrocarbon removal tower is connected with the deethanization tower; a liquid phase of the low-temperature separator is pressurized by a low-temperature condensate pump and then is respectively connected with the heavy hydrocarbon removal tower and the deethanization tower; a gas phase outlet of the deethanization tower is connected with the denitrification tower; wherein a gas phase outlet of the denitrification tower is connected with the cold box, the cold box is connected with the denitrification circulatingcompressor, and the cold box is connected with the denitrification liquid separator. | 四川科比科油气工程有限公司 | 四川科比科油气工程有限公司 | CN212431494U | 中国 | F25J1/02 | CN212431494U
1225 | CA2907931 | 2014-04-03 | 发明授权 | 2021-01-26 | 授权 | 用于LNG应用中预冷却的整体齿轮压缩机 | INTEGRALLY-GEARED COMPRESSORS FOR PRECOOLING IN LNG APPLICATIONS | 公开了一种天然气液化系统，其包括至少一个预冷却回路(103)，第一制冷剂适于循环通过该预冷却回路。预冷却回路包括：至少一个压缩机(109)，用于对第一制冷剂加压；用于驱动压缩机(109)的至少一个原动机(111)；至少一个冷凝器(115)，用于从第一制冷剂中除去热量；用于使第一制冷剂膨胀的至少一个第一膨胀元件(119A-119D)；至少一个第一热交换器(123A-123D)，用于将热量从天然气传递到第一制冷剂。该系统还包括位于预冷却回路下游的至少一个冷却回路(105)，第二制冷剂在该冷却回路中循环。天然气适于在预冷回路和冷却回路中被顺序地冷却。预冷却回路的压缩机是包括多个压缩机级(109A-109D)的整体齿轮涡轮压缩机。 | A natural gas liquefaction system is disclosed, which comprises at least a pre-cooling loop (103), through which a first refrigerant is adapted to circulate. The pre-cooling loop comprises at least one compressor (109) for pressurizing the first refrigerant; at least one prime mover (111) for driving the compressor (109); at least one condenser (115) for removing heat from the first refrigerant; at least a first expansion element (119A-119D) for expanding the first refrigerant; at least a first heat exchanger (123A-123D) for transferring heat from natural gas to the first refrigerant. The system further comprises at least a cooling loop (105), downstream of the pre-cooling loop, where through a second refrigerant circulates. The natural gas is adapted to be sequentially cooled in the pre-cooling loop and in the cooling loop. The compressor of the pre-cooling loop is an integrally-geared turbo-compressor comprising a plurality of compressor stages (109A-109D). | Nuovo Pignone Srl | Nuovo Pignone Srl | CA2907931C | 加拿大 | F25J1/02 | PE612016A1; WO2014161937A2; MY175304A; MX2015014031A; WO2014161937A3; PE20160061A1; EP2981777B1; JP6541157B2; ITFI20130076A1; KR1020150140320A; JP2016519277A; KR102188435B1; AU2014247031A1; AU2014247031B2; CN105264316A; EP2981777A2; BR112015023950B1; CN105264316B; US20160040927A1; CA2907931C; CA2907931A1; MX363391B; BRPI1523950A2; IN5857CHENP2015A
1226 | CN202020717052.1 | 2020-05-06 | 实用新型 | 2021-01-26 | 未缴年费 | 一种二阶混合制冷天然气液化装置 | Second-order mixed refrigeration natural gas liquefying device | 本实用新型属于天然气液化技术领域，尤其为一种二阶混合制冷天然气液化装置，包括罐体，所述罐体内壁的底部固定连接有氮气箱，所述罐体内壁的顶部固定连接有液化罐和储存罐，所述氮气箱的左侧固定连接有注入管，所述注入管的左侧穿过罐体并位于罐体的左侧；本实用新型，通过设置单向阀，可避免液压缸工作的时候天然气发生逆流现象，通过液压缸，液压缸工作带动压力板向下移动，从而可对气态天然气压缩成液态的形式，通过低温冷却器，可将气态氮气温度降低转换成液态氮气的形式，从而可对气体天然气压缩产生的热气进行降温，也促进了天然气液化的效率，同时也可对液体天然气提供合适储存环境，整个装置结构合理，使用方便，实用性强。 | The utility model belongs to the technical field of natural gas liquefaction, and particularly relates to a second-order mixed refrigeration natural gas liquefaction device which comprises a tank body, a nitrogen tank is fixedly connected to the bottom of the inner wall of the tank body, a liquefaction tank and a storage tank are fixedly connected to the top of the inner wall of the tank body, andan injection pipe is fixedly connected to the left side of the nitrogen tank. The left side of the injection pipe penetrates through the tank body and is positioned on the left side of the tank body; by arranging the one-way valve, the phenomenon that natural gas flows reversely when the hydraulic cylinder works can be avoided, the hydraulic cylinder and the hydraulic cylinder work to drive the pressure plate to move downwards, and therefore gaseous natural gas can be compressed into a liquid state, and the temperature of gaseous nitrogen can be reduced and converted into a liquid nitrogen mode through the low-temperature cooler. Therefore, hot gas generated by compression of gas and natural gas can be cooled, the liquefaction efficiency of the natural gas is improved, meanwhile, a properstorage environment can be provided for liquid natural gas, and the whole device is reasonable in structure, convenient to use and high in practicability. | 王衍庆 | 王衍庆 | CN212409207U | 中国 | F25J1/02 | CN212409207U
1227 | DE602016050690 | 2016-11-10 | 发明授权 | 2021-01-21 | 权利终止 | 用液氮增强的基于膨胀剂的LNG生产方法 | EXPANDER-BASED LNG PRODUCTION PROCESSES ENHANCED WITH LIQUID NITROGEN | 一种生产液化天然气(LNG)的方法。 天然气物流被引导至机械制冷单元以液化天然气物流并形成压力大于50psia(345kPa)且小于500psia(3445kPa)的加压液化天然气(LNG)物流。 液体制冷剂过冷单元设置在第一位置处。 在地理上与第一位置分开的第二位置产生液体制冷剂。 产生的液体制冷剂被输送到第一位置。 通过在加压LNG流和至少一股液体制冷剂流之间进行热交换，加压LNG流在液体制冷剂过冷单元中被过冷，从而产生LNG流。 | A method for producing liquefied natural gas (LNG). A natural gas stream is directed to a mechanical refrigeration unit to liquefy the natural gas stream and form a pressurized liquefied natural gas (LNG) stream with a pressure greater than 50 psia (345 kPa) and less than 500 psia (3445 kPa). A liquid refrigerant subcooling unit is provided at a first location. Liquid refrigerant is produced at a second location that is geographically separate from the first location. The produced liquid refrigerant is transported to the first location. The pressurized LNG stream is subcooled in the liquid refrigerant subcooling unit by exchanging heat between the pressurized LNG stream and at least one stream of the liquid refrigerant to thereby produce an LNG stream. | Exxonmobil Upstream Research Company | Exxonmobil Upstream Research Company | DE602016050690T2 | 德国 | F25J1/02 | JP6772268B2; KR102137939B1; KR1020180095870A; WO2017105680A1; AU2016372710A1; AU2016372710B2; CA3006956A1; CN108369060B; CN108369060A; EP3390939B1; EP3390939A1; CA3006956C; SG11201803523WA; JP2019505755A; ATE1350349T1; DE602016050690T2
1228 | JP2017553009 | 2016-04-11 | 发明授权 | 2021-01-20 | 授权 | 混合制冷剂液化系统和方法 | Mixed refrigerant liquefaction system and method | 一种用于液化气体的系统，包括液化热交换器，该液化热交换器具有适于接收进料气体的进料气体入口和液化气体出口，通过与液化气体的热交换，在热交换器的液化通道中气体被液化之后，液化气体通过液化气体出口流出。 主制冷通道。 混合制冷剂压缩机系统被配置为向主制冷通道提供制冷剂。 膨胀器分离器与液化热交换器的液化气出口连通，冷气管线与膨胀器分离器流体连通。 冷回收热交换器接收来自冷气体管线的冷蒸汽和来自混合制冷剂压缩机系统的液体制冷剂，从而使用冷蒸汽冷却制冷剂。 | A system for liquefying a gas includes a liquefaction heat exchanger having a feed gas inlet adapted to receive a feed gas and a liquefied gas outlet through which the liquefied gas exits after the gas is liquefied in the liquefying passage of the heat exchanger by heat exchange with a primary refrigeration passage. A mixed refrigerant compressor system is configured to provide refrigerant to the primary refrigeration passage. An expander separator is in communication with the liquefied gas outlet of the liquefaction heat exchanger, and a cold gas line is in fluid communication with the expander separator. A cold recovery heat exchanger receives cold vapor from the cold gas line and liquid refrigerant from the mixed refrigerant compressor system so that the refrigerant is cooled using the cold vapor. | Chart Energy & Chemicals Inc | Chart Energy & Chemicals Inc | JP6816017B2 | 日本 | F25J1/02 | CN112747563A; CN112747563B; AU2016246839B2; JP6816017B2; MX2017012978A; PE20220268A1; CA2982210C; AU2021204214B2; AR121412A2; JP2021012014A; TW201638539A; AU2016246839A1; BRPI1721399A2; JP2018511024A; MX2022003665A; CA2982210A1; CA3202262A1; TWI707115B; CN107614994B; CN107614994A; AU2021204214A1; EP3280963A4; PE20180810A1; EP3280963A1; AR104222A1; KR102534533B1; WO2016164893A1; KR1020180019517A; PE8102018A1; JP2022046685A; JP7273941B2
1229 | CA2996311 | 2016-09-08 | 发明授权 | 2021-01-19 | 授权 | 混合制冷剂分布式制冷方案 | MIXED REFRIGERANT DISTRIBUTED CHILLING SCHEME | 提供了用于从含烃气体中回收液态天然气(LNG)的方法和系统。 更具体地说，本发明一般涉及通过使用辅助制冷循环来优化LNG设施的制冷效率的方法和系统。 此外，本发明一般还涉及在闭环制冷循环中重新路由混合制冷剂以优化LNG设备的制冷效率。 | Processes and systems are provided for recovering a liquid natural gas (LNG) from a hydrocarbon-containing gas. More particularly, the present invention is generally related to processes and systems that optimize the chilling efficiencies of an LNG facility through the utilization of an auxiliary refrigeration cycle. Additionally, the present invention is also generally related to the rerouting of mixed refrigerants in a closed-loop refrigeration cycle in order to optimize the chilling efficiencies of the LNG facility. | Black & Veatch Holding Company | Black & Veatch Holding Company | CA2996311C | 加拿大 | F25J1/02 | AU2016321197A1; AU2016321197B2; WO2017044602A1; CA2996311C; CA2996311A1
1230 | ATE1350349 | 2016-11-10 | 发明申请 | 2021-01-15 | 权利终止 | 用液氮增强的基于膨胀剂的LNG生产方法 | EXPANDER-BASED LNG PRODUCTION PROCESSES ENHANCED WITH LIQUID NITROGEN | 一种生产液化天然气(LNG)的方法。 天然气物流被引导至机械制冷单元以液化天然气物流并形成压力大于50psia(345kPa)且小于500psia(3445kPa)的加压液化天然气(LNG)物流。 液体制冷剂过冷单元设置在第一位置处。 在地理上与第一位置分开的第二位置产生液体制冷剂。 产生的液体制冷剂被输送到第一位置。 通过在加压LNG流和至少一股液体制冷剂流之间进行热交换，加压LNG流在液体制冷剂过冷单元中被过冷，从而产生LNG流。 | A method for producing liquefied natural gas (LNG). A natural gas stream is directed to a mechanical refrigeration unit to liquefy the natural gas stream and form a pressurized liquefied natural gas (LNG) stream with a pressure greater than 50 psia (345 kPa) and less than 500 psia (3445 kPa). A liquid refrigerant subcooling unit is provided at a first location. Liquid refrigerant is produced at a second location that is geographically separate from the first location. The produced liquid refrigerant is transported to the first location. The pressurized LNG stream is subcooled in the liquid refrigerant subcooling unit by exchanging heat between the pressurized LNG stream and at least one stream of the liquid refrigerant to thereby produce an LNG stream. | Exxonmobil Upstream Research Company | Exxonmobil Upstream Research Company | ATE1350349T1 | 奥地利 | F25J1/02 | JP6772268B2; KR102137939B1; KR1020180095870A; WO2017105680A1; AU2016372710A1; AU2016372710B2; CA3006956A1; CN108369060B; CN108369060A; EP3390939B1; EP3390939A1; CA3006956C; SG11201803523WA; JP2019505755A; ATE1350349T1; DE602016050690T2
1231 | CN202010933219.2 | 2020-09-08 | 发明申请 | 2021-01-15 | 实质审查 | 一种静态混合式液化天然气的蒸发气再液化系统及方法 | Boil-off gas reliquefaction system and method for static mixed liquefied natural gas | 本发明公开了一种静态混合式液化天然气的蒸发气再液化系统，此系统包括储料单元，输出单元、第一通道、第二通道和第三通道，其中，储料单元，包括燃料罐和传输泵，传输泵设置于燃料罐内；输出单元，包括主机和辅机，主机和辅机各自独立运行；第一通道，其一端连通储料单元以导出蒸发气，另一端接入辅机以进行燃料供给；第二通道，其一端连通储料单元以导出液化天然气，另一端接入主机；以及，第三通道，其一端连接至第一通道以导出未利用的蒸发气，另一端接入第二通道以进行燃料再利用；本发明的系统回路简单，在原有的燃料供应管道中，增设了第三通道，将第一通道中未能利用的BOG导入第二通道增设的冷凝器中，从而将BOG充分利用。 | The invention discloses a boil-off gas reliquefaction system for static mixing liquefied natural gas. The system comprises a storage unit, an output unit, a first channel, a second channel and a thirdchannel, wherein the storage unit comprises a fuel tank and a transfer pump, and the transfer pump is arranged in the fuel tank; the output unit comprises a main machine and an auxiliary machine, andthe main machine and the auxiliary machine operate independently; one end of the first channel communicates with the storage unit to guide out boil-off gas, and the other end of the first channel isconnected into the auxiliary machine to supply fuel; one end of the second channel communicates with the storage unit to lead out liquefied natural gas, and the other end of the second channel is connected to the main machine; and one end of the third channel is connected to the first channel so as to guide out unused boil-off gas, and the other end of the third channel is connected into the second channel so as to recycle fuel. The system is simple in loop, the third channel is additionally arranged in an original fuel supply pipeline, BOG which is not utilized in the first channel is guidedinto a condenser additionally arranged in the second channel, and therefore the BOG is fully utilized. | 星恩杰气体(上海)有限公司 | 星恩杰气体(上海)有限公司 | CN112229141A | 中国 | F25J1/02 | CN112229141A
1232 | WOUS20041676 | 2020-07-10 | 发明申请 | 2021-01-14 | 进入国家阶段-PCT有效期满 | 用于提高组合级联和多组分制冷系统的效率的系统和方法 | SYSTEMS AND METHODS FOR IMPROVING THE EFFICIENCY OF COMBINED CASCADE AND MULTICOMPONENT REFRIGERATION SYSTEMS | 用于通过使用一个或多个喷射器来减少和/或消除压缩级来提高组合的级联和多组分制冷系统的效率的系统和方法。 该系统和方法改变了温度分布，这降低了混合制冷系统和预冷系统的能耗。 | Systems and methods for improving the efficiency of combined cascade and multicomponent refrigeration systems by utilizing one or more ejectors to reduce and/or eliminate compression stages. The systems and methods change the temperature profile, which reduces the energy consumption of both the mixed refrigeration system and the pre-cooling system. | Bechtel Oil, Gas And Chemicals, Inc. | Bechtel Oil, Gas And Chemicals, Inc. | WO2021007548A1 | 世界知识产权组织(WIPO) | F25J1/02 | WO2021007548A1; AU2020311435A1; AU2020311435B2
1233 | CN201922301136.7 | 2019-12-19 | 实用新型 | 2021-01-12 | 未缴年费 | 一种深度耦合燃煤机组液化空气储能发电系统 | Deep coupling coal-fired unit liquefied air energy storage power generation system | 本实用新型涉及一种深度耦合燃煤机组液化空气储能发电系统，包括空气压缩及凝结水加热系统、空气液化储能系统、空气膨胀发电系统及冷量回收储存系统；空气压缩及凝结水加热系统包括空气压缩机及换热器；空气液化储能系统与空气压缩及凝结水加热系统连接；空气膨胀发电系统与空气液化储能系统连接；冷量回收储存系统与空气膨胀发电系统及空气压缩及凝结水加热系统连接。本实用新型将燃煤发电机组与液化空气储能系统耦合，有效提高了火电厂深度调峰的灵活性，保证了电网整体调频水平，同时还可有效提高燃煤发电机组在深度调峰过程中机组的安全运行水平、降低设备损耗。 | The utility model relates to a liquefied air energy storage power generation system of a deep coupling coal-fired unit. The liquefied air energy storage power generation system comprises an air compression and condensed water heating system, an air liquefaction energy storage system, an air expansion power generation system and a cold energy recovery and storage system, the air compression and condensation water heating system comprises an air compressor and a heat exchanger; the air liquefaction energy storage system is connected with the air compression and condensation water heating system; the air expansion power generation system is connected with the air liquefaction energy storage system; and the cold energy recovery and storage system is connected with the air expansion power generation system and the air compression and condensation water heating system. According to the utility model, the coal-fired generating set is coupled with the liquefied air energy storage system, so that the flexibility of deep peak shaving of the thermal power plant is effectively improved, the overall frequency modulation level of a power grid is ensured, meanwhile, the safe operation level of the coal-fired generating set in the deep peak shaving process can be effectively improved, and the equipment loss is reduced. | 中国大唐集团科学技术研究院有限公司火力发电技术研究院 | 中国大唐集团科学技术研究院有限公司火力发电技术研究院 | CN212339737U | 中国 | F25J1/02 | CN212339737U
1234 | US16060077 | 2016-11-08 | 发明授权 | 2021-01-12 | 未缴年费 | 一种天然气和氮气的液化方法 | Method for liquefying natural gas and nitrogen | 一种生产液化天然气和液氮流的方法，包括步骤a)：在空气分离单元中生产气态氮； 步骤b)：在包括主热交换器和用于产生冷量的系统的天然气液化单元中液化天然气流； 步骤c)：与步骤b)中的液化天然气并行地在天然气液化单元的主交换器中液化步骤a)中产生的氮气流； 其中液化氮气流和液化天然气所需的全部冷量由天然气液化装置的冷量产生系统提供。 | A method for producing liquefied natural gas and a stream of liquid nitrogen including step a) : producing gaseous nitrogen in an air separation unit; step b) : liquefying a stream of natural gas in a natural gas liquefaction unit including a main heat exchanger and a system for producing cold; step c) : liquefying the nitrogen stream resulting from step a) in the main exchanger of the natural gas liquefaction unit in parallel with the liquefied natural gas in step b); wherein all the cold necessary for liquefying the stream of nitrogen and for liquefying the natural gas is supplied by the system for producing cold of the natural gas liquefaction unit. | L'air Liquide, Société Anonyme Pour I'etude Et I'exploitation Des Procédés Georges Claude | L'air Liquide, Société Anonyme Pour I'etude Et I'exploitation Des Procédés Georges Claude | US10890375B2 | 美国 | F25J1/02 | WO2017098099A1; EP3387352A1; FR3044747A1; FR3044747B1; CN108474613A; US20180372404A1; CN108474613B; EA34091B1; EA201891282A1; US10890375B2; EA34091B9; CA3007571A1; CA3007571C
1235 | RU2020124066 | 2020-07-20 | 发明授权 | 2021-01-11 | 授权 | 天然气液化方法“极星”及其实施装置 | NATURAL GAS LIQUEFACTION METHOD "POLAR STAR" AND INSTALLATION FOR ITS IMPLEMENTATION | 领域：油气工业。 物质：本发明涉及天然气液化技术。 提出的装置包括天然气预冷管线，冷却剂回路，液化，液化和分离的液体液化和分离装置以及气体返回管线。 预冷管路包括串联的压缩机1，冷却装置2和制冷剂蒸发器3。 液化，过冷和分离装置包括在至少一个分离器中分离的高压，中压和低压分离器8，9，10，节流器11和12，高压和低压压缩机14，15和用于回收非液化气体的冷量的管路。 高压膨胀器6的输出端与非液化气体的冷回收管路的输入端相连。 平均压力膨胀器7的输入端与非液化气体的冷回收管线的输出端相连，其输出端与分离器8相连。 节流阀11和12分别安装在分离器9和10的入口处。 压缩机15和14串联安装在分离器10的气体输出管路上。 分离器8通过气体出口和分离器9连接到气体返回管线，分离器9连接到压缩机14。 效果：本发明的目的是简化天然气的冷却过程。 11Cl，3DWG | FIELD : oil and gas industry. SUBSTANCE : invention relates to natural gas liquefaction techniques. Proposed plant comprises natural gas pre-cooling line, coolant circuit, liquefied, liquefied and separated liquids liquefaction and separation means and gas return line. Pre-cooling line includes series-connected compressor 1, cooling device 2 and coolant evaporators 3. Means of liquefaction, overcooling and separation include high, medium and low pressure separators 8, 9, 10, chokes 11 and 12, high and low pressure compressors 14, 15 and a line for recuperation of cold of non-liquid gases, which are separated in at least one separator. High pressure expander 6 is connected by its output to input of cold recuperation line of non-liquid gases. Mean pressure expander 7 is connected by input to output of cold recuperation line of non-liquid gases, and by outlet with separator 8. Throttles 11 and 12 are installed at the inlet of separators 9 and 10 respectively. Compressors 15 and 14 are installed in series on gas outlet line from separator 10. Separator 8 is connected to gas return line by gas outlet and separator 9 to compressor 14. EFFECT : invention is aimed at simplification of cooling process of natural gases. 11 cl, 3 dwg | Publichnoe Aktsionernoe Obshchestvo Novatek | Publichnoe Aktsionernoe Obshchestvo Novatek | RU2740112C1 | 俄罗斯 | F25J1/02 | RU2740112C1
1236 | CA3084377 | 2020-06-19 | 发明申请 | 2021-01-08 | 实质审查 | 生产液氢的方法和设备 | PROCESS AND PLANT FOR THE PRODUCTION OF LIQUID HYDROGEN | 用于借助于电类型的液化器(2)生产液氢的方法和设备，所述液化器具有取决于消耗的电功率的可变冷却功率，所述液化器(2)由第一电源(4)供电，并连接到至少一个附加电源(5，6)，所述附加电源提供间歇的或随时间变化的电量，其特征在于，当液化器以预定标称电能水平供电时，由液化器(2)在第一热力学条件下产生液态氢，并且当液化器(2)以超过所述标称水平的电能水平供电时，由液化器(2)产生的氢相对于第一热力学条件过冷。 | Process and plant for the production of liquid hydrogen by means of a liquefier (2) of the electric type and having a variable cooling power dependent on the electrical power consumed, the liquefier (2) being supplied with electricity by a first source (4) of electricity and being connected to at least one additional source (5, 6) of electricity providing an amount of electricity which is intermittent or variable over time, characterized in that liquid hydrogen is produced by the liquefier (2) at first thermodynamic conditions when the liquefier is supplied with electricity at a predetermined nominal electrical energy level and in that, when the liquefier (2) is supplied with electricity at an energy level exceeding the said nominal level, the hydrogen produced by the liquefier (2) is subcooled with respect to the first thermodynamic conditions. | L'air Liquide Societe Anonyme Pour L'etude Et L'exploitation Des Procedes Georges Claude | L'air Liquide Societe Anonyme Pour L'etude Et L'exploitation Des Procedes Georges Claude | CA3084377A1 | 加拿大 | F25J1/02 | US20210010751A1; ES2921433T3; DK3764047T3; CN112197505A; CA3084377A1; CN112197505B; PT3764047T; EP3764047A1; EP3764047B1; JP2021012013A; US11680746B2; FR3098576B1; FR3098576A1; KR1020210006289A
1237 | CN201910022640.5 | 2019-01-10 | 发明授权 | 2021-01-08 | 授权 | 蒸发气体再液化装置以及具备该装置的LNG供给系统 | Boil off gas reliquefaction device and possess LNG feed system of this device | 本发明的课题是提供一种蒸发气再液化装置，其能够应用于新建和已建成的液化天然气罐，并且投资成本非常低。解决手段是一种蒸发气再液化装置，其具有第一管路(L10)、第一热交换器(10)、第一回流管路(L12)、膨胀器(13)、增压器(14)、第二热交换器(11)、至少一个膨胀阀(16)和气液分离器(12)，所述第一热交换器(10)用于对BOG进行热交换，所述第一回流管路(L12)在第一热交换器内从第一管路(L10)分流并且在压缩处理管路的中间位置合流，所述膨胀器(13)使流过第一热交换器(10)的一部分的BOG膨胀，所述增压器(14)对在膨胀器(13)中膨胀了的流过第一热交换器(10)的BOG进行升压，所述第二热交换器(11)用于对流过第一热交换器(10)的BOG进行热交换，所述膨胀阀(16)用于使流过第二热交换器(11)的BOG自由膨胀并再液化，所述气液分离器(12)将在膨胀阀(16)中膨胀了的BOG分离为BOG和LNG。 | Provided is a boil off gas reliquefying apparatus which is applicable to new and existing liquefied natural gas tanks, and attains an extremely inexpensive investment cost.A boil off gas reliquefying apparatus has a first line (L10), a first heat exchanger (10) for heat-exchanging BOG, a first return line (LI2) that is branched from the first line (L10) in the first heat exchanger, and joins an intermediate position of a compression process line, an expander (13) that expands BOG which passes through a part of the first heat exchanger (10), a booster (14) that pressurizes BOG which is expanded by the expander (13) to pass through the first heat exchanger (10), a second heat exchanger (11) for heat-exchanging BOG which passes through the first heat exchanger (10), at least one expansion valve (16) for subjecting BOG which passes through the second heat exchanger (11) to free expansion to perform reliquefaction, and a gas-liquid separator (12) that separates BOG expanded by the expansion valve (16) into BOG and LNG. | 乔治洛德方法研究和开发液化空气有限公司 | 乔治洛德方法研究和开发液化空气有限公司 | CN110044130B | 中国 | F25J1/02 | KR1020190088007A; TW201932748A; TWI677644B; JP6366870B1; KR102057945B1; CN110044130B; CN110044130A; JP2019124293A; EP3514466A3; EP3514466A2
1238 | CN202011192570.7 | 2020-10-30 | 发明申请 | 2021-01-08 | 驳回 | 一种具有远程监控的天然气液化装置 | Natural gas liquefaction device with remote monitoring function | 本发明适用于天然气生产设备技术领域，提供了一种具有远程监控的天然气液化装置；包括：底座和通过减震支腿安装在底座上的支撑座；所述支撑座上上固定安装有冷却筒，所述冷却筒内部由环形隔板分为冷却腔和循环腔，所述循环腔套设在冷却腔外侧；所述冷却腔用于放置需要能却的天然气，所述循环腔内部设置有流动的冷却介质；所述冷却腔内部往复设置有活塞，所述活塞上固定安装有穿过冷却腔设置的往返杆，支撑座上还设置有驱动往返杆带动活塞往复运动的往复机构；所述往复机构包括固定安装在往返杆远离活塞一端的两个驱动杆，两个驱动杆上分别设置有插入两个自转的往返丝杠中的驱动槽中凸起，凸起滑动设置在驱动槽中。 | The invention is suitable for the technical field of natural gas production equipment, and provides a natural gas liquefaction device with a remote monitoring function. The natural gas liquefaction device comprises a base and a supporting seat mounted on the base through damping supporting legs; a cooling cylinder is fixedly installed on the supporting seat, the interior of the cooling cylinder isdivided into a cooling cavity and a circulating cavity through an annular partition plate, and the outer side of the cooling cavity is sleeved with the circulating cavity; the cooling cavity is usedfor containing natural gas needing to be cooled, and a flowing cooling medium is arranged in the circulating cavity; pistons are arranged in the cooling cavity in a reciprocating manner, reciprocatingrods penetrating through the cooling cavity are fixedly installed on the pistons, and a reciprocating mechanism for driving the reciprocating rods to drive the pistons to reciprocate is further arranged on the supporting seat; and the reciprocating mechanism comprises two driving rods fixedly installed at the ends, away from the pistons, of the reciprocating rods, the two driving rods are provided with protrusions inserted into driving grooves in two self-rotating reciprocating lead screws respectively, and the protrusions are arranged in the driving grooves in a sliding manner. | 宁夏凯添燃气发展股份有限公司 | 宁夏凯添燃气发展股份有限公司 | CN112197506A | 中国 | F25J1/02 | CN112197506A
1239 | KE201811244 | 2017-06-20 | 发明授权 | 2021-01-08 | 期限届满 | 用于液化天然气和用于从天然气中回收可能的液体的方法，包括两个对天然气半开放的制冷剂循环和一个对制冷剂气体封闭的制冷剂循环 | METHOD FOR LIQUEFYING NATURAL GAS AND FOR RECOVERING POSSIBLE LIQUIDS FROM THE NATURAL GAS, COMPRISING TWO REFRIGERANT CYCLES SEMI-OPEN TO THE NATURAL GAS AND A REFRIGERANT CYCLE CLOSED TO THE REFRIGERANT GAS | 本发明涉及一种用于液化天然气的方法，所述天然气包含主要包括甲烷的烃类混合物，所述方法包括第一制冷剂循环，所述第一制冷剂循环对天然气半开放，在所述第一制冷剂循环中，已冷凝的来自天然气的可能的液体与天然气输入流分离，所述天然气输入流然后通过主低温热交换器(4)，以便通过热交换有助于预冷却天然气主流(F-P)和冷却制冷剂气体的初始流(G-0)，第二制冷剂循环对天然气半开放，以便有助于天然气和制冷剂气体的预冷以及天然气的液化，以及制冷剂循环对制冷剂气体封闭，以便提供液化天然气的过冷并提供补充其它两个循环的冷却功率。本发明还涉及一种用于实施这种方法的用于液化天然气的设备。 | The invention relates to a method for liquefying natural gas comprising a mixture of hydrocarbons, including mostly methane, the method comprising a first refrigerant cycle semi-open to the natural gas in which the possible liquids from the natural gas which have been condensed are separated from the natural gas input stream, the latter then passing through a main cryogenic heat exchanger (4) in order to contribute by heat exchange to the pre-cooling of a main stream of natural gas (F-P) and to the cooling of an initial stream of refrigerant gas (G-0), a second refrigerant cycle semi-open to the natural gas in order to contribute to the pre-cooling of the natural gas and the refrigerant gas as well as to the liquefaction of the natural gas, and a refrigerant cycle closed to the refrigerant gas in order to provide the sub-cooling of the liquefied natural gas and to provide a cooling power that complements the other two cycles. The invention also relates to a facility for liquefying natural gas for implementing such a method. | Saipem S P A | Saipem S P A | KE5412B | 肯尼亚 | F25J1/02 | KE5412B
1240 | BRPI0918769 | 2009-07-29 | 发明授权 | 2021-01-05 | 授权 | 用于改进燃气轮机设备对天然气的性能的系统 | system for improved performance in gas turbine plant to natural gas | 一种用于液化天然气的系统，其包括用于增强一个或多个燃气轮机的性能的方法和设备。 使用根据本发明的一个或多个实施例配置的级间冷却系统可以稳定或甚至增强燃气轮机功率输出。 在一个实施例中，来自燃气轮机的较低压缩级的部分压缩空气在返回相同燃气轮机的较高压缩级之前通过与主冷却剂的间接热交换被冷却。 可选地，级间冷却系统可以使用一种或多种次级冷却剂以从初级冷却剂系统中除去所排出的热量。 | A system for liquefying natural gas that includes a process and apparatus for enhancing the performance of one or more gas turbines. Gas turbine power output can be stabilized or even enhanced using the interstage cooling system configured according to one or more embodiments of the present invention. In one embodiment, partially compressed air from a lower compression stage of a gas turbine is cooled via indirect heat exchange with a primary coolant before being returned to a higher compression stage of the same gas turbine. Optionally, the interstage cooling system can employ one or more secondary coolants to remove the rejected heat from the primary coolant system. | Conocophillips Co | Conocophillips Co | BRPI0918769B1 | 巴西 | F25J1/02 | BRPI0918769B1; BRPI0918769A2; IL211007D0; WO2010030441A3; WO2010030441A2; AU2009292077A1; AU2009292077B2 | [12 empty] | 行政案件
1241 | CA2980042 | 2017-09-22 | 发明授权 | 2021-01-05 | 放弃 | 混合制冷剂冷却方法和系统 | MIXED REFRIGERANT COOLING PROCESS AND SYSTEM | 本发明涉及增加天然气液化过程的可操作性，容量和效率的方法，其重点在于混合制冷剂循环。本发明还涉及其中可实施上述方法的天然气液化系统。 更具体地说，在天然气液化装置的预冷却热交换器中使用的制冷剂从预冷却热交换器中抽出，在液-汽分离器中在被冷却和压缩之后被分离成液体和蒸汽流。 蒸汽部分被进一步压缩，冷却和完全冷凝，然后返回到液-汽分离器。 任选地，为了冷却包括来自液-汽分离器的液体流在内的其它流，完全冷凝的流可以在返回到液-汽分离器之前循环通过热交换器。 | The present invention relates to methods of increasing the operability, capacity, and efficiency of natural gas liquefaction processes, with a focus on mixed refrigerant cycles The present invention also relates to natural gas liquefaction systems in which the above-mentioned methods can be carried out. More specifically, a refrigerant used in a pre- cooling heat exchanger of a natural gas liquefaction plant is withdrawn from the pre- cooling heat exchanger, separated into liquid and vapor streams in a liquid-vapor separator after being cooled and compressed. The vapor portion is further compressed, cooled, and fully condensed, then returned to the liquid-vapor separator. Optionally, the fully condensed stream may be circulated through a heat exchanger before being returned to the liquid-vapor separator for the purpose of cooling other streams, including the liquid stream from the liquid-vapor separator. | Air Products And Chemicals, Inc. | Air Products And Chemicals, Inc. | CA2980042C | 加拿大 | F25J1/02 | CA2980042A1; EP3299757A1; CN207922696U; EP3299757B1; MY197751A; US10323880B2; RU2017133227A3; RU2017133227A; JP2018054286A; CN107869881B; CN107869881A; RU2750778C2; CA2980042C; US20180087832A1; KR102012086B1; AU2017232113A1; AU2017232113B2; KR1020180034251A; JP6702919B2
1242 | CA3016647 | 2018-09-06 | 发明授权 | 2021-01-05 | 授权 | 多产品液化方法及系统 | MULTI-PRODUCT LIQUEFACTION METHOD AND SYSTEM | 一种液化系统，能够以最小的闪蒸顺序地或同时地液化具有不同法向泡点的多个烃进料流。 液化热交换器具有用于处理多个进料流的分开的回路。 具有最低正常沸点的原料流被充分过冷以抑制大部分闪蒸。 将具有相对高的法向沸点的原料流冷却至基本相同的温度，然后与旁路流混合以保持每种产物接近其法向泡点。 该系统还可以通过使用专用电路或者通过将相同的进料分配给多个电路来一次液化一个流。 | A liquefaction system is capable of sequentially or simultaneously liquefying multiple feed streams of hydrocarbons having different normal bubble points with minimal flash. The liquefying heat exchanger has separate circuits for handling multiple feed streams. The feed stream with the lowest normal boiling point is sub-cooled sufficiently to suppress most of the flash. Feed streams with relatively high normal boiling points are cooled to substantially the same temperature, then blended with bypass streams to maintain each product near its normal bubble point. The system can also liquefy one stream at a time by using a dedicated circuit or by allocating the same feed to multiple circuits. | Air Products And Chemicals, Inc. | Air Products And Chemicals, Inc. | CA3016647C | 加拿大 | F25J1/02 | JP2019052839A; KR102189216B1; CA3016647C; RU2018132187A3; JP6867344B2; CA3016647A1; EP3457061B8; KR1020190030172A; CN209893808U; US20190078840A1; EP3457061B1; EP3457061A3; RU2018132187A; EP3457061A2; MY191025A; AU2018226462A1; AU2018226462B2; US10619917B2; CN109579429B; RU2743091C2; CN109579429A
1243 | CA3047931 | 2019-06-26 | 发明授权 | 2021-01-05 | 授权 | 在液化天然气生产的预混合制冷剂循环中控制制冷剂组成的方法 | METHOD OF REFRIGERANT COMPOSITION CONTROL IN PREMIXED REFRIGERANT CYCLE OF LIQUEFIED NATURAL GAS PRODUCTION | 本发明涉及压缩式冰箱的控制系统。 本发明涉及液化天然气(LNG)生产的预混合制冷剂循环中的制冷剂组成控制。 用于控制LNG生产的预冷混合制冷剂(PMR)循环中的制冷剂组成的方法包括考虑天气预报温度进行控制。 该方法包括测量每个PMR组分的浓度和测量环境温度。 此外，该方法包括：基于各成分的最佳浓度与环境温度之间的预定关系，计算测量温度和天气预报温度中的每一个的各成分的所需浓度； 通过使用所述循环的每种组分浓度的最高可能变化(增加或减少)速率，计算在转变到天气预报温度以下时适当改变每种组分浓度所需的时间段； 以及根据所计算的时间段和在这些时间段内组分浓度的变化方向，比较所测量的和所需的每种组分的浓度。 本发明由于保持了最佳的PMR组合物，使得预冷却循环的效率更高，从而使LNG生产中的冷却产物温度最小化。 | The invention relates to compression refrigerator control systems, viz. to refrigerant composition control in premixed refrigerant cycle of liquefied natural gas (LNG) production. The method for controlling the refrigerant composition in the pre- cooled mixed refrigerant (PMR) cycle for LNG production comprises controlling in view of the weather forecast temperatures. The method comprises measuring the concentration of each PMR component and measuring the ambient temperature. Further, it comprises calculating the required concentration of each component for each of the measured and weather forecast temperatures on the basis of the predetermined relationship between the optimum concentration of each component and ambient temperature; calculating the time period required to change appropriately each component concentration in transition to the following of the weather forecast temperatures by using the highest possible change (increase or decrease) rate of each component concentration for the said cycle; and comparing the measured and required concentration of each component in view of the calculated time periods and direction of change in the component concentrations during these periods. The invention allows a higher efficiency of the pre-cooling cycle due to maintaining the optimum PMR composition thus minimizing the cooled product temperature in LNG production. | Sakhalin Energy Investment Company Ltd. | Sakhalin Energy Investment Company Ltd. | CA3047931C | 加拿大 | F25J1/02 | EP3594595B1; EP3594595A2; EP3594595A3; CA3047931C; RU2706093C1; US20200018543A1; US10808997B2; CA3047931A1
1244 | CN202011192668.2 | 2020-10-30 | 发明申请 | 2021-01-05 | 驳回 | 一种液化天然气冷箱 | Liquefied natural gas cold box | 本发明涉及石油天然气技术领域，具体是一种液化天然气冷箱，包括板式换热器，多个所述板式换热器串联连接组成制冷链路，多个制冷链路并联连接组成制冷回路，制冷回路中的部分制冷链路用于液化天然气，剩余的制冷链路用于生成、输送第二状态的冷媒至用于液化天然气的制冷链路，第二状态的冷媒与天然气在两者共占的板式换热器中进行热交换；用于液化天然气的制冷链路的两端分别接通天然气储存器和液化天然气储存器。本发明的有益效果是：所述液化天然气冷箱内部串、并联使用板式换热器实现多通道物流流通，结构简单，单台设备体积小，造价低；使得冷箱整体的安装和维修灵活、快速。 | The invention relates to the technical field of petroleum and natural gas, in particular to a liquefied natural gas cold box which comprises plate heat exchangers. The plurality of plate heat exchangers are connected in series to form refrigeration links, the plurality of refrigeration links are connected in parallel to form a refrigeration loop, and part of the refrigeration links in the refrigeration loop are used for liquefying natural gas. The remaining refrigeration links are used for generating and conveying a refrigerant in a second state to the refrigeration links used for liquefying natural gas, and the refrigerant in the second state and the natural gas exchange heat in the plate heat exchangers jointly occupied by the refrigerant in the second state and the natural gas. The twoends of the refrigeration links for liquefying natural gas are communicated with a natural gas storage device and a liquefied natural gas storage device correspondingly. The liquefied natural gas coldbox has the beneficial effects that the plate heat exchangers are connected in series and in parallel in the liquefied natural gas cold box to achieve multi-channel logistics circulation, the structure is simple, the size of a single device is small, and manufacturing cost is low; and the whole cold box is flexible and rapid to install and maintain. | 宁夏凯添燃气发展股份有限公司 | 宁夏凯添燃气发展股份有限公司 | CN112179047A | 中国 | F25J1/02 | CN112179047A
1245 | CN201680032085.9 | 2016-04-11 | 发明授权 | 2021-01-01 | 授权 | 混合制冷剂液化系统和方法 | Mixed refrigerant liquefaction system and method | 用于液化气体的系统包括液化热交换器，其具有适于接收原料气的原料气入口和液化气出口，在气体通过与主制冷通道进行热交换而在热交换器的液化通道中液化之后液化气体经过该液化气出口离开。混合制冷剂压缩机系统被配置成向主制冷通道提供制冷剂。膨胀器分离器与液化热交换器的液化气出口连通，以及冷气体管线与膨胀器分离器流体连通。冷回收热交换器接收来自冷气体管线的冷蒸汽和来自混合制冷剂压缩机系统的液体制冷剂，使得制冷剂利用冷蒸汽来冷却。 | A system for liquefying a gas includes a liquefaction heat exchanger having a feed gas inlet adapted to receive a feed gas and a liquefied gas outlet through which the liquefied gas exits after the gas is liquefied in the liquefying passage of the heat exchanger by heat exchange with a primary refrigeration passage. A mixed refrigerant compressor system is configured to provide refrigerant to the primary refrigeration passage. An expander separator is in communication with the liquefied gas outlet of the liquefaction heat exchanger, and a cold gas line is in fluid communication with the expander separator. A cold recovery heat exchanger receives cold vapor from the cold gas line and liquid refrigerant from the mixed refrigerant compressor system so that the refrigerant is cooled using the cold vapor. | 查特能源化工股份有限公司 | 查特能源化工股份有限公司 | CN107614994B | 中国 | F25J1/02 | CN107614994A; CN112747563A; CN112747563B; AU2016246839B2; JP6816017B2; MX2025007066A; MX2025007068A; MX2017012978A; PE20220268A1; CA2982210C; AU2021204214B2; AR121412A2; JP2021012014A; TW201638539A; AU2016246839A1; BRPI1721399A2; JP2018511024A; MX2022003665A; CA2982210A1; CA3202262A1; TWI707115B; CN107614994B; MX2025007067A; MX2025007069A; AU2021204214A1; EP3280963A4; PE20180810A1; EP3280963A1; AR104222A1; KR102534533B1; WO2016164893A1; KR1020180019517A; PE8102018A1; JP2022046685A; JP7273941B2
1246 | CN202020960139.1 | 2020-05-29 | 实用新型 | 2021-01-01 | 授权 | 一种能够节约原料气液化能耗的制冷系统 | Refrigerating system capable of saving energy consumption of raw material gas liquefaction | 本实用新型公开了一种能够节约原料气液化能耗的制冷系统，底座，所述底座顶部的左侧固定安装有除杂箱，所述除杂箱右侧的顶部固定安装有风机，所述底座顶部的右侧固定安装有制冷器。本实用新型通过向第一箱体的内腔灌入砜胺溶剂，然后原料气通过进气管进入分流管的内腔，分流管内腔的原料气通过喷气管表面套设的第一金属网和第二金属网的孔隙排出，减小气泡的直径，进而增大原料气与砜胺溶剂的接触，同时通过电机带动搅拌杆转动，搅拌杆带动搅拌叶转动，使砜胺溶剂更加均匀，搅拌杆带动细杆转动，可以将气泡进一步搅碎，使原料气气泡变小，大大增强了除杂效果，从而使原料气更加纯净，进而减小后续的制冷过程中的能耗。 | The refrigerating system comprises a base, an impurity removing box is fixedly installed on the left side of the top of the base, a draught fan is fixedly installed on the top of the right side of theimpurity removing box, and a refrigerator is fixedly installed on the right side of the top of the base. The sulfone amine solvent is injected into the inner cavity of the first box body, then feed gas enters the inner cavity of the shunt pipe through the gas inlet pipe, and the feed gas in the inner cavity of the shunt pipe is discharged through the pores of the first metal net and the second metal net which are sleeved on the surface of the gas spray pipe, so that the diameter of bubbles is reduced, and the contact between the feed gas and the sulfone amine solvent is increased; meanwhile, the motor drives the stirring rod to rotate, the stirring rod drives the stirring blades to rotate, so that the sulphone amine solvent is more uniform, the stirring rod drives the slender rod to rotate, bubbles can be further crushed, the bubbles of the raw material gas become smaller, the impurity removal effect is greatly improved, the raw material gas is purer, and the energy consumption in thesubsequent refrigeration process is reduced. | 内蒙古三聚家景新能源有限公司 | 内蒙古三聚家景新能源有限公司 | CN212274411U | 中国 | F25J1/02 | CN212274411U
1247 | FR17052916 | 2017-04-04 | 发明授权 | 2021-01-01 | 授权 | 用于冷却低温流体流的装置和方法 | DEVICE AND METHOD FOR COOLING A CRYOGENIC FLUID FLOW | 本发明涉及一种用于冷却低温流体流的装置，特别是用于冷凝流体(气体和/或液体)混合物中的气体的装置。 该装置(1)包括制冷器(2)，该制冷器包括配备有交换表面(4)的冷头(3)。 冷头(3)的交换面与具有传热材料质量块(5)的热交换器进行热交换，传热材料质量块(5)与被冷却的低温流体流进行热交换。 该装置的特征在于，待冷却的低温流体流的回路包括：管路(6)，用于提供旨在与传热材料质量块(5)进行热交换的流体流；以及管路(7)，用于回收已经传导热的流体流。 与传热材料质量块(5)进行交换。 | The invention relates to a device for cooling low-temperature fluid flow, especially a device for condensating gas in fluid (gas and/or liquid) mixture. The device (1) comprises a refrigerator (2), which includes a cold head (3) equipped with an exchange surface (4). The exchange surface of the cold head (3) conducts heat exchange with a heat exchanger having thermal-transfer material mass block (5), and the thermal-transfer material mass block (5) conducts heat exchange with the low-temperature fluid flow to be cooled. The device is characterized in that the loop of the low-temperature fluidflow to be cooled includes a pipe line (6) for providing fluid flow aiming to conduct heat exchange with the thermal-transfer material mass block (5) and a pipeline (7) for recovering fluid flow whichhas already conducted heat exchange with the thermal-transfer material mass block (5). | Air Liquide | Air Liquide | FR3064730B1 | 法国 | F25J1/02 | FR3064730A1; CN108917290A; FR3064730B1
1248 | CA3143376 | 2020-06-08 | 发明申请 | 2020-12-30 | 实质审查 | 用于液化气体的设备和方法 | PLANT AND METHOD FOR LIQUEFYING GAS | 用于液化气流的设备和方法， 包括冷却回路(2)，该冷却回路(2)具有用于连接到待液化的加压气体源(3)的上游端和用于连接到用户部件的下游端， 该设备(1)包括： 在上游端和下游端(4)之间， 一组构件(5)， 6)，其用于液化气体，并包括至少一个用于冷却气体的交换器(5)， 以及至少一个膨胀涡轮(6)，其安装在由至少一个气体静压型轴承(7)支撑的旋转轴上， 冷却回路(2)包括加压气体注入管道(8)，该管道具有用于接收由源供应的加压气体的上游端和连接到轴承(7)以向旋转轴提供支撑的下游端， 该设备(1)包括用于回收在轴承(7)中使用的气体的管道(9)， 用于回收气体的管道(9)包括连接到轴承(7)的上游端和下游端， 其特征在于，用于回收气体的管道(9)的下游端在其上游端和下游端之间连接到冷却回路(2)，以便在该位置回收至少一部分用于支撑旋转阀的气体 轴承的轴(7)用于液化所述气体。 | Plant and method for liquefying a flow of gas, comprising a cooling circuit (2) which is provided with an upstream end which is intended to be connected to a source (3) of pressurised gas to be liquified and a downstream end (4) which is intended to be connected to a user member, the plant (1) comprising, between the upstream and downstream ends (4), a set of members (5, 6) which are intended to liquefy the gas and comprise at least one exchanger (5) for cooling the gas, and at least one expansion turbine (6) which is mounted on a rotary axle which is supported by at least one bearing (7) of the gas-static type, the cooling circuit (2) comprising a pressurised gas injection conduit (8) having an upstream end which is intended to receive pressurised gas supplied by the source and a downstream end which is connected to the bearing (7) in order to provide support to the rotary axle, the plant (1) comprising a conduit (9) for recovering the gas which has been used in the bearing (7), the conduit (9) for recovering the gas comprising an upstream end which is connected to the bearing (7) and a downstream end, characterised in that the downstream end of the conduit (9) for recovering the gas is connected to the cooling circuit (2) between the upstream and downstream ends thereof in order to recycle at that location at least a portion of the gas which has been used to support the rotary axle of the bearing (7) with a view to liquefying said gas. | L'air Liquide Societe Anonyme Pour L'etude Et L'exploitation Des Procede | L'air Liquide Societe Anonyme Pour L'etude Et L'exploitation Des Procede | CA3143376A1 | 加拿大 | F25J1/02 | AU2020305381A1; WO2020259990A1; CA3143376A1; KR1020220026535A; US20220357103A1; JP7480191B2; CN114008397A; US12072143B2; CN114008397B; PT3990846T; ES2968160T3; EP3990846A1; EP3990846B1; FR3097950A1; FR3097950B1; JP2022539022A
1249 | EP16798358 | 2016-11-10 | 发明授权 | 2020-12-30 | 授权 | 用液氮增强的基于膨胀剂的LNG生产方法 | EXPANDER-BASED LNG PRODUCTION PROCESSES ENHANCED WITH LIQUID NITROGEN | 一种生产液化天然气(LNG)的方法。 天然气物流被引导至机械制冷单元以液化天然气物流并形成压力大于50psia(345kPa)且小于500psia(3445kPa)的加压液化天然气(LNG)物流。 液体制冷剂过冷单元设置在第一位置处。 在地理上与第一位置分开的第二位置产生液体制冷剂。 产生的液体制冷剂被输送到第一位置。 通过在加压LNG流和至少一股液体制冷剂流之间进行热交换，加压LNG流在液体制冷剂过冷单元中被过冷，从而产生LNG流。 | A method for producing liquefied natural gas (LNG). A natural gas stream is directed to a mechanical refrigeration unit to liquefy the natural gas stream and form a pressurized liquefied natural gas (LNG) stream with a pressure greater than 50 psia (345 kPa) and less than 500 psia (3445 kPa). A liquid refrigerant subcooling unit is provided at a first location. Liquid refrigerant is produced at a second location that is geographically separate from the first location. The produced liquid refrigerant is transported to the first location. The pressurized LNG stream is subcooled in the liquid refrigerant subcooling unit by exchanging heat between the pressurized LNG stream and at least one stream of the liquid refrigerant to thereby produce an LNG stream. | Exxonmobil Upstream Research Company | Exxonmobil Upstream Research Company | EP3390939B1 | 欧洲专利局 | F25J1/02 | JP6772268B2; KR102137939B1; KR1020180095870A; WO2017105680A1; AU2016372710A1; AU2016372710B2; CA3006956A1; CN108369060B; CN108369060A; EP3390939B1; EP3390939A1; CA3006956C; SG11201803523WA; JP2019505755A; ATE1350349T1; DE602016050690T2 | 1 |  | Exxonmobil Upstream Research Company
1250 | BRPI112012030313 | 2012-09-27 | 发明授权 | 2020-12-29 | 授权 | 用于生产液化天然气的设备及其构造方法 | installation for the production of liquefied natural gas and method of construction thereof projection or | 描述了一种液化天然气生产设备和一种设计和构造液化天然气生产设备的方法。 该设备包括间隔开的模块，用于安装在生产位置以形成包括长轴和短轴的生产线， 每个模块包括用于安装与分配给该模块的选定功能相关联的多个工厂设备的模块底座，该模块底座包括长轴和短轴。 热交换器布置成平行于生产线的长轴运行，以形成包括长轴和短轴的热交换器组，其中组的长轴平行于生产线的长轴。 所述多个热交换器的子集布置在与至少一个模块的基部垂直偏移的第一水平上。 | A liquefied natural gas production facility and a method of designing and constructing a liquefied natural gas production facility are described. The facility includes space-apart modules for installation at a production location to form a production train including a major axis and a minor axis, each module including a module base for mounting a plurality of plant equipment associated with a selected function assigned to the module, the module base including a major axis and a minor axis. Heat exchangers are arranged to run parallel to the major axis of the production train to form a heat exchanger bank including a major axis and a minor axis, where the major axis of the bank is parallel to the major axis of the train. A subset of the plurality of heat exchangers is arranged on a first level vertically offset from the base of at least one module. | Woodside Energy Technlogies Pty Ltd | Woodside Energy Technlogies Pty Ltd | BR112012030313B1 | 巴西 | F25J1/02 | AP201206571D0; AP2012006571A0; BR112012030313A2; BRPI1230313A2; BR112012030313B1; CA2794218C; AP3298A; AP201206571A0; US10539361B2; CN103629893A; KR1020150054018A; IL223302A; WO2014028961A1; AU2012216352A1; US20140053599A1; AU2012216352B2; EP2718647A1; KR101915007B1; EP2718647A4; CA2794218A1 | [12 empty] | 行政案件 |  | Woodside Energy Technlogies
1251 | CN202020683421.X | 2020-04-29 | 实用新型 | 2020-12-29 | 授权 | 天然气液化系统 | Natural gas liquefaction system | 天然气液化系统，包括天然气储存罐、液氮储存罐、压缩机一、压缩机二、气体压力传感器一、气体压力传感器二和热交换机；天然气储存罐、气体压力传感器一、压缩机一、热交换机和气体压力传感器二依次使用管道连接，天然气储存罐与热交换机使用管道连接，热交换机、压缩机二和液氮储存罐依次使用管道连接；本实用新型设计的液氮储存罐和热交换机可有效的增加整个系统的冷量，进而达到减小设备噪声和体积的目的，同时气体压力传感器一和气体压力传感器二可提升系统安全性，因此本实用新型可广泛应用于能源动力领域。 | The natural gas liquefaction system comprises a natural gas storage tank, a liquid nitrogen storage tank, a first compressor, a second compressor, a first gas pressure sensor, a second gas pressure sensor and a heat exchanger. The natural gas storage tank, the first gas pressure sensor, the first compressor, the heat exchanger and the second gas pressure sensor are sequentially connected through pipelines, the natural gas storage tank is connected with the heat exchanger through a pipeline, and the heat exchanger, the second compressor and the liquid nitrogen storage tank are sequentially connected through pipelines. The liquid nitrogen storage tank and the heat exchanger designed by the utility model can effectively increase the cooling capacity of the whole system so as to achieve the purpose of reducing the noise and the volume of equipment, and meanwhile, the gas pressure sensor I and the gas pressure sensor II can improve the safety of the system, so that the liquid nitrogen storage tank and the heat exchanger can be widely applied to the field of energy power. | 周林江 | 周林江 | CN212253361U | 中国 | F25J1/02 | CN212253361U
1252 | CN201811197226.X | 2018-10-15 | 发明授权 | 2020-12-25 | 授权 | 一种二氧化碳液化装置及工艺 | Carbon dioxide liquefying device and process | 本发明公开了一种二氧化碳液化装置及工艺，包括二氧化碳一体式液化器，所述二氧化碳一体式液化器由下至上依次包括液体收集管箱、一段冷却器、管程中间管箱及二段冷却器，所述一段冷却器及二段冷却器均为列管式换热器结构，一段冷却器、二段冷却器中的列管通过管程中间管箱连通，一段冷却器的列管连通液体收集管箱，一段冷却器、二段冷却器的壳程通过U型管连通，管程中间管箱设有二氧化碳气体进口，二氧化碳气体进口通过二氧化碳进气管线连接二氧化碳压缩机三段出口，一段冷却器下部开设壳程进口，二段冷却器的壳程上部开设壳程出口，壳程进口连接甲醇洗设备的低温甲醇出口。 | The invention discloses a carbon dioxide liquefaction device and a process. The carbon dioxide liquefaction device includes a carbon dioxide all-in-one liquefaction device, the carbon dioxide all-in-one liquefaction device comprises a liquid collecting tube box, a one-section cooler, a tube intermediate tube box and a two-section cooler in sequence from bottom to top; the one-section cooler and the two-section cooler are each of a tubular heat exchanger structure, the tubes in the one-section cooler and the two-section cooler communicate with each other through the tube intermediate tube box, and the tube of the one-section cooler communicates with the liquid collecting tube box; and the shells of the one-section cooler and the two-section cooler communicate with each other through a U-shaped tube, a carbon dioxide gas inlet is formed in tube intermediate tube box and connected with a three-section outlet of a carbon dioxide compressor through a carbon dioxide gas inlet tube line, a shell inlet is formed in the lower part of the one-section cooler, a shell outlet is formed in the upper part of the shell of the two-section cooler, and the shell inlet is connected with a low temperature methanol outlet in methanol washing equipment. | 聊城市鲁西化工工程设计有限责任公司 | 聊城市鲁西化工工程设计有限责任公司 | CN109000429B | 中国 | F25J1/02 | CN109000429A; CN109000429B
1253 | DE602012073494 | 2012-06-22 | 发明授权 | 2020-12-24 | 授权 | 用冷却剂气体的三重闭合回路液化天然气的方法 | METHOD FOR LIQUEFYING NATURAL GAS WITH A TRIPLE CLOSED CIRCUIT OF COOLANT GAS | 一种液化天然气的方法， a)使其流过三个串联的热交换器，其中气体被冷却到T3； T3小于/等于天然气在大气压下的液化温度； 和b)使压力P1低于P3的第一制冷剂气体流闭路循环进入第三交换器并离开第一交换器， 使用第一膨胀器以在高于P2的P3下膨胀第二流的第一部分而获得的第一流，第二流相对于进入第一交换器并离开第二交换器的天然气流流动； 和压力P2高于P1且低于P3的第三物流，其相对于第一物流流动，进入第二交换器并离开第一交换器； c)压缩得到的压力为P3的第二物流。 | A process for liquefying natural gas by; a) causing it to flow through three series connected heat exchangers, where gas is cooled to T3; T3 is less/equal to the liquefaction temperature of natural gas at atmospheric pressure; and b) causing the closed circuit circulation of a first stream of refrigerant gas at a pressure P1 lower than P3 entering the third exchanger and leaving the first exchanger, the first stream obtained using a first expander to expand a first portion of a second stream at P3 higher than P2, the second stream flowing relative to the natural gas stream entering the first exchanger and leaving the second exchanger; and a third stream at a pressure P2 higher than P1 and lower than P3 flowing relative to the first stream, entering the second exchanger and leaving the first exchanger; c) the second stream at the pressure P3 obtained by compression. | Saipem S.P.A. | Saipem S.P.A. | DE602012073494T2 | 德国 | F25J1/02 | US9557101B2; AU2012273829A1; EP2724100A2; AU2012273829B2; SI2724100T1; AU2012273829C1; CY1124080T1; HUE053378T2; WO2012175889A4; BR112013033341B1; ES2854990T3; WO2012175889A3; FR2977015B1; WO2012175889A2; FR2977015A1; BRPI1333341A2; PT2724100T; RS61507B1; US20140190205A1; EP2724100B1; DK2724100T3; ATE1341390T1; DE602012073494T2; GR20210400397T3; HRP20210341T1; EEE020476B1; SKE36611T3
1254 | US16969623 | 2019-02-25 | 发明申请 | 2020-12-24 | 放弃 | 冷却系统 | COOLING SYSTEM | 冷却系统，优选适用于制冷设备和/或液化器设备中或包括制冷设备和/或液化器设备，具有制冷回路(1)，该制冷回路被配置为使用包括氦和氖的混合物的制冷剂； 其中制冷剂基于由空气分离装置(2)从空气中提取的原料混合物，优选为包括氦和氖的原料混合物。 用于生产可用于制冷回路(1)中的制冷剂的方法，包括：从空气中提取包含氦和氖的原料混合物，其中所述原料混合物优选还包含氮和氢； 以及使用所述原料混合物作为制冷剂或从所述原料混合物中获得制冷剂。 | Cooling system, preferably adapted for use in or including a refrigeration plant and/or liquefier plant, having a refrigeration circuit (1) configured to use a refrigerant including a mixture of helium and neon; wherein the refrigerant is based on a raw mixture, preferably is the raw mixture, including helium and neon, extracted from air by an air separation plant (2). Method for producing a refrigerant usable in a refrigeration circuit (1), comprising : extracting a raw mixture including helium and neon from air, wherein the raw mixture preferably further includes nitrogen and hydrogen; and using the raw mixture as the refrigerant or obtaining the refrigerant from the raw mixture. | Linde Gmbh | Linde Gmbh | US20200400371A1 | 美国 | F25J1/02 | EP3759192A1; GB201803389D0; KR1020200130252A; GB2571569A8; JP2021515169A; CN111819264A; US20200400371A1; GB2571569A; WO2019166383A1 | 1 | Decker, Lutz; Alekseev, Alexander; Cardella, Umberto | Linde Gmbh
1255 | US16969385 | 2019-02-13 | 发明申请 | 2020-12-24 | 授权 | 压缩热循环系统及其子系统 | HEAT-OF-COMPRESSION RECYCLE SYSTEM, AND SUB-SYSTEMS THEREOF | 本发明公开了能量回收子系统，低温能量存储系统，以及捕获，存储和再利用热能的方法。 | Power recovery sub-systems, cryogenic energy storage systems, and methods of capturing, storing, and re-using thermal energy are disclosed. | Highview Enterprises Limited | Highview Enterprises Limited | US20200400372A1 | 美国 | F25J1/02 | JP2021513626A; IN202027038992A; US12301000B2; US20200400372A1; AU2019220614A1; AU2019220614B2; EP3752725B1; WO2019158921A1; EP3752725A1; DK3752725T3; GB201802359D0; CN111886405A; JP7299227B2; GB2570946A; GB2570946B | 1 | Castellucci, Nicola; Cochrane, Colm John | Highview Enterprises Limited
1256 | EP18778063 | 2018-03-27 | 发明申请 | 2020-12-23 | 撤回 | 使用氢传热流体的主动磁再生方法和系统 | ACTIVE MAGNETIC REGENERATIVE PROCESSES AND SYSTEMS EMPLOYING HYDROGEN HEAT TRANSFER FLUID | 一种液化氢工艺气体的方法，包括： 将氢传热流体引入主动式磁再生制冷装置中，该装置包括(i)高磁场部分，在该高磁场部分中，氢传热流体从冷侧通过至少一种磁性制冷剂的至少一个磁化床流到热侧， (ii)其中床被消磁的第一无传热流体流动段， (iii)低磁场或消磁部分，其中氢传热流体从热侧通过消磁床流动到冷侧，和(iv)第二无传热流体流动部分，其中床被磁化； 将氢传热流体从低磁场或消磁部分的冷侧连续引入高磁场部分的冷侧； 将从低磁场或消磁部分的冷侧流动的氢传热流体的一部分连续地转向到膨胀器中； 和等焓膨胀氢传热流体的转向部分以产生液化氢。 | A system including : an active magnetic regenerative refrigerator apparatus that includes a high magnetic field section in which a hydrogen heat transfer fluid can flow from a cold side to a hot side through at least one magnetized bed of at least one magnetic refrigerant, and a low magnetic field or demagnetized section in which the hydrogen heat transfer fluid can flow from a hot side to a cold side through the demagnetized bed; a first conduit fluidly coupled between the cold side of the low magnetic field or demagnetized section and the cold side of the high magnetic field section; anda second conduit fluid coupled to the first conduit, an expander and at least one liquefied hydrogen storage module. | Barclay, John; Battelle Memorial Institute | Barclay, John; Battelle Memorial Institute | EP3601915A4 | 欧洲专利局 | F25J1/02 | WO2018183397A1; EP3601915A1; EP3601915A4; CN110462319B; CN110462319A
1257 | CN202020724841.8 | 2020-05-06 | 实用新型 | 2020-12-22 | 未缴年费 | 富含二氧化碳油气井天然气脱碳并回收二氧化碳和液化装置 | Carbon dioxide-rich oil-gas well natural gas decarburization and carbon dioxide recovery and liquefaction device | 本实用新型公开了富含二氧化碳油气井天然气脱碳并回收二氧化碳和液化装置, 所述脱除二氧化碳装置包括除水装置、过滤器A、压缩机、吸附式干燥装置A、冷冻干燥装置、过滤器B、活性炭过滤装置A、过滤器C、加热器、过滤器D、高分子材料气体分离膜组件，所述二氧化碳液化装置包括压缩机、过滤器E、活性炭过滤装置过滤B、过滤器F、吸附式干燥装置B、过滤器G、制冷机和二氧化碳储罐，所述气体分离膜组件连接所述二氧化碳压缩机。本实用新型装置适用于各种油气井天然气的分离回收，脱除二氧化碳后的高纯度天然气输入管网使用，同时分离出的二氧化碳进行液化回收或回注填埋，实现经济效益。 | The utility model discloses a device for decarburizing natural gas of an oil-gas well rich in carbon dioxide, recovering carbon dioxide and liquefying. The carbon dioxide removing device comprises a water removing device, a filter A, a compressor, an adsorption type drying device A, a freeze drying device, a filter B, an activated carbon filtering device A, a filter C, a heater, a filter D and a high polymer material gas separation membrane assembly. Wherein the carbon dioxide liquefying device comprises a compressor, a filter E, an activated carbon filtering device filter B, a filter F, an adsorption type drying device B, a filter G, a refrigerator and a carbon dioxide storage tank, and the gas separation membrane assembly is connected with the carbon dioxide compressor. The device is suitable for separation and recovery of natural gas of various oil and gas wells, high-purity natural gas with carbon dioxide removed is input into a pipe network for use, liquefied recovery or reinjection landfill is carried out on separated carbon dioxide, and economic benefits are achieved. | 天津凯德实业有限公司 | 天津凯德实业有限公司 | CN212205328U | 中国 | F25J1/02 | CN212205328U
1258 | CN202020818563.2 | 2020-05-15 | 实用新型 | 2020-12-22 | 未缴年费 | 一种新型煤层气液化装置 | Novel coal bed gas liquefying device | 本实用新型公开了一种新型煤层气液化装置，涉及煤层气液化技术领域，该新型煤层气液化装置，包括调节板，所述调节板远离液压伸缩杆的一端转动连接有调节转轴，所述调节转轴的一端固定连接有安装支架，所述安装支架远离调节转轴的一端固定连接有支撑弹簧，所述支撑弹簧远离安装支架的一端固定连接有调节旋钮，所述调节转轴的中部固定安装有导向罩，所述调节板靠近调节旋钮的一端固定连接有限位卡盘。该新型煤层气液化装置，通过控制调节板的上下位置，使调节板对收集架的遮挡面积进行改变，进而对收集架的输入端口大小进行调节，能够有效的控制煤层气的收集效率，便于对煤层气收集量进行调节，为后续液化工作提供方便。 | The utility model discloses a novel coal-bed gas liquefying device, which relates to the technical field of coal-bed gas liquefying and comprises an adjusting plate, one end of the adjusting plate faraway from a hydraulic telescopic rod is rotatably connected with an adjusting rotating shaft, one end of the adjusting rotating shaft is fixedly connected with a mounting bracket, and the other end of the adjusting rotating shaft is fixedly connected with a mounting bracket. A supporting spring is fixedly connected to the end, away from the adjusting rotary shaft, of the mounting support, an adjusting rotary knob is fixedly connected to the end, away from the mounting support, of the supporting spring, a guide cover is fixedly mounted in the middle of the adjusting rotary shaft, and a limiting chuck is fixedly connected to the end, close to the adjusting rotary knob, of the adjusting plate. According to the novel coal bed gas liquefying device, by controlling the vertical position of theadjusting plate, the shielding area of the collecting frame is changed through the adjusting plate, then the size of the input port of the collecting frame is adjusted, the coal bed gas collecting efficiency can be effectively controlled, the coal bed gas collecting amount can be conveniently adjusted, and convenience is provided for follow-up liquefying work. | 贵州水矿奥瑞安清洁能源有限公司 | 贵州水矿奥瑞安清洁能源有限公司 | CN212205329U | 中国 | F25J1/02 | CN212205329U
1259 | FR18056369 | 2018-07-11 | 发明授权 | 2020-12-18 | 授权 | 用于液化二氧化碳流的装置和方法 | DEVICE AND METHOD FOR LIQUEFYING A CARBON DIOXIDE STREAM | 本发明涉及一种用于液化包含至少70%二氧化碳的气流的装置(100)，其包括：压缩机(105)，用于将所述气流压缩到高于70巴的压力，所述压缩机构造成使得所述包含二氧化碳的气流处于超临界状态； 在含有二氧化碳的流和外部液体冷却剂或二氧化碳的流之间的热交换器(110)，所述二氧化碳被构造成用作自冷却剂或直接冷却剂； 以及用于使外部液体冷却剂循环的闭合回路(115)， 其包括：热交换器的第一出口(120)，用于压缩来自热交换器的第一出口的液体冷却剂流的压缩机(125)，以及用于冷却和至少部分冷凝压缩的液体冷却剂流的装置(130)。 | The invention relates to a device (100) for liquefying a stream of gas containing at least 70% carbon dioxide, which includes : - a compressor (105) for compressing the stream to a pressure above 70 bar, configured so that the stream containing carbon dioxide is in a supercritical state; - a heat exchanger (110) between the stream containing carbon dioxide and a stream of external liquid coolant or carbon dioxide, said carbon dioxide being configured to act as a self-coolant or as a direct coolant; and - a closed circuit (115) for circulating the external liquid coolant, which comprises : - a first outlet (120) of the heat exchanger, - a compressor (125) for compressing the stream of liquid coolant from the first outlet of the heat exchanger, and - a means (130) for the cooling and at least partial condensation of the stream of compressed liquid coolant. | Engie | Engie | FR3083854B1 | 法国 | F25J1/02 | FR3083854A1; FR3083854B1; WO2020012129A1
1260 | WOCN19096445 | 2019-07-18 | 发明申请 | 2020-12-17 | 进入国家阶段-PCT有效期满 | 一种适用于超大规模的三循环天然气液化装置及方法 | THREE-CYCLE NATURAL GAS LIQUEFACTION APPARATUS AND METHOD SUITABLE FOR ULTRA-LARGE SCALE | 一种适用于超大规模的三循环天然气液化装置及方法，装置包括天然气液化管路、丙烷预冷循环系统、WMR制冷循环系统和CMR制冷循环系统。本装置以三循环为基础，分担每级制冷负荷，天然气依次通过1个板翅式换热器和2个绕管式换热器进行冷却，直至液化过冷；液化过程所需的冷量由丙烷、WMR混合冷剂、CMR混合冷剂三个系统提供，系统调节手段丰富，工艺设备数量少，产量规模大。 | A three-cycle natural gas liquefaction apparatus and method suitable for ultra-large scale. The apparatus comprises a natural gas liquefaction pipeline, a propane precooling cycle system, a WMR refrigeration cycle system, and a CMR refrigeration cycle system. This apparatus is based on three cycles for sharing the refrigeration load of each stage. Natural gas is cooled by one plate-fin heat exchanger and two coil-wound heat exchangers in sequence until being liquefied and supercooled; the cooling capacity required by the liquefaction process is provided by three systems, i.e., propane, a WMR mixed refrigerant, and a CMR mixed refrigerant; therefore, system adjustment means are abundant, the quantity of process equipment is small, and the production scale is large. | China Petroleum Engineering & Construction Corp. | China Petroleum Engineering & Construction Corp. | WO2020248328A1 | 世界知识产权组织(WIPO) | F25J1/02 | CN110186251B; CN110186251A; WO2020248328A1
1261 | ATE1341390 | 2012-06-22 | 发明申请 | 2020-12-15 | 授权 | 用冷却剂气体的三重闭合回路液化天然气的方法 | METHOD FOR LIQUEFYING NATURAL GAS WITH A TRIPLE CLOSED CIRCUIT OF COOLANT GAS | 一种液化天然气的方法， a)使其流过三个串联的热交换器，其中气体被冷却到T3； T3小于/等于天然气在大气压下的液化温度； 和b)使压力P1低于P3的第一制冷剂气体流闭路循环进入第三交换器并离开第一交换器， 使用第一膨胀器以在高于P2的P3下膨胀第二流的第一部分而获得的第一流，第二流相对于进入第一交换器并离开第二交换器的天然气流流动； 和压力P2高于P1且低于P3的第三物流，其相对于第一物流流动，进入第二交换器并离开第一交换器； c)压缩得到的压力为P3的第二物流。 | A process for liquefying natural gas by; a) causing it to flow through three series connected heat exchangers, where gas is cooled to T3; T3 is less/equal to the liquefaction temperature of natural gas at atmospheric pressure; and b) causing the closed circuit circulation of a first stream of refrigerant gas at a pressure P1 lower than P3 entering the third exchanger and leaving the first exchanger, the first stream obtained using a first expander to expand a first portion of a second stream at P3 higher than P2, the second stream flowing relative to the natural gas stream entering the first exchanger and leaving the second exchanger; and a third stream at a pressure P2 higher than P1 and lower than P3 flowing relative to the first stream, entering the second exchanger and leaving the first exchanger; c) the second stream at the pressure P3 obtained by compression. | Saipem S.P.A. | Saipem S.P.A. | ATE1341390T1 | 奥地利 | F25J1/02 | US9557101B2; AU2012273829A1; EP2724100A2; AU2012273829B2; SI2724100T1; AU2012273829C1; CY1124080T1; HUE053378T2; WO2012175889A4; BR112013033341B1; ES2854990T3; WO2012175889A3; FR2977015B1; WO2012175889A2; FR2977015A1; BRPI1333341A2; PT2724100T; RS61507B1; US20140190205A1; EP2724100B1; DK2724100T3; ATE1341390T1; DE602012073494T2; GR20210400397T3; HRP20210341T1; EEE020476B1; SKE36611T3
1262 | CN202020876249.X | 2020-05-22 | 实用新型 | 2020-12-15 | 授权 | 一种便携式极化氢气的低温设备 | Portable polarized hydrogen low-temperature equipment | 一种便携式极化氢气的低温设备，包括：制冷机恒温器、压缩机、控温仪以及真空泵组，制冷机恒温器包括制冷机冷头、仪表裙、外壳、多个冷台、氢气管路、多个催化反应腔以及多个温度计和加热器；制冷机恒温器为极化氢气的主体设备，不需要消耗液氦即可固化氢气；且通过内部的氢气管路及两级催化反应腔对氢气进行极化；部分氢气管路和初级催化反应腔热锚在制冷机的一级冷台上，在催化剂的辅助下进行预冷和初步催化；氢气进入二级催化反应腔后可液化甚至固化，加速氢气转化为仲氢。本实用新型提高了仲氢的转化效率和纯度，将纯化后的仲氢升至室温后便于长时间储存。 | Portable polarized hydrogen low-temperature equipment comprises a refrigerator thermostat, a compressor, a temperature control instrument and a vacuum pump set, and the refrigerator thermostat comprises a refrigerator cold head, an instrument skirt, a shell, a plurality of cold tables, a hydrogen pipeline, a plurality of catalytic reaction cavities, a plurality of thermometers and a heater; the refrigerator thermostat is a main body device of polarized hydrogen, and hydrogen can be solidified without consuming liquid helium; the hydrogen is polarized through an internal hydrogen pipeline and atwo-stage catalytic reaction cavity; a part of the hydrogen pipeline and the primary catalytic reaction chamber are thermally anchored on a primary cold table of a refrigerating machine, and are pre-cooled and primarily catalyzed under the assistance of a catalyst; hydrogen can be liquefied or even solidified after entering the secondary catalytic reaction cavity, and the conversion of hydrogen into secondary hydrogen is accelerated. According to the utility model, the conversion efficiency and purity of the secondary hydrogen are improved, and the purified secondary hydrogen is convenient tostore for a long time after being heated to the room temperature. | 北京飞斯科科技有限公司 | 北京飞斯科科技有限公司 | CN212157863U | 中国 | F25J1/02 | CN212157863U
1263 | CN202020879880.5 | 2020-05-23 | 实用新型 | 2020-12-15 | 未缴年费 | 一种油气液化处理装置 | Oil gas liquefaction treatment device | 本实用新型公开了一种油气液化处理装置，涉及油气处理技术领域。该油气液化处理装置，包括制冷压缩机、冷凝器、冷凝风机、干燥过滤器、节流装置、冷冻制冷管路、压力罐、冷冻保温箱、气液分离器、压力控制器、增压泵、进气管道、排气管道、回油管道、进气电磁阀、排气电磁阀、回油电磁阀、压力传感器和温度传感器。该油气液化处理装置，能高效的对油气进行压缩冷凝处理，经活性炭吸附后达到排放标准，能将大部分油气冷凝回收，实现经济效益，压缩冷凝更高效，汽油液化率高，能大大降低活性炭的吸附压力，使得活性炭和真空泵的使用寿命延长，处理单位油气耗电量更低，更省电。 | The utility model discloses an oil gas liquefaction treatment device, and relates to the technical field of oil gas treatment. The oil gas liquefaction treatment device comprises a refrigeration compressor, a condenser, a condensation fan, a drying filter, a throttling device, a freezing refrigeration pipeline, a pressure tank, a freezing heat preservation box, a gas-liquid separator, a pressure controller, a booster pump, a gas inlet pipeline, a gas exhaust pipeline, an oil return pipeline, a gas inlet electromagnetic valve, a gas exhaust electromagnetic valve, an oil return electromagnetic valve, a pressure sensor and a temperature sensor. The oil gas liquefaction treatment device can efficiently compress and condense oil gas, the oil gas reaches the emission standard after being adsorbed by activated carbon, most of the oil gas can be condensed and recycled, economic benefits are achieved, compression and condensation are more efficient, the gasoline liquefaction rate is high, the adsorption pressure of the activated carbon can be greatly reduced, and the service life of the activated carbon and the service life of a vacuum pump are prolonged; and the unit oil gas treatment power consumption is lower and more power is saved. | 青岛朗源环保设备有限公司 | 青岛朗源环保设备有限公司 | CN212157864U | 中国 | F25J1/02 | CN212157864U
1264 | US15964302 | 2018-04-27 | 发明授权 | 2020-12-15 | 授权 | 使用气相制冷剂冷却烃流的方法和系统 | Method and system for cooling a hydrocarbon stream using a gas phase refrigerant | 本文描述了使用包含甲烷或甲烷和氮的混合物的制冷剂来液化天然气流的方法和系统。 所述方法和系统使用制冷回路和循环，所述制冷回路和循环使用一个或多个涡轮膨胀器来膨胀一个或多个气态制冷剂流以提供一个或多个至少主要为气态的制冷剂流，所述至少主要为气态的制冷剂流用于为液化和/或预冷却所述气态制冷剂流提供制冷。 和J-T阀，用于将液体或两相制冷剂流膨胀至较低压力，以提供蒸发制冷剂流，该蒸发制冷剂流为过冷提供制冷。 | Described herein are methods and systems for the liquefaction of a natural gas stream using a refrigerant comprising methane or a mixture of methane and nitrogen. The methods and systems use a refrigeration circuit and cycle that employs one or more turbo-expanders to expand one or more streams of gaseous refrigerant to provide one or more streams of at least predominantly gaseous refrigerant that are used to provide refrigeration for liquefying and/or precooling the natural gas, and a J-T valve to expand down to a lower pressure a stream of liquid or two-phase refrigerant to provide a vaporizing stream of refrigerant that provides refrigeration for sub-cooling. | Air Products And Chemicals, Inc. | Hercules Project Company Llc | US10866022B2 | 美国 | F25J1/02 | EP3561420A1; KR1020190125193A; RU2727500C1; AU2019202814A1; AU2019202814B2; CA3040876A1; CN110411145A; CN110411145B; US20190331413A1; JP6835902B2; KR102230084B1; CA3040876C; JP2019190818A; US10866022B2; CN210773044U | 2 | Krishnamurthy, Gowri; Roberts, Mark Julian; Air Products And Chemicals, Inc. | Air Products And Chemicals, Inc.; Hercules Project Company Llc
1265 | GR20200402684 | 2014-10-15 | 发明授权 | 2020-12-14 | 授权 | 用于蒸发气体再液化的方法和系统 | METHOD AND SYSTEM FOR THE RE-LIQUEFACTION OF BOIL-OFF GAS | 一种用于液化蒸发气体的方法，包括将液化烃气体储存在储存器中，通过传热处理气态低温流体12和液化烃气体1的流，使得液化烃气体变成气态并且气态低温流体变成液化。 液化的低温流体储存在储存器24中。 气态蒸发气体被液化，然后作为液化蒸发气体储存在储存器11中。 该方法还包括部分地基于液化烃气体的流速控制气态低温流体的流速，以及部分地基于气态蒸发气体的流速独立地控制液化低温流体的流速。 提供了相应的系统。 液化烃气体优选为液化天然气(LNG)，制冷剂优选为氮气或空气。 | A method for liquefying boil-off gas comprises storing a liquefied hydrocarbon gas in a store, processing streams of gaseous cryogenic fluid 12 and liquefied hydrocarbon gas 1 by transferring heat, such that the liquefied hydrocarbon gas becomes gaseous and the gaseous cryogenic fluid becomes liquefied. The liquefied cryogenic fluid is stored in a store 24. The gaseous boil-off gas becomes liquefied and is then stored as liquefied boil-off gas in a store 11. The method further comprises controlling the flow rate of the gaseous cryogenic fluid based in part on the flow rate of the liquefied hydrocarbon gas and independently controlling the flow rate of the liquefied cryogenic fluid based in part on the flow rate of the gaseous boil-off gas. A corresponding system is provided. The liquefied hydrocarbon gas is preferably liquefied natural gas (LNG) and the cryogen is preferably nitrogen or air. | Highview Enterprises Limited | Highview Enterprises Limited | GR20200402684T3 | 希腊 | F25J1/02 | WO2015063453A3; WO2015063453A2; PL3063486T3; GB2519594A; ES2819212T3; GB201318996D0; JP6591410B2; PT3063486T; DK3063486T3; EP3063486B1; JP2016535211A; EP3063486A2; SKE35450T3; GR20200402684T3; DE602014067520T2; EEE019821B1; ATE1288901T1
1266 | CN202020474806.5 | 2020-04-02 | 实用新型 | 2020-12-11 | 授权 | 一种小型天然气液化装置 | Small natural gas liquefying device | 本实用新型公开了一种小型天然气液化装置，涉及天然气液化技术领域。该小型天然气液化装置，包括净化筒，所述净化筒的底部外壁固定安装有第一支撑平台，所述净化筒的一端外壁固定安装有进气管，所述净化筒的另一端外壁固定安装有出气管，所述出气管、进气管均与净化筒的内部相通，所述出气管的一端固定连接有空气泵，所述空气泵的一侧外表面固定安装有吸气管，所述吸气管的一端固定连接有混合制冷剂压缩机，所述混合制冷剂压缩机的一侧外表面固定安装有排气管，所述排气管的一端固定连接有低温泵。该小型天然气液化装置，能够解决小型天然气液化装置中因结构限制而导致纯净度较低的问题。 | The utility model discloses a small natural gas liquefaction device, and relates to the technical field of natural gas liquefaction. The small natural gas liquefying device comprises a purifying cylinder, a first supporting platform is fixedly installed on the outer wall of the bottom of the purifying cylinder, an air inlet pipe is fixedly installed on the outer wall of one end of the purifying cylinder, an air outlet pipe is fixedly installed on the outer wall of the other end of the purifying cylinder, and the air outlet pipe and the air inlet pipe are both communicated with the interior ofthe purifying cylinder. An air pump is fixedly connected to one end of the air outlet pipe, an air suction pipe is fixedly installed on the outer surface of one side of the air pump, a mixed refrigerant compressor is fixedly connected to one end of the air suction pipe, an exhaust pipe is fixedly installed on the outer surface of one side of the mixed refrigerant compressor, and a low-temperaturepump is fixedly connected to one end of the exhaust pipe. The small natural gas liquefying device can solve the problem of low purity caused by structure limitation in the small natural gas liquefyingdevice. | 张小平 | 河南聚能深冷技术装备有限公司 | CN212133043U | 中国 | F25J1/02 | CN212133043U | 1 | 张小平 | 河南聚能深冷技术装备有限公司 |  |  |  |  | 3 | 河南聚能深冷技术装备有限公司 | 中国银行股份有限公司濮阳老城支行; 中国银行股份有限公司濮阳分行 | 中国银行股份有限公司濮阳老城支行
1267 | FR18058523 | 2018-09-20 | 发明授权 | 2020-12-11 | 授权 | 天然气净化液化装置及方法 | INSTALLATION AND METHOD FOR PURIFYING AND LIQUEFYING NATURAL GAS | 一种用于净化和液化天然气的设备和方法，包括： 串联排列， 吸附净化单元(3)， 用于通过制冷分离烃的单元(4)， 和液化器(5)， 吸附净化单元(3)包括入口(2)， 净化气体的第一出口(6)，其连接到用于通过制冷分离烃的单元(4)的入口， 净化过程中产生的废气的第二出口(7)， 单元(4)包括与液化器(5)的入口相连的净化气体的第一出口(8)和排出气体的第二出口(9)， 该设备包括用于通过碳氢化合物燃烧联合生产热和电的燃气动力装置(10)，该燃气动力装置包括连接到单元(3)的第二出口(7)和单元(4)的第二出口(9)的入口(12)， 所述设备包括至少一个电气部件，所述动力装置(10)与所述一个或多个电气部件(11，5，17，3)中的至少一个电气部件电连接，以向所述一个或多个电气部件提供电能。 | An installation and method for purifying and liquefying natural gas having, arranged in series, an adsorption purification unit, a unit for separating hydrocarbons by refrigeration, and a liquefier. The installation has a gas power plant for combined production of heat and electricity by hydrocarbon combustion. The installation has at least one electrical member, with the power plant being electrically connected to at least one of the electrical members in order to supply them with electrical energy. | Air Liquide | Air Liquide | FR3086373B1 | 法国 | F25J1/02 | FR3086373B1; US12123645B2; EP3853544A1; WO2020058602A1; FR3086373A1; CA3112515A1; CN112739970B; JP2022510761A; US20210356204A1; CN112739970A
1268 | FR18059727 | 2018-10-22 | 发明授权 | 2020-12-11 | 授权 | 液化天然气的方法和设备 | METHOD AND PLANT FOR LIQUEFYING NATURAL GAS | 技术领域：油气工业。物质：本发明涉及通过闭式冷却循环液化天然气流及其实施装置。 流体冷却剂在第一压缩装置中被压缩，被冷却，压力降低，然后通过液化天然气流和流体制冷剂之间的热交换在主热交换器中被再加热。 在第二压缩装置中压缩进入的天然气流，并将其供给主热交换器以使其冷凝。 第二压缩装置由与第一压缩装置相同的驱动机构驱动。 压缩装置以不同的速度驱动。效果：减小尺寸。 | FIELD : oil and gas industry.SUBSTANCE : invention relates to liquefaction of natural gas flow by means of closed cooling cycle and installation for its implementation. Fluid coolant is compressed in first compression means, cooled down, pressure is reduced, and then it is reheated in main heat exchanger by means of heat exchange between flow of liquefied natural gas and fluid refrigerant. Compressing incoming natural gas flow in second compression means and supplied to main heat exchanger for its condensation. Second compression means is driven by the same drive mechanism as the first compression means. Compression means are driven at different speeds.EFFECT : reducing dimensions.9 cl | Air Liquide | Air Liquide | FR3087524B1 | 法国 | F25J1/02 | FR3087524A1; RU2018143597A3; FR3087524B1
1269 | FR18059728 | 2018-10-22 | 发明授权 | 2020-12-11 | 授权 | 用于液化来自液化天然气流储存装置的蒸发气流的方法 | METHOD FOR LIQUEFYING AN EVAPORATION GAS STREAM FROM THE STORAGE OF A LIQUEFIED NATURAL GAS STREAM | 领域：工艺流程。物质：本发明涉及气体的液化。 在所公开的通过闭式冷却循环使气态蒸发流液化的方法中， 制冷剂流体在第一压缩装置中被压缩，被冷却，然后在主热交换器中通过待液化的蒸发流和制冷剂流体之间的热交换被再加热。 液化天然气流储存在储液器中以形成气态蒸发流。 天然气蒸发物流在第二压缩装置中被压缩。 压缩后的流体进入主换热器进行冷凝。 第二压缩装置由与第一压缩装置相同的驱动机构驱动。 压缩装置以不同的速度驱动。 | FIELD : technological processes.SUBSTANCE : invention relates to liquefaction of gases. In the disclosed method for liquefaction of a gaseous evaporation stream by means of a closed cooling cycle, the refrigerant fluid is compressed in a first compression means, cooled down, and then reheated in the main heat exchanger by heat exchange between the evaporation stream to be liquefied and the refrigerant fluid. Liquefied natural gas flow is stored in the reservoir to form a gaseous evaporation stream. Natural gas evaporation stream is compressed in the second compression means. Compressed flow is fed into main heat exchanger for its condensation. Second compression means is actuated by the same drive mechanism as the first compression means. Compression means are driven at different speeds.EFFECT : reduced capital expenditures.6 cl | Air Liquide | Air Liquide | FR3087525B1 | 法国 | F25J1/02 | FR3087525A1; FR3087525B1; RU2018143598A3
1270 | FR18060312 | 2018-11-08 | 发明授权 | 2020-12-11 | 授权 | 用于液化含有二氧化碳的气流的方法和装置 | METHOD AND APPARATUS FOR LIQUEFYING A GAS STREAM CONTAINING CARBON DIOXIDE | 一种用于液化气流(3)的设备，包括压缩装置(C1，C2，C3，C4)。 冷凝器(C)，热交换装置(E3)，第一相分离器(S1)。 第二相分离器(S2)， 第一膨胀装置(V5)， 第二膨胀装置(V6)， 用于将气流供应到压缩装置的入口以产生第一压缩气流的管线，用于将第一压缩气流从压缩装置供应到冷凝器以形成液流(9.11)的管线。 用于将液体流供应到热交换装置的导管， 用于将冷却的液体流送入热交换装置以形成膨胀的流体的导管， 导管，用于通过第一膨胀装置将膨胀的流体供应到第一相分离器； 用于从第一相分离器抽出气体的导管， 用于从第二相分离器中抽出富含二氧化碳(21，23)的产品液体的管道和用于根据气流的组成和/或流速调节第一膨胀装置的出口压力的装置。 | An apparatus for liquefying a gas stream (3) comprises a compression means (C1, C2, C3, C4). a condenser (C), a heat exchange means (E3), a first phase separator (S1). a second phase separator (S2), a first expansion means (V5), a second expansion means (V6), a line for supplying the gas stream to the inlet of the compression means to produce a first compressed gas stream, a line for feeding the first compressed gas stream from the compression means to the condenser to form a liquid stream (9.11). a conduit for supplying the liquid stream to the heat exchange means, a conduit for feeding the cooled liquid stream into the heat exchange means to the first expansion means (V5) to form a expanded fluid, a conduit for supplying the expanded fluid by the first expansion means to the first phase separator, a conduit for withdrawing a gas from the first phase separator, a conduit for withdrawing a product liquid rich in carbon dioxide (21, 23) from the second phase separator and means for adjusting the outlet pressure of the first expansion means depending on the composition and/or the flow rate of the gas stream. | Air Liquide | Air Liquide | FR3088416B1 | 法国 | F25J1/02 | FR3088416B1; FR3088416A1
1271 | TW107119866 | 2018-06-08 | 发明授权 | 2020-12-11 | 未缴年费 | 蒸发气体再冷凝装置及具备其的液化天然气供给系统 | The invention discloses an evaporative gas recondensing device and a liquefied natural gas supply system provided with the same | 本发明提供一种BOG再冷凝器及具备该BOG再冷凝器的LNG供给系统，该BOG再冷凝器能够减少由甲烷，主要成分和杂质引起的再冷凝器内的配管堵塞。 溶液： BOG再冷凝器(1)是用于在LNG缓冲罐中再冷凝从LNG蒸发的蒸发气体的BOG再冷凝器，该LNG缓冲罐具有用于从LNG缓冲罐抽取BOG的BOG抽取管， 第一冷凝器111，用于将由BOG排出管供给的BOG冷却到第一温度； 从第1冷凝器111抽出气体的第1气体供给部114，和将由第1气体供给部114供给的BOG冷却到比第1温度低的第2温度的第2冷凝器211； BOG再冷凝器还设有用于控制供给到第一冷凝器的第一冷却剂和/或供给到第二冷凝器的第二冷却剂的供给量和/或温度的冷却控制装置。 | PROBLEM TO BE SOLVED : To provide a BOG recondenser and an LNG supply system provided with an LNG buffer tank and the BOG recondenser, that reduce obstruction of piping in the recondenser caused by methane, the main component, and impurities. SOLUTION : The BOG recondenser 1 is a BOG recondenser for recondensing boil-off gas (BOG) vaporised from LNG in an LNG buffer tank 12 provided with a BOG draw-off pipe 11 for drawing BOG from the LNG buffer tank, a first condenser 111 for cooling BOG fed by the BOG draw-off pipe to a first temperature, a first gas supply section 114 for drawing gas from the first condenser 111, and a second condenser 211 for cooling BOG fed by the first gas supply section 114 to a second temperature lower than the first temperature; and the BOG recondenser 1 is also provided with cooling control means for controlling the feed amount and/or temperature of a first coolant fed to the first condenser 111 and/or a second coolant fed to the second condenser 211. | 法商液态空气乔治斯克劳帝方法研究开发股份有限公司 | 法商液态空气乔治斯克劳帝方法研究开发股份有限公司 | TWI712769B | 中国台湾 | F25J1/02 | JP2019095055A; WO2019101502A1; TWM572423U; TWI712769B; CN111344528B; KR1020200090798A; TW201925707A; SG11202003922UA; CN111344528A; JP7228983B2
1272 | KR1020157031190 | 2014-04-03 | 发明授权 | 2020-12-09 | 授权 | 用于LNG应用中预冷的整体齿轮压缩机 | INTEGRALLY-GEARED COMPRESSORS FOR PRECOOLING IN LNG APPLICATIONS | 一种天然气液化系统，包括至少一个适于循环制冷剂103的预冷回路(1)。 如权利要求1所述的预冷却回路，其特征在于，所述至少一个压缩机(109)压缩所述制冷剂。 压缩机(109)和至少一个用于驱动压缩机的原动机111。 [1]至少一个用于从制冷剂中除去热量的冷凝器(115)。 如权利要求1所述的膨胀元件1，其特征在于，使用至少一个用于膨胀所述第一制冷剂的膨胀元件(119a至119d)。 用于将热量从天然气传递到O123A的至少一个热交换器1至1包括在123D之间。该系统包括在预冷却回路下游的至少一个冷却回路(105)。 制冷剂循环通过冷却回路2。 天然气在预冷回路和冷却回路中顺序冷却。 预冷回路的压缩机是包括多个压缩机级109a和109d的齿轮集成涡轮压缩机。 | A natural gas liquefaction system is disclosed, which comprises at least a pre-cooling loop, through which a first refrigerant is adapted to circulate. The pre-cooling loop comprises at least one compressor for pressurizing the first refrigerant; at least one prime mover for driving the compressor; at least one condenser for removing heat from the first refrigerant; at least a first expansion element for expanding the first refrigerant; at least a first heat exchanger for transferring heat from natural gas to the first refrigerant. The system further comprises at least a cooling loop, downstream of the pre-cooling loop, where through a second refrigerant circulates. The natural gas is adapted to be sequentially cooled in the pre-cooling loop and in the cooling loop. The compressor of the pre-cooling loop is an integrally-geared turbo-compressor comprising a plurality of compressor stages. | Nuovo Pignone Srl | Nuovo Pignone Srl | KR102188435B1 | 韩国 | F25J1/02 | PE612016A1; WO2014161937A2; MY175304A; MX2015014031A; WO2014161937A3; PE20160061A1; EP2981777B1; JP6541157B2; ITFI20130076A1; KR1020150140320A; JP2016519277A; KR102188435B1; AU2014247031A1; AU2014247031B2; CN105264316A; EP2981777A2; BR112015023950B1; CN105264316B; US20160040927A1; CA2907931C; CA2907931A1; MX363391B; BRPI1523950A2; IN5857CHENP2015A
1273 | CN202020633822.4 | 2020-04-23 | 实用新型 | 2020-12-08 | 授权 | 一种模块化的近海固定平台式天然气液化系统 | Modular offshore fixed platform type natural gas liquefaction system | 本实用新型公开了一种模块化的近海固定平台式天然气液化系统，天然气液化系统设立于近海海域，包括架设在近海海域的导管架结构、设置在导管架结构上的安装平台模块以及设置在安装平台模块内的至少一组海上天然气液化模块，海上天然气液化模块直接在近海区域对来自前工艺系统的天然气进行液化处理。本实用新型主要针对边际气田天然气井口分布广、经济效益低等特点，通过将系统设立于近海海域，有效规避在某些特定国家陆上建厂数年审批周期，并节省岸线资源，减少陆上人为环境破坏。而且将天然气集中到海上平台集中处理，相比于现有将海上天然气通过管道输远距离输送到陆上进行液化处理或传统的海上浮式生产装置生产方式，降低了建设成本和运营成本。 | The utility model discloses a modular offshore fixed platform type natural gas liquefaction system which is arranged in an offshore sea area and comprises a jacket structure erected in the offshore sea area, a mounting platform module arranged on the jacket structure and at least one group of offshore natural gas liquefaction modules arranged in the mounting platform module, and the offshore natural gas liquefying module is used for directly liquefying the natural gas from the pre-process system in an offshore area. Aiming at the characteristics of wide distribution of natural gas wellheads inmarginal gas fields, low economic benefit and the like, the system is arranged in an offshore sea area, so that a plurality of years of examination and approval periods of onshore factory building insome specific countries are effectively avoided, shore line resources are saved, and onshore artificial environment damage is reduced. And compared with an existing mode that offshore natural gas isconveyed to the land through a pipeline in a long distance to be liquefied or a traditional offshore floating type production device is used for production, the construction cost and the operation cost are reduced. | 中国石油工程建设有限公司; 中国石油工程建设有限公司西南分公司 | 中国石油集团工程股份有限公司; 中国石油工程建设有限公司; 中国石油天然气集团有限公司 | CN212109206U | 中国 | F25J1/02 | CN212109206U | 1 | 中国石油工程建设有限公司; 中国石油工程建设有限公司西南分公司 | 中国石油集团工程股份有限公司; 中国石油工程建设有限公司; 中国石油天然气集团有限公司
1274 | EP12731601 | 2012-06-22 | 发明授权 | 2020-12-02 | 授权 | 用冷却剂气体的三重闭合回路液化天然气的方法 | METHOD FOR LIQUEFYING NATURAL GAS WITH A TRIPLE CLOSED CIRCUIT OF COOLANT GAS | 一种液化天然气的方法， a)使其流过三个串联的热交换器，其中气体被冷却到T3； T3小于/等于天然气在大气压下的液化温度； 和b)使压力P1低于P3的第一制冷剂气体流闭路循环进入第三交换器并离开第一交换器， 使用第一膨胀器以在高于P2的P3下膨胀第二流的第一部分而获得的第一流，第二流相对于进入第一交换器并离开第二交换器的天然气流流动； 和压力P2高于P1且低于P3的第三物流，其相对于第一物流流动，进入第二交换器并离开第一交换器； c)压缩得到的压力为P3的第二物流。 | A process for liquefying natural gas by; a) causing it to flow through three series connected heat exchangers, where gas is cooled to T3; T3 is less/equal to the liquefaction temperature of natural gas at atmospheric pressure; and b) causing the closed circuit circulation of a first stream of refrigerant gas at a pressure P1 lower than P3 entering the third exchanger and leaving the first exchanger, the first stream obtained using a first expander to expand a first portion of a second stream at P3 higher than P2, the second stream flowing relative to the natural gas stream entering the first exchanger and leaving the second exchanger; and a third stream at a pressure P2 higher than P1 and lower than P3 flowing relative to the first stream, entering the second exchanger and leaving the first exchanger; c) the second stream at the pressure P3 obtained by compression. | Saipem S.P.A. | Saipem S.P.A. | EP2724100B1 | 欧洲专利局 | F25J1/02 | US9557101B2; AU2012273829A1; EP2724100A2; AU2012273829B2; SI2724100T1; AU2012273829C1; CY1124080T1; HUE053378T2; WO2012175889A4; BR112013033341B1; ES2854990T3; WO2012175889A3; FR2977015B1; WO2012175889A2; FR2977015A1; BRPI1333341A2; PT2724100T; RS61507B1; US20140190205A1; EP2724100B1; DK2724100T3; ATE1341390T1; DE602012073494T2; GR20210400397T3; HRP20210341T1; EEE020476B1; SKE36611T3 | 1 |  | Saipem S.P.A.
1275 | SKE35450 | 2014-10-15 | 发明申请 | 2020-12-02 | 授权 | 用于蒸发气体再液化的方法和系统 | METHOD AND SYSTEM FOR THE RE-LIQUEFACTION OF BOIL-OFF GAS | 一种用于液化蒸发气体的方法，包括将液化烃气体储存在储存器中，通过传热处理气态低温流体12和液化烃气体1的流，使得液化烃气体变成气态并且气态低温流体变成液化。 液化的低温流体储存在储存器24中。 气态蒸发气体被液化，然后作为液化蒸发气体储存在储存器11中。 该方法还包括部分地基于液化烃气体的流速控制气态低温流体的流速，以及部分地基于气态蒸发气体的流速独立地控制液化低温流体的流速。 提供了相应的系统。 液化烃气体优选为液化天然气(LNG)，制冷剂优选为氮气或空气。 | A method for liquefying boil-off gas comprises storing a liquefied hydrocarbon gas in a store, processing streams of gaseous cryogenic fluid 12 and liquefied hydrocarbon gas 1 by transferring heat, such that the liquefied hydrocarbon gas becomes gaseous and the gaseous cryogenic fluid becomes liquefied. The liquefied cryogenic fluid is stored in a store 24. The gaseous boil-off gas becomes liquefied and is then stored as liquefied boil-off gas in a store 11. The method further comprises controlling the flow rate of the gaseous cryogenic fluid based in part on the flow rate of the liquefied hydrocarbon gas and independently controlling the flow rate of the liquefied cryogenic fluid based in part on the flow rate of the gaseous boil-off gas. A corresponding system is provided. The liquefied hydrocarbon gas is preferably liquefied natural gas (LNG) and the cryogen is preferably nitrogen or air. | Highview Enterprises Limited | Highview Enterprises Limited | SKE35450T3 | 斯洛伐克 | F25J1/02 | WO2015063453A3; WO2015063453A2; PL3063486T3; GB2519594A; ES2819212T3; GB201318996D0; JP6591410B2; PT3063486T; DK3063486T3; EP3063486B1; JP2016535211A; EP3063486A2; SKE35450T3; GR20200402684T3; DE602014067520T2; EEE019821B1; ATE1288901T1
1276 | CN202020412229.7 | 2020-03-27 | 实用新型 | 2020-12-01 | 授权 | 一种节能环保式空气分离设备 | Energy-saving and environment-friendly air separation equipment | 本实用新型公开了种节能环保式空气分离设备，包括底板、分流塔、冷却塔、压缩机和支架，所述底板顶端的中心位置处设置有冷却塔，且冷却塔的一侧设置有分流塔，所述冷却塔的另一侧设置有压缩机，所述冷却塔的一侧设置有连接管，所述压缩机的顶端固定连接有消毒机构，所述分流塔顶端设置有拆卸机构，所述底板的顶端设置有支架，且支架顶端的一侧设置有防护机构，所述防护机构的内部依次设置有壳体、支撑架、伺服电机、防护板、卡块以及活动槽。本实用新型不仅实现了该节能环保式空气分离设备具备消毒效果，实现了该节能环保式空气分离设备的防护效果，而且实现了该节能环保式空气分离设备便于进行维护。 | The utility model discloses energy-saving and environment-friendly air separation equipment. The device comprises a bottom plate, a diversion tower, a cooling tower, a compressor and a bracket, a cooling tower is arranged in the center of the top end of the bottom plate; a shunting tower is arranged on one side of the cooling tower; a compressor is arranged on the other side of the cooling tower; a connecting pipe is arranged on one side of the cooling tower; and a disinfection mechanism is fixedly connected to the top end of the compressor, a dismounting mechanism is arranged at the top end of the flow dividing tower, a support is arranged at the top end of the bottom plate, a protection mechanism is arranged on one side of the top end of the support, and a shell, a supporting frame, a servo motor, a protection plate, a clamping block and a movable groove are sequentially arranged in the protection mechanism. According to the energy-saving and environment-friendly air separation equipment, the disinfection effect is achieved, the protection effect of the energy-saving and environment-friendly air separation equipment is achieved, and the energy-saving and environment-friendly airseparation equipment is convenient to maintain. | 天大津康(天津)科技股份有限公司 | 天大津康(天津)科技股份有限公司 | CN212057937U | 中国 | F25J1/02 | CN212057937U
1277 | TW107126467 | 2018-07-31 | 发明授权 | 2020-12-01 | 授权 | 无菌液化气体装置 | The utility model relates to a sterile liquefied gas device | 本发明的消毒液化气体装置包括：液化气体贮存器; 向所述液化气体贮存器供给源气体的源气体供给器; 冷却器，所述冷却器冷却所述液化气体贮存器的内部，从而液化所述源气体; 供应管，其连接所述源气体供应器和所述液化气体储存器; 设置在供给管中的除菌过滤器; 消毒器，其通过消毒气体对位于比所述消毒过滤器更下游的消毒区域进行消毒; 以及灭菌气体去除器，其去除灭菌后的灭菌气体。 | A sterilized-liquefied gas apparatus of the invention includes : a liquefied gas reservoir; a source-gas supplier that supplies a source gas to the liquefied gas reservoir; a cooler that cools down an inside of the liquefied gas reservoir and thereby liquefies the source gas; a supply pipe that connects the source gas supplier and the liquefied gas reservoir; a sterilization filter provided in the supply pipe; a sterilizer that sterilizes, by a sterilizing gas, a sterilization region that is located further downstream than the sterilization filter; and a sterilizing-gas remover that removes the sterilizing gas after sterilization. | 日商爱发科股份有限公司 | 日商爱发科股份有限公司 | TWI711797B | 中国台湾 | F25J1/02 | JP6460558B1; KR1020200066660A; TW201918674A; JPWO2019092934A1; WO2019092934A1; CN111278471A; US20200345881A1; TWI711797B
1278 | US15718132 | 2017-09-28 | 发明授权 | 2020-12-01 | 授权 | 多压力混合制冷剂冷却系统 | Multiple pressure mixed refrigerant cooling system | 描述了用于增加天然气液化工艺的容量和效率的系统和方法，所述天然气液化工艺具有具有多个压力水平的混合制冷剂预冷却系统，所述系统和方法包括冷却所述压缩的混合制冷剂流和将所述冷却的压缩的混合制冷剂流分离成蒸汽和液体部分。 液体部分向第一预冷热交换器提供制冷负荷。 蒸汽部分被进一步压缩，冷却和冷凝，并用于向第二预冷热交换器提供制冷负荷。 从液化天然气中分离出的闪蒸气体被加热并与天然气进料流结合。 | Systems and methods described for increasing capacity and efficiency of natural gas liquefaction processes having a mixed refrigerant precooling system with multiple pressure levels comprising cooling the compressed mixed refrigerant stream and separating the cooled compressed mixed refrigerant stream into a vapor and liquid portion. The liquid portion provides refrigeration duty to a first precooling heat exchanger. The vapor portion is further compressed, cooled, and condensed, and used to provide refrigeration duty to a second precooling heat exchanger. A flash gas separated from the liquefied natural gas is warmed and combined with the natural gas feed stream. | Air Products And Chemicals, Inc. | Hercules Project Company Llc | US10852059B2 | 美国 | F25J1/02 | RU2018133713A3; CN109579431A; JP2019066166A; KR102189217B1; CA3018286A1; JP6867345B2; CN109579431B; AU2018233053A1; AU2018233053B2; US10852059B2; KR1020190037146A; CN209840518U; RU2018133713A; US20190093947A1; RU2724091C2; MY203001A; EP3462114A3; EP3462114A2; CA3018286C | 2 | Krishnamurthy, Gowri; Roberts, Mark Julian; Brostow, Adam Adrian; Air Products And Chemicals, Inc. | Air Products And Chemicals, Inc.; Hercules Project Company Llc
1279 | CN202020687119.1 | 2020-04-29 | 实用新型 | 2020-11-27 | 授权 | 乙烯液化装置 | Ethylene liquefaction device | 本实用新型的乙烯液化装置包括：用于对原料气进行冷却的第一换热器；用于对冷却后的原料气进行再次冷却，使原料气液化为液相的第二换热器，与第一换热器通过管路连接；用于使液化后的液相节流降温的第一节流阀，与第二换热器通过管路连接；用于储藏节流降温后的所述液相的储罐，与所述第一节流阀通过管路连接。本实用新型的技术方案的优点是：能耗低，设备投资少，安全实用，可以大规模推广。 | The ethylene liquefaction device comprises a first heat exchanger, a second heat exchanger, a third heat exchanger and a fourth heat exchanger, the second heat exchanger is used for cooling the cooledfeed gas again to liquefy the feed gas into a liquid phase and is connected with the first heat exchanger through a pipeline; the first throttle valve is used for throttling and cooling the liquefiedliquid phase and is connected with the second heat exchanger through a pipeline; and the storage tank is used for storing the throttled and cooled liquid phase and is connected with the first throttle valve through a pipeline. The technical scheme provided by the utility model has the advantages of low energy consumption, low equipment investment, safety and practicability, and can be popularizedon a large scale. | 中科瑞奥能源科技股份有限公司 | 中科瑞奥能源科技股份有限公司 | CN212030019U | 中国 | F25J1/02 | CN212030019U
1280 | CN201921095286.0 | 2019-07-14 | 实用新型 | 2020-11-20 | 避重放弃 | 氦液化及不同温度等级氦气冷源供给装置 | Helium liquefaction and helium cold source supply device with different temperature grades | 一种氦液化及不同温度等级氦气冷源供给装置，它包括集成换热器、氦气压缩机、高/低温氦气膨胀机、J‑T节流阀、真空杜瓦罐、气液分离罐、流路截止阀，其特征在于所述氦气压缩机进口分别连接氦气缓冲罐进口、截止阀进口、复温氦气截止阀出口、氦气补充截止阀出口，氦气补充截止阀进口连接氦气源，所述氦气压缩机出口通过压缩氦气止回阀分别连接氦气缓冲罐出口截止阀出口、水冷却器进口，它具有结构合理，使用控制方便，结构简单，从而降低使用成本，提高工作效率等特点。 | The utility model discloses a helium liquefaction and helium cold source supply device with different temperature grades. The device comprises an integrated heat exchanger, a helium compressor, a high/low-temperature helium expander, a J-T throttle valve, a vacuum Dewar tank, a gas-liquid separation tank and a flow path stop valve, the system is characterized in that an inlet of the helium compressor is respectively connected with an inlet of the helium buffer tank, an inlet of the stop valve, an outlet of the rewarming helium stop valve and an outlet of the helium supplementing stop valve; the helium supplementing stop valve inlet is connected with a helium source, an outlet of the helium compressor is connected with an outlet of the helium buffer tank outlet stop valve and an inlet of the water cooler through the compressed helium check valve, and the helium supplementing stop valve has the advantages of being reasonable in structure, convenient to use and control, simple in structure, capable of reducing use cost and improving work efficiency and the like. | 杭州制氧机集团股份有限公司 | 杭氧集团股份有限公司 | CN211977383U | 中国 | F25J1/02 | CN211977383U
1281 | MYPI2017701136 | 2017-03-31 | 发明申请 | 2020-11-20 | 公开 | 操作天然气液化设备的方法 | METHOD OF OPERATING NATURAL GAS LIQUEFACTION FACILITY | 一种用于控制天然气液化设备的主热交换器(108)中的天然气和制冷剂的流动的方法。该方法提供了基于一个或多个过程变量和设定点对通过热交换器(108)的天然气进料流(100)的流速的自动控制。通过热交换器(108)的制冷剂流的流速由不同的工艺变量和设定点来控制，并且独立于天然气进料流(100)的流速来控制。 | A method for controlling the flow of natural gas and refrigerant in the main heat exchanger (108) of a natural gas liquefaction facility. The method provides for the automated control of a flow rate of a natural gas feed stream (100) through a heat exchanger (108) based on one or more process variables and set points. The flow rate of refrigerant streams through the heat exchanger (108) is controlled by different process variables and set points, and is controlled independently of the flow rate of the natural gas feed stream (100). | Air Prod & Chem | Air Prod & Chem | MY180048A | 马来西亚 | F25J1/02 | MY180048A
1282 | CN201910574443.4 | 2019-06-28 | 发明授权 | 2020-11-17 | 授权 | 一种用于油气回收的多级冷凝系统及多级冷凝方法 | Multistage condensation system for oil gas recovery and multistage condensation method | 本发明公开了一种用于油气回收的多级冷凝系统，该多级冷凝系统包括循环流通有第一制冷剂的一级冷凝单元和二级冷凝单元、循环流通有第二制冷剂的三级冷凝单元。本发明的一种用于油气回收的多级冷凝系统，通过一级冷凝单元、二级冷凝单元和三级冷凝单元的相互配合，能够在减少系统复杂程度和压缩机使用数量的前提下保证制冷效率，且该系统结构简单，操作方便；基于该多级冷凝系统的多级冷凝方法，步骤简单，操作方便，能够高效的对油气进行冷凝回收。 | The invention discloses a multi-stage condensation system for oil gas recovery. The multi-stage condensation system comprises a first-stage condensation unit, a second-stage condensation unit and a third-stage condensation unit. A first refrigerant is circularly circulated in the first-stage condensation unit and the second-stage condensation unit. A second refrigerant is circularly circulated inthe third-stage condensation unit. According to the multi-stage condensation system for oil gas recovery, the first-stage condensation unit, the second-stage condensation unit and the third-stage condensation unit are matched with each other, so that the refrigeration efficiency can be ensured on the premise of reducing the system complexity and the quantity of used compressors. The system is simple in structure and convenient to operate. A multi-stage condensation method based on the multi-stage condensation system is easy in step and convenient to implement and can be adopted to efficientlycarry out oil gas condensation and recovery. | 张家港市江南利玛特设备制造有限公司 | 苏州利玛特能源装备有限公司 | CN110345707B | 中国 | F25J1/02 | CN110345707B; CN110345707A
1283 | EEE019821 | 2014-10-15 | 发明授权 | 2020-11-16 | 授权 | 用于蒸发气体再液化的方法和系统 | METHOD AND SYSTEM FOR THE RE-LIQUEFACTION OF BOIL-OFF GAS | 一种用于液化蒸发气体的方法，包括将液化烃气体储存在储存器中，通过传热处理气态低温流体12和液化烃气体1的流，使得液化烃气体变成气态并且气态低温流体变成液化。 液化的低温流体储存在储存器24中。 气态蒸发气体被液化，然后作为液化蒸发气体储存在储存器11中。 该方法还包括部分地基于液化烃气体的流速控制气态低温流体的流速，以及部分地基于气态蒸发气体的流速独立地控制液化低温流体的流速。 提供了相应的系统。 液化烃气体优选为液化天然气(LNG)，制冷剂优选为氮气或空气。 | A method for liquefying boil-off gas comprises storing a liquefied hydrocarbon gas in a store, processing streams of gaseous cryogenic fluid 12 and liquefied hydrocarbon gas 1 by transferring heat, such that the liquefied hydrocarbon gas becomes gaseous and the gaseous cryogenic fluid becomes liquefied. The liquefied cryogenic fluid is stored in a store 24. The gaseous boil-off gas becomes liquefied and is then stored as liquefied boil-off gas in a store 11. The method further comprises controlling the flow rate of the gaseous cryogenic fluid based in part on the flow rate of the liquefied hydrocarbon gas and independently controlling the flow rate of the liquefied cryogenic fluid based in part on the flow rate of the gaseous boil-off gas. A corresponding system is provided. The liquefied hydrocarbon gas is preferably liquefied natural gas (LNG) and the cryogen is preferably nitrogen or air. | Highview Enterprises Limited | Highview Enterprises Limited | EEE019821B1 | 爱沙尼亚 | F25J1/02 | WO2015063453A3; WO2015063453A2; PL3063486T3; GB2519594A; ES2819212T3; GB201318996D0; JP6591410B2; PT3063486T; DK3063486T3; EP3063486B1; JP2016535211A; EP3063486A2; SKE35450T3; GR20200402684T3; DE602014067520T2; EEE019821B1; ATE1288901T1
1284 | CN202020044594.7 | 2020-01-09 | 实用新型 | 2020-11-13 | 授权 | 一种氨球罐驰放气回收装置 | Ammonia spherical tank purge gas recovery device | 本实用新型涉及合成氨生产技术领域，且公开了一种氨球罐驰放气回收装置，包括大球罐本体、制冷压缩机、箱体和储存箱，所述大球罐本体顶部的左右两侧分别连通有总管和驰放口，所述驰放口的顶部连通有抽取管，所述抽取管的底部与制冷压缩机连通，所述制冷压缩机底部的右侧连通有排入管，所述排入管贯穿至箱体的内部并连通有冷凝箱；本实用新型可以对驰放气中掺杂的气氨进行回收，节约了资源和生产成本，提高了生产效率，减少驰放气对环境影响，解决了目前在对驰放气进行排放时，由于驰放气中掺杂气态氨，直接放空就造成了资源和生产成本的浪费，同时对环境造成了一定影响的问题，增加了该装置的实用性和环保性。 | The utility model relates to the technical field of synthetic ammonia production. The utility model further discloses an ammonia spherical tank purge gas recovery device. The large spherical tank comprises a large spherical tank body, a refrigeration compressor, a box body and a storage box, the left side and the right side of the top of the large spherical tank body communicate with a main pipe and a purge port correspondingly, the top of the purge port communicates with an extraction pipe, the bottom of the extraction pipe communicates with a refrigeration compressor, the right side of the bottom of the refrigeration compressor communicates with a discharge-in pipe, and the discharge-in pipe penetrates into the box body and communicates with a condensation box; according to the utility model, gaseous ammonia doped in purge gas can be recovered; resources and production cost are saved; compared with the prior art, the device has the advantages that the production efficiency is improved, the influence of the purge gas on the environment is reduced, the problems of resource and production cost waste and certain influence on the environment due to the fact that gaseous ammonia is doped in the purge gas and the purge gas is directly emptied when the purge gas is exhausted at present are solved, and the practicability and the environmental protection property of the device are improved. | 安阳中盈化肥有限公司 | 安阳中盈化肥有限公司 | CN211926302U | 中国 | F25J1/02 | CN211926302U
1285 | CN201910401365.8 | 2019-05-15 | 发明授权 | 2020-11-10 | 授权 | 一种丙烯满液式制冷系统的控制方法 | Control method of propylene flooded refrigerating system | 本发明涉及一种丙烯满液式制冷系统的控制方法，利用充分利用丙烯的特性，设计构建了基于丙烯作为冷媒的制冷系统，并由此设计循环管路控制方法，通过丙烯气态、液态的不同状态的循环变化，实现制冷操作，使得整个以丙烯作为冷媒的制冷系统拥有如下优点：1.制冷剂OBD值为0对臭氧层完全无任何破坏；2.单位质量流量制冷量大；3.热力学性能较好；4.可获取最低‑60℃蒸发温度；5.丙烯作为MTO装置附属产品容易提取成本相对较低；6、系统共用冷媒系统部分负荷效率更高；如此本发明所设计丙烯满液式制冷系统的控制方法，在保证制冷效果的同时，能够充分提高冷媒的利用率。 | The invention relates to a propylene full-liquid type refrigerating system and a control method thereof. The characteristic of propylene is fully utilized, a refrigerating system based on propylene asa refrigerant is designed and constructed, and a circulation pipeline control method is designed thereby, and the refrigeration operation is realized through circulation changes of different states between the gas state and the liquid state of propylene, so that the refrigerating system taking the propylene as the refrigerant has the following advantages that 1, the OBD value of the refrigerant is zero, and the ozone layer is subject to no damage; 2, the refrigerating capacity per unit mass flow is large; 3, the thermodynamic performance is good; 4, the lowest evaporation temperature which can be obtained is 60 DEG c; 5, the propylene is an MTO device accessory product, so that the extraction is simple and the cost is relatively low; and 6, the part load efficiency of the system common refrigerant system is higher; so that according to the propylene full-liquid type refrigerating system and the control method, the refrigerating effect is ensured, and meanwhile, the utilization rate ofthe refrigerant can be fully increased. | 南京福加自动化科技有限公司 | 南京福加自动化科技有限公司 | CN110044132B | 中国 | F25J1/02 | CN110044132B; CN110044132A
1286 | CN202010756384.5 | 2020-07-31 | 发明申请 | 2020-11-10 | 驳回 | 一种沼气净化及液化系统 | Biogas purification and liquefaction system | 本发明公开了一种沼气净化及液化系统，由二氧化碳分离系统、制冷循环回路和沼气液化回路组成，其中：二氧化碳分离系统利用低温液化法去除二氧化碳，先用气液分离器把水分去除，气体部分进入压缩机，经过换热器冷却后，再次进入气液分离器分离出液态二氧化碳；本发明的有益效果是：通过二氧化碳分离系统、制冷循环回路和沼气液化回路，有助于提高沼气净化及液化的效率；采用高效压缩机，采用预冷装置对主混合制冷剂和沼气液化回路进行预冷；利用制冷循环回路的冷量来冷却预处理中沼气；利用液化后沼气冷量与分离CO2的沼气进行热交换，达到降低能耗的效果；通过设计的报警模块，在系统出现故障时，便于派遣工作人员及时检修处理。 | The invention discloses a biogas purification and liquefaction system. The biogas purification and liquefaction system is composed of a carbon dioxide separation system, a refrigeration circulation loop and a biogas liquefaction loop; the carbon dioxide separation system utilizes a low-temperature liquefaction method to remove carbon dioxide, a gas-liquid separator is firstly used for removing moisture, and gas partially enters compressor, is cooled by a heat exchanger, and then enters the gas-liquid separator again to separate out liquid carbon dioxide. The biogas purification and liquefaction system has the beneficial effects that through the carbon dioxide separation system, the refrigeration circulation loop and the biogas liquefaction loop, the biogas purification and liquefaction efficiency can be improved; the efficient compressor is adopted, and a pre-cooling device is adopted for pre-cooling a main mixed refrigerant and the biogas liquefaction loop; cold capacity of the refrigeration circulation loop is used for cooling biogas in pretreatment; the cold capacity of the liquefied biogas and the biogas from which CO2 is separated are subjected to heat exchange, so that the effect of reducing energy consumption is achieved; and through an designed alarm module, when the system breaks down, workers can be conveniently dispatched to overhaul and process the system in time. | 山东交通学院 | 山东交通学院 | CN111912168A | 中国 | F25J1/02 | CN111912168A
1287 | CN202010761825.0 | 2020-07-31 | 发明申请 | 2020-11-10 | 撤回 | 小流量液氧实时制备的抗氧化换热系统及其运行方法 | Antioxidant heat exchange system for real-time preparation of small-flow liquid oxygen and operation method of antioxidant heat exchange system | 本发明涉及液氧制备系统，具体涉及一种小流量液氧实时制备的抗氧化换热系统，以解决现有的小流量燃烧特性基础研究试验中，液氧供应系统存在维护成本高、液氧利用率低和换热效果差的问题。本发明所采用的技术方案为：一种小流量液氧实时制备的抗氧化换热系统，包括换热容器、设置于换热容器中的盘管、设置在换热容器外部的夹套管、以及冷流体供应系统，盘管的流体进口与氧气供应系统相连，盘管的流体出口通过流体输出管路与试验产品接头相连，夹套管套装在流体输出管路上，流体输出管路中液氧流向与夹套管的夹层中冷流体流向相反；本发明还提供了一种小流量液氧实时制备的抗氧化换热系统的运行方法。 | The invention relates to a liquid oxygen preparation system, in particular to an antioxidant heat exchange system for real-time preparation of small-flow liquid oxygen, and aims to solve the problemsof high maintenance cost, low liquid oxygen utilization rate and poor heat exchange effect of a liquid oxygen supply system in an existing small-flow combustion characteristic fundamental research test. According to the technical scheme, the antioxidant heat exchange system for real-time preparation of small-flow liquid oxygen comprises a heat exchange container, a coil pipe arranged in the heat exchange container, a jacketed pipe arranged outside the heat exchange container and a cold fluid supply system, wherein a fluid inlet of the coil pipe is connected with an oxygen supply system, a fluid outlet of the coil pipe is connected with a test product connector through a fluid output pipeline, the fluid output pipeline is sleeved with the jacketed pipe, and the flow direction of liquid oxygen in the fluid output pipeline is opposite to the flow direction of cold fluid in an interlayer of the jacketed pipe. The invention further provides an operation method of the antioxidant heat exchange system for real-time preparation of the small-flow liquid oxygen. | 西安航天动力研究所 | 西安航天动力研究所 | CN111912169A | 中国 | F25J1/02 | CN111912169A
1288 | CN201922301104.7 | 2019-12-19 | 实用新型 | 2020-11-10 | 未缴年费 | 一种耦合燃煤发电机组汽水系统的液化空气储能发电系统 | Liquefied air energy storage power generation system coupled with coal-fired power generation unit steam-water system | 本实用新型涉及一种耦合燃煤发电机组汽水系统的液化空气储能发电系统，包括空气压缩及凝结水加热系统、空气液化储能系统、空气膨胀发电系统及冷量回收储存系统；空气压缩及凝结水加热系统包括空气压缩机及换热器；空气液化储能系统与空气压缩及凝结水加热系统连接；空气膨胀发电系统与空气液化储能系统连接；冷量回收储存系统与空气膨胀发电系统及空气压缩及凝结水加热系统连接。本实用新型将燃煤发电机组与液化空气储能系统耦合，有效提高了火电厂深度调峰的灵活性，保证了电网整体调频水平，同时还可有效提高燃煤发电机组在深度调峰过程中机组的安全运行水平、降低设备损耗。 | The utility model relates to a liquefied air energy storage power generation system coupled with a steam-water system of a coal-fired power generation unit. The liquefied air energy storage power generation system comprises an air compression and condensed water heating system, an air liquefaction energy storage system, an air expansion power generation system and a cold energy recovery and storage system, the air compression and condensation water heating system comprises an air compressor and a heat exchanger; the air liquefaction energy storage system is connected with the air compression and condensation water heating system; the air expansion power generation system is connected with the air liquefaction energy storage system; and the cold energy recovery and storage system is connected with the air expansion power generation system and the air compression and condensation water heating system. According to the utility model, the coal-fired generating set is coupled with the liquefied air energy storage system, so that the flexibility of deep peak shaving of the thermal power plant is effectively improved, the overall frequency modulation level of a power grid is ensured, meanwhile, the safe operation level of the coal-fired generating set in the deep peak shaving process can be effectively improved, and the equipment loss is reduced. | 中国大唐集团科学技术研究院有限公司火力发电技术研究院 | 中国大唐集团科学技术研究院有限公司火力发电技术研究院 | CN211903494U | 中国 | F25J1/02 | CN211903494U
1289 | JP2019572340 | 2017-08-10 | 发明授权 | 2020-11-04 | 授权 | 液化天然气的设备和方法 | Equipment and method for liquefying natural gas | 本发明涉及一种天然气液化工艺。 一种液化天然气的方法，包括将处理后的天然气预冷， 分离出乙烷，用冷却后的氮气作为制冷剂对液化气体进行过冷，降低液化气体的压力，分离出非液化气体，排出液化天然气。 此外，在预冷之前，压缩天然气，在多级预冷待液化气体的过程中分离乙烷，同时使用冷却的乙烷作为制冷剂蒸发乙烷。 在蒸发过程中产生的乙烷在被液化的气体和氮气的冷却过程中被压缩，冷凝并用作制冷剂，其中氮气被压缩，冷却，膨胀并被送入天然气的过冷阶段。 本发明简化了天然气液化的工艺流程。 | A technology liquefies natural gas. The natural gas liquefaction method pre-cools treated natural gas by ethane evaporation, sub-cools liquefied gas using cooled nitrogen as a refrigerant, reduces liquefied gas pressure, separates non-liquefied gas and diverts liquefied natural gas. Before pre-cooling the natural gas is compressed, ethane is evaporated during the multi-stage pre-cooling of liquefied gas with simultaneous evaporation of ethane using cooled ethane as a refrigerant. Ethane generated by evaporation is compressed, condensed and used as a refrigerant during the cooling of liquefied gas and nitrogen, with nitrogen being compressed, cooled, expanded and fed to the natural gas sub-cooling stage. The natural gas liquefaction unit contains a natural gas liquefaction circuit, an ethane circuit and a nitrogen circuit. The natural gas liquefaction circuit includes a natural gas compressor, a cooler unit, ethane vaporizers, a closed-end subcooling heat exchanger, and a separator, connected in series. | ブリクノエ アクツィオネルノエ オブシェストボ ノバテック | ブリクノエ アクツィオネルノエ オブシェストボ ノバテック | JP6781852B2 | 日本 | F25J1/02 | JP2020514673A; JP6781852B2; NO20191220A1; CN110418929B; IN201917039010A; US11566840B2; CN110418929A; CA3056587C; US20230003443A1; US20210140707A1; KR102283088B1; US11774173B2; KR1020190120776A; WO2018169437A9; RU2645185C; RU2645185C1; CA3056587A1; WO2018169437A1
1290 | CN201810437770.0 | 2018-05-09 | 发明授权 | 2020-11-03 | 授权 | 使用脉管型斯特林制冷机的级联式天然气液化系统 | Cascade natural gas liquefaction system using pulse tube type Stirling refrigerating machine | 根据本发明的使用脉管型斯特林制冷机的级联式天然气液化系统，包括天然气源、第一降温单元、第二降温单元、第三降温单元、第一液化天然气储罐、第二液化天然气储罐，其中，天然气源通过第一降温管路连通第一降温单元、第二降温单元以及第一液化天然气储罐，第一液化天然气储罐通过第二降温管路连通第三降温单元以及第二液化天然气储罐，第一降温单元包括至少一台高温区脉管型斯特林制冷机，第二降温单元包括至少一台中温区脉管型斯特林制冷机，第三降温单元包括至少一台低温区脉管型斯特林制冷机。 | The invention provides a cascaded natural gas liquefaction system using a Stirling refrigerator with a pulse tube. The cascaded natural gas liquefaction system using the Stirling refrigerator with thepulse tube comprises a natural gas source, a first temperature reduction unit, a second temperature reduction unit, a third temperature reduction unit, a first liquefied natural gas storage tank anda second liquefied natural gas storage tank, wherein the natural gas source is connected to the first temperature reduction unit, the second temperature reduction unit and the first liquefied naturalgas storage tank through a first temperature reduction pipeline; the first liquefied natural gas storage tank is connected to the third temperature reduction unit and the second liquefied natural gasstorage tank through a second temperature reduction pipeline; the first temperature reduction unit comprises at least one high temperature area Stirling refrigerator with the pulse tube; the second temperature reduction unit comprises at least one middle temperature area Stirling refrigerator with the pulse tube; and the third temperature reduction unit comprises at least one low temperature areaStirling refrigerator with the pulse tube. | 上海理工大学 | 上海理工大学 | CN108518919B | 中国 | F25J1/02 | CN108518919B; CN108518919A
1291 | CN202020088321.2 | 2020-01-15 | 实用新型 | 2020-10-30 | 授权 | 一种液化闪蒸汽回收再液化装置 | Liquefying flash steam recycling and reliquefying device | 本实用新型公开了一种液化闪蒸汽回收再液化装置，包括冷箱、重烃换热器E405、BOG闪蒸汽压缩机C601、火炬、重烃分离罐V401和间接缓冲罐，冷箱连接重烃分离罐V401，重烃分离罐V401连接重烃换热器E405，重烃换热器E405连接间接缓冲罐V601，间接缓冲罐V601连接火炬和BOG闪蒸汽压缩机C601，BOG闪蒸汽压缩机C601连接冷箱，间接缓冲罐V601通过法兰连接火炬和BOG闪蒸汽压缩机C601，火炬前端设有自动阀门，BOG闪蒸汽压缩机C601前端设有自动阀门；本实用新型通过改造回收间接缓冲罐V601里的重烃，降低了重烃分离单元温度，让重烃分离干净，回收了间接缓冲罐V601的里的重烃，同时也避免了资源的浪费。 | The utility model discloses a liquefied flash steam recycling and re-liquefying device. The device comprises a cold box, a heavy hydrocarbon heat exchanger E405, a BOG flash steam compressor C601, a torch, a heavy hydrocarbon separation tank V401 and an indirect buffer tank, the cold box is connected with a heavy hydrocarbon separation tank V401; the heavy hydrocarbon separation tank V401 is connected with a heavy hydrocarbon heat exchanger E405; the heavy hydrocarbon heat exchanger E405 is connected with an indirect buffer tank V601; the indirect buffer tank V601 is connected with a torch anda BOG flash steam compressor C601; the BOG flash steam compressor C601 is connected with the cold box, the indirect buffer tank V601 is connected with the torch and the BOG flash steam compressor C601 through flanges, an automatic valve is arranged at the front end of the torch, and an automatic valve is arranged at the front end of the BOG flash steam compressor C601. According to the utility model, the heavy hydrocarbon in the indirect buffer tank V601 is recycled through transformation, so that the temperature of the heavy hydrocarbon separation unit is reduced, the heavy hydrocarbon is completely separated, the heavy hydrocarbon in the indirect buffer tank V601 is recycled, and meanwhile, the waste of resources is also avoided. | 宁夏深燃众源天然气有限公司 | 宁夏深燃众源天然气有限公司 | CN211823475U | 中国 | F25J1/02 | CN211823475U
1292 | CN202020148868.7 | 2020-02-01 | 实用新型 | 2020-10-30 | 未缴年费 | 一种低温液体BOG再液化装置用真空室 | Vacuum chamber for low-temperature liquid BOG reliquefaction device | 本实用新型公开了一种低温液体BOG再液化装置用真空室，包括焊接在筒体两端的超高真空法兰和盲板法兰，以及对称焊接在筒体中间位置的连接器A和连接器B，该低温液体BOG再液化装置用真空室结构简单、制造容易、拆装方便、密封性好，与复合分子泵连接使用可获得各类真空，也可与电阻规或电离规连接测量各类真空度，实用性及可靠性强，对真空获得及真空测量技术的发展具有十分重要的意义。 | The utility model discloses a vacuum chamber for a low-temperature liquid BOG reliquefaction device. Wherein the ultrahigh vacuum flange and the blind flange are welded at the two ends of a cylinder body; wherein the connector A and the connector B are symmetrically welded in the middle of the cylinder body; the vacuum chamber for the low-temperature liquid BOG reliquefaction device is simple in structure, easy to manufacture, convenient to disassemble and assemble, good in sealing performance and high in reliability. And the device can be connected with a composite molecular pump to obtain various types of vacuum, can also be connected with a resistance gauge or an ionization gauge to measure various types of vacuum degrees, is high in practicability and reliability, and has very important significance for vacuum obtaining and development of a vacuum measurement technology. | 陇东学院; 任金平; 仵博万 | 陇东学院; 任金平; 仵博万 | CN211823476U | 中国 | F25J1/02 | CN211823476U
1293 | CN202020491942.5 | 2020-04-07 | 实用新型 | 2020-10-30 | 授权 | 一种煤层气压缩提取装置 | Coal bed gas compression and extraction device | 本实用新型公开了一种煤层气压缩提取装置，涉及煤层气压缩提取技术领域，包括干燥箱和压缩箱，所述干燥箱的一侧插设有进气管，所述进气管的内部固定安装有抽风机，所述干燥箱的两侧均开设有滑槽，所述滑槽的内部卡接有与其相配适的滑块。该煤层气压缩提取装置，通过滑槽和滑块的配合设置，在使用的过程中可以更换干燥板内部的干燥剂，从而起到了提高对煤层气干燥效率的作用，达到了提高了煤层气纯度的目的，通过正向控制开关和反向控制开关的配合设置，在使用的过程中可以使煤层气充满压缩箱时电机再开始工作，在反向控制开关的作用下可以使煤层气完全液化，从而起到了提高工作效率的作用。 | The utility model discloses a coalbed methane compressing and extracting device. The device relates to the technical field of coalbed methane compression and extraction, and comprises a drying box anda compression box, an air inlet pipe is inserted into one side of the drying box, an exhaust fan is fixedly installed in the air inlet pipe, sliding grooves are formed in the two sides of the dryingbox, and sliding blocks matched with the sliding grooves are clamped in the sliding grooves. Coal bed gas compression and extraction device, the sliding groove is matched with the sliding block; in the use process, the drying agent in the drying plate can be replaced; therefore, the effect of improving the drying efficiency of the coalbed methane is achieved; the purpose of improving the purity ofthe coalbed methane is achieved, through cooperative arrangement of the forward control switch and the reverse control switch, the motor can start to work again when the compression box is filled with the coalbed methane in the using process, the coalbed methane can be completely liquefied under the action of the reverse control switch, and therefore the effect of improving the working efficiencyis achieved. | 山西兰花煤层气有限公司 | 山西兰花煤层气有限公司 | CN211823477U | 中国 | F25J1/02 | CN211823477U
1294 | CA3006956 | 2016-11-10 | 发明授权 | 2020-10-27 | 授权 | 用液氮增强的基于膨胀机的LNG生产方法 | EXPANDER-BASED LNG PRODUCTION PROCESSES ENHANCED WITH LIQUID NITROGEN | 一种生产液化天然气(LNG)的方法。将天然气流引导至机械制冷装置以液化天然气流并形成压力大于50psia(345kPa)且小于500psia(3445kPa)的加压液化的天然气(LNG)流。液体制冷剂过冷单元设置在第一位置处。在与第一位置地理上分开的第二位置产生液体制冷剂。产生的液态制冷剂被输送到第一位置。加压LNG流在液体制冷剂过冷单元中通过在加压LNG流和至少一个液体制冷剂流之间交换热量而过冷，从而产生LNG流。 | A method for producing liquefied natural gas (LNG). A natural gas stream is directed to a mechanical refrigeration unit to liquefy the natural gas stream and form a pressurized liquefied natural gas (LNG) stream with a pressure greater than 50 psia (345 kPa) and less than 500 psia (3445 kPa). A liquid refrigerant subcooling unit is provided at a first location. Liquid refrigerant is produced at a second location that is geographically separate from the first location. The produced liquid refrigerant is transported to the first location. The pressurized LNG stream is subcooled in the liquid refrigerant subcooling unit by exchanging heat between the pressurized LNG stream and at least one stream of the liquid refrigerant to thereby produce an LNG stream. | Exxonmobil Upstream Research Company | Exxonmobil Upstream Research Company | CA3006956C | 加拿大 | F25J1/02 | JP6772268B2; KR102137939B1; KR1020180095870A; WO2017105680A1; AU2016372710A1; AU2016372710B2; CA3006956A1; CN108369060B; CN108369060A; EP3390939B1; EP3390939A1; CA3006956C; SG11201803523WA; JP2019505755A
1295 | CA3040865 | 2019-04-23 | 发明授权 | 2020-10-27 | 授权 | 使用气相制冷剂冷却烃流的方法和系统 | METHOD AND SYSTEM FOR COOLING A HYDROCARBON STREAM USING A GAS PHASE REFRIGERANT | 本文描述了使用包含甲烷的制冷剂液化天然气进料流的方法和系统。 所述方法和系统使用制冷回路和循环，所述制冷回路和循环使用两个或更多个涡轮膨胀器以将两个或更多个气态制冷剂流向下膨胀到不同的压力，以提供至少主要为气态制冷剂的处于不同压力的冷流，所述冷流用于为所述制冷剂提供制冷。 预冷液化天然气。 然后闪蒸得到的液化天然气物流以产生LNG产品和闪蒸气体，闪蒸气体再循环到天然气进料流中。 | Described herein are methods and systems for the liquefaction of a natural gas feed stream using a refrigerant comprising methane. The methods and systems use a refrigeration circuit and cycle that employs two or more turbo-expanders to expand two or more streams of gaseous refrigerant down to different pressures to provide cold streams of at least predominantly gaseous refrigerant at different pressures that are used to provide refrigeration for precooling and liquefying the natural gas. The resulting liquefied natural gas stream is then flashed to produce an LNG product and a flash gas, the flash gas being recycled to the natural gas feed stream. | Air Products And Chemicals, Inc. | Air Products And Chemicals, Inc. | CA3040865C | 加拿大 | F25J1/02 | EP3561421B1; EP3561421A1; KR1020190125194A; RU2019112456A3; CN110411146A; CA3040865A1; AU2019202815A1; AU2019202815B2; CN110411146B; KR102230087B1; JP6835903B2; US20190331414A1; US10788261B2; JP2019190819A; CA3040865C; CN210773045U; RU2019112456A; MY201266A; RU2743094C2
1296 | CA3040876 | 2019-04-23 | 发明授权 | 2020-10-27 | 授权 | 使用气相制冷剂冷却烃流的方法和系统 | METHOD AND SYSTEM FOR COOLING A HYDROCARBON STREAM USING A GAS PHASE REFRIGERANT | 本文描述了使用包含甲烷或甲烷和氮的混合物的制冷剂来液化天然气流的方法和系统。 所述方法和系统使用制冷回路和循环，所述制冷回路和循环使用一个或多个涡轮膨胀器来膨胀一个或多个气态制冷剂流以提供一个或多个至少主要为气态的制冷剂流，所述至少主要为气态的制冷剂流用于为液化和/或预冷却所述气态制冷剂流提供制冷。 和J-T阀，用于将液体或两相制冷剂流膨胀至较低压力，以提供蒸发制冷剂流，该蒸发制冷剂流为过冷提供制冷。 | Described herein are methods and systems for the liquefaction of a natural gas stream using a refrigerant comprising methane or a mixture of methane and nitrogen. The methods and systems use a refrigeration circuit and cycle that employs one or more turbo-expanders to expand one or more streams of gaseous refrigerant to provide one or more streams of at least predominantly gaseous refrigerant that are used to provide refrigeration for liquefying and/or precooling the natural gas, and a J-T valve to expand down to a lower pressure a stream of liquid or two-phase refrigerant to provide a vaporizing stream of refrigerant that provides refrigeration for sub-cooling. | Air Products And Chemicals, Inc. | Air Products And Chemicals, Inc. | CA3040876C | 加拿大 | F25J1/02 | EP3561420A1; KR1020190125193A; RU2727500C1; AU2019202814A1; AU2019202814B2; CA3040876A1; CN110411145A; CN110411145B; US20190331413A1; JP6835902B2; KR102230084B1; CA3040876C; JP2019190818A; US10866022B2; CN210773044U
1297 | CN201710903554.6 | 2017-09-29 | 发明授权 | 2020-10-27 | 授权 | 多压力混合的制冷剂冷却方法和系统 | Multi-pressure mixed refrigerant cooling method and system | 描述用于提高天然气液化过程的能力和效率的系统和方法，该过程包括具有多压力水平的混合的制冷剂预冷系统，包括冷却压缩的混合的制冷剂流，并将冷却压缩的混合的制冷剂流分离成蒸汽和液体部分。液体部分向第一预冷热交换器提供制冷责任。蒸汽部分被进一步压缩/冷却和冷凝，并用于向第二预冷热交换器提供制冷责任。任选地可以使用另外的预冷热交换器和/或相分离器。 | Systems and methods described for increasing capacity and efficiency of natural gas liquefaction processes having a mixed refrigerant precooling system with multiple pressure levels comprisingcooling the compressed mixed refrigerant stream and separating the cooled compressed mixed refrigerant stream into a vapor and liquid portion. The liquid portion provides refrigeration duty to a first precooling heat exchanger. The vapor portion is further compressed, cooled, and condensed, and used to provide refrigeration duty to a second precooling heat exchanger. Optionally additional precooling heat exchangers, and/or phase separators may be used. | 气体产品与化学公司 | 赫尔克里士工程有限责任公司 | CN107917577B | 中国 | F25J1/02 | JP2020098092A; CA2981300A1; KR1020180038999A; CN207831793U; US20180100694A1; RU2017134994A3; RU2734933C2; AU2017236038A1; JP2018059708A; EP3306244A1; CN107917577B; CN107917577A; JP6683665B2; AU2019268173A1; AU2019268173B2; RU2017134994A; MY187409A; KR101984234B1; CA2981300C; US10663220B2 | 1 | 气体产品与化学公司 | 赫尔克里士工程有限责任公司
1298 | CN201910371416.7 | 2019-05-06 | 发明授权 | 2020-10-27 | 未缴年费 | 一种多级压缩丙烷预冷天然气液化系统及其液化方法 | Multistage compressed propane pre-cooling natural gas liquefaction system and liquefaction method thereof | 本发明提出一种多级压缩丙烷预冷天然气液化系统及其液化方法，包括丙烷预冷循环模块、混合制冷剂循环模块以及天然气液化模块；丙烷预冷循环模块即制冷剂丙烷经压缩、冷凝、节流后产生气液分离，液态冷剂节流降压进入预冷换热器提供冷量，再经压缩机增压至产生气液分离时的压力，与气液分离时的气态冷剂混合后进入压缩机；混合制冷剂循环模块即多组分混合制冷剂经逐级蒸发、冷凝、节流，使不同组分的冷剂在不同温区蒸发吸热，为天然气降温提供冷量；天然气液化模块即天然气经多级换热器降温至‑162℃成为液态。本发明采用多级压缩来改进丙烷预冷循环，降低了设备的运行功耗，结构简单、流程紧凑，对天然气液化过程的节能有重要意义。 | The invention provides a multistage compressed propane precooling natural gas liquification system and a liquification method thereof. The multistage compressed propane precooling natural gas liquification system comprises a propane precooling circulation module, a mixed refrigerant circulation module and a natural gas liquification module, wherein the propane precooling circulation module performs following steps : refrigerant propane generating gas-liquid separation after being subjected to compressing, condensing and throttling, enabling obtained liquid refrigerant subjected to throttling and depressurizing to enter a precooling heat exchanger and supply cooling energy, and then increasing pressure of the liquid refrigerant through a compressor to pressure when the gas-liquid separationis generated, mixing the liquid refrigerant with gas refrigerant generated in the gas-liquid separation to obtain a mixture, and feeding the mixture into the compressor; the mixed refrigerant circulation module performs steps : performing stepped evaporation, condensation and throttling on multicomponent mixed refrigerant, and enabling the refrigerant with different components to evaporate and absorb heat in different temperature zones so as to supply cool energy for cooling natural gas; the natural gas liquification module reduces temperature of the natural gas to minus 162 DEG C through a multistage heat exchanger for liquifying the natural gas. The multistage compressed propane precooling natural gas liquification system adopts multistage compression to improve propane precooling circulation, reduces running power consumption of a device, and is simple in structure, compact in process, and significant to energy conservation in the liquification process of the natural gas. | 郑州轻工业学院 | 郑州轻工业学院 | CN110044131B | 中国 | F25J1/02 | CN110044131B; CN110044131A
1299 | US16077484 | 2016-03-10 | 发明授权 | 2020-10-27 | 授权 | 一种液化氢和液化天然气的生产设备及生产方法 | Production equipment and production method of liquefied hydrogen and liquefied natural gas | 本发明提供了一种由天然气生产液化氢和液化天然气的生产设备， 包括：第一热交换器，被配置为通过氢气和用于液化天然气的混合制冷剂之间的热交换来冷却氢气，所述天然气包含选自甲烷，乙烷，丙烷和氮的多种制冷剂； 配置成通过混合制冷剂和丙烷之间的热交换来冷却混合制冷剂的第二热交换器； 以及第三热交换器，其被配置为通过氢气和包含氢气或氦气的制冷剂之间的热交换来冷却氢气，其中第一热交换器具有从-100℃到-160℃的预冷却温度。 | Provided is a production facility for liquefied hydrogen and a liquefied natural gas from a natural gas, including : a first heat exchanger configured to cool a hydrogen gas through heat exchange between the hydrogen gas and a mixed refrigerant for liquefying a natural gas containing a plurality of kinds of refrigerants selected from the group consisting of methane, ethane, propane, and nitrogen; a second heat exchanger configured to cool the mixed refrigerant through heat exchange between the mixed refrigerant and propane; and a third heat exchanger configured to cool the hydrogen gas through heat exchange between the hydrogen gas and a refrigerant containing hydrogen or helium, wherein the first heat exchanger has a precooling temperature of from −100° C. to −160° C. | Jgc Corporation | Jgc Corporation | US10816262B2 | 美国 | F25J1/02 | US20190063824A1; RU2713556C1; US10816262B2; WO2017154044A1 | 3 | Watanabe, Yoshiyuki; Omori, Hidefumi; Matsuhara, Toru; Watanabe, Shintaro; Nakayama, Toru; Jgc Corporation; Jgc Holdings Corporation | Jgc Corporation; Jgc Holdings Corporation
1300 | KR1020157030906 | 2014-03-26 | 发明授权 | 2020-10-26 | 授权 | 低温液化过程中的方法和装置 | Method and apparatus in a cryogenic liquefaction process | 公开了一种用于集成使用来自相邻LNG汽化工艺的冷空气回收和空气液化工艺内的有效冷却的方法和设备。 | Methods and apparatus for the efficient cooling within air liquefaction processes with integrated use of cold recovery from an adjacent LNG gasification process are disclosed. | 하이뷰 엔터프라이지즈 리미티드 | 하이뷰 엔터프라이지즈 리미티드 | KR102170085B1 | 韩国 | F25J1/02 | WO2014155108A4; IN3111KOLNP2015A; JP6527854B2; US20160047597A1; JP2016517948A; SG11201507732VA; WO2014155108A3; WO2014155108A2; GB201305640D0; ES2749550T3; GB2512360B; PT2979050T; GB2512360A; KR1020150135783A; US11408675B2; KR102170085B1; MX365636B; EP2979050B1; MY185570A; EP2979050A2; BRPI1524593A2; PL2979050T3; MX2015013569A
1301 | RU2017134994 | 2017-10-05 | 发明授权 | 2020-10-26 | 授权 | 具有多个压力级的混合冷却剂的冷却系统和方法 | COOLING SYSTEM AND METHOD WITH MIXED COOLANT WITH SEVERAL PRESSURE LEVELS | 领域：油气工业。 物质：本发明旨在液化天然气。 描述了一种天然气液化系统和方法，其具有预冷却系统，该预冷却系统具有具有多个压力水平的混合制冷剂，包括冷却混合制冷剂的压缩流和将冷却的混合制冷剂的压缩流分离成蒸汽和液体馏分。 液体馏分为初步冷却的第一热交换器提供冷量供应。 蒸汽馏分被另外压缩，冷却并用于提供第二预冷热交换器的冷量供应。 任选地，可以使用附加的预冷却热交换器和/或相分离器。 效果：提高天然气液化过程的功率和效率。 22Cl，5DWG，1TBL，1EX | FIELD : oil and gas industry. SUBSTANCE : invention is intended for liquefaction of natural gas. Described are natural gas liquefaction systems and methods, having a pre-cooling system with a mixed refrigerant with several pressure levels, including cooling of compressed flow of mixed coolant and separation of cooled compressed flow of mixed coolant into steam and liquid fractions. Liquid fraction provides cold supply for the first heat exchanger of preliminary cooling. Steam fraction is additionally compressed, cooled and used to provide cold supply of the second pre-cooling heat exchanger. Optionally, additional pre-cooling heat exchangers and/or phase separators can be used. EFFECT : increasing power and efficiency of natural gas liquefaction processes. 22 cl, 5 dwg, 1 tbl, 1 ex | Air Prod & Chem | Air Prod & Chem | RU2734933C2 | 俄罗斯 | F25J1/02 | JP2020098092A; CA2981300A1; KR1020180038999A; CN207831793U; US20180100694A1; RU2017134994A3; RU2734933C2; AU2017236038A1; JP2018059708A; EP3306244A1; CN107917577B; CN107917577A; JP6683665B2; AU2019268173A1; AU2019268173B2; RU2017134994A; MY187409A; KR101984234B1; CA2981300C; US10663220B2
1302 | CN201810117672.9 | 2018-02-06 | 发明授权 | 2020-10-23 | 授权 | 蒸发气体回收系统 | Boil-off gas recovery system | 提供能够抑制蒸发气体的再液化系统的热交换器的性能下降的蒸发气体回收系统。蒸发气体回收系统(1)具备罐(2)、压缩机(3)、分离器(14)、再液化系统(9)，罐(2)储存有液化气体(100)，压缩机(3)被供给聚α烯烃系润滑油，并且将由于罐(2)内的液化气体(100)的一部分的蒸发而产生的蒸发气体(100A)压缩，压缩机(3)是往复运动式的，分离器(14)将被从压缩机(3)排出后的蒸发气体所含的聚α烯烃系润滑油分离，再液化系统(9)具有热交换器，使已液化的蒸发气体返回罐(2)，前述热交换器将聚α烯烃系润滑油借助分离器(14)分离后的蒸发气体，通过与被从罐(2)供给至压缩机(3)的蒸发气体的热交换来冷却。 | A boil-off gas recovery system capable of suppressing performance deterioration of a heat exchanger in a boil-off gas re-liquefying system is provided. A boil-off gas recovery system includes a tank where a liquefied gas is stored, a reciprocating compressor to which poly-±-olefin lubricating oil is supplied, the compressor that compresses a boil-off gas generated by vaporization of part of the liquefied gas in the tank, a separator that separates the poly-±-olefin lubricating oil contained in the boil-off gas which is discharged from the compressor, and a re-liquefying system having a heat exchanger that cools the boil-off gas from which the poly-±-olefin lubricating oil is already separated by the separator by heat exchange with the boil-off gas supplied to the compressor from the tank, the re-liquefying system where the liquefied boil-off gas is returned to the tank. | 株式会社神户制钢所 | 株式会社神户制钢所 | CN108397975B | 中国 | F25J1/02 | JP2018128038A; CN108397975A; EP3358285B1; KR1020180091722A; EP3358285A1; CN108397975B; KR102057250B1
1303 | US16385153 | 2019-04-16 | 发明授权 | 2020-10-20 | 未缴年费 | 在液化天然气生产的预混合制冷剂循环中控制制冷剂组成的方法 | Method of refrigerant composition control in premixed refrigerant cycle of liquefied natural gas production | 一种用于控制用于LNG生产的预冷混合制冷剂(PMR)循环中的制冷剂组合物的方法，包括获得天气预报温度，测量每个PMR组分的浓度和测量环境温度。 该方法还包括：为测量和天气预报温度中的每一个计算每一个PMR组分的最佳浓度，并计算在从环境温度到天气预报温度的转变中适当改变每一个组分浓度所需的时间周期； 以及根据所计算的时间周期和在该时间周期内组分浓度的变化方向，比较每种组分的测量的和最佳的浓度。 | A method for controlling the refrigerant composition in a pre-cooled mixed refrigerant (PMR) cycle for LNG production includes obtaining a weather forecast temperature, measuring the concentration of each PMR component and measuring the ambient temperature. The method further includes calculating the optimum concentration of each PMR component for each of the measured and weather forecast temperatures and calculating the time period required to change appropriately each component concentration in transition from the ambient temperature to the weather forecast temperature; and comparing the measured and optimum concentration of each component in view of the calculated time period and direction of change in the component concentrations during the time period. | Sakhalin Energy Investment Company Ltd. | Sakhalin Energy Investment Company Ltd | US10808997B2 | 美国 | F25J1/02 | EP3594595B1; EP3594595A2; EP3594595A3; CA3047931C; RU2706093C1; US20200018543A1; US10808997B2; CA3047931A1 | 1 | Simdyashkin, Igor Evgenievich | Sakhalin Energy Investment Company Ltd.
1304 | PL12720249 | 2012-04-05 | 发明授权 | 2020-10-19 | 授权 | 用于液化富CO2气体的方法和设备 | METHOD AND APPARATUS FOR LIQUEFYING A CO2-RICH GAS | 本发明涉及一种液化含有至少60mol%二氧化碳的气体的方法， 为了生产至少一种液体产品， 其中气体被冷却以形成流体流， 至少一部分液体或超临界流在热交换器中冷却，以形成具有循环压力的循环流体， 将循环流体分成包括辅助馏分的至少两个馏分，其中一个馏分在阀中膨胀至第一压力以形成两相混合物，然后将其送入相分离器。 相分离器的液体馏分在交换器中汽化以形成汽化气体， 然后在膨胀装置中将汽化气体从第一压力膨胀到第二压力，然后在循环压缩机中压缩并与第一原料气混合。 | This invention relates to a method for liquefying a gas containing at least 60 mol % of CO2, in order to produce at least one liquid product, wherein the gas is cooled in order to form a fluid flow, at least a portion of the liquid or supercritical flow is cooled in a heat exchanger in order to form a cycle fluid having a cycle pressure, the cycle fluid is divided into at least two fractions including an auxiliary fraction, one of the fractions being expanded up to a first pressure in a valve in order to form a biphasic mixture, and then sent to a phase separator. The liquid fraction of the phase separator is vaporized so as to form a vaporized gas in the exchanger, the vaporized gas then being expanded from the first pressure to a second pressure in an expansion means, and then compressed in the cycle compressor and mixed with the first feed gas. | Air Liquide | Air Liquide | PL2788699T3 | 波兰 | F25J1/02 | US20140026612A1; EP2788699B1; EP2788699A2; CN104136870B; CN104136870A; WO2012140350A2; CA2832096A1; WO2012140350A3; CA2832096C; PL2788699T3; FR2973864B1; FR2973864A1
1305 | BRPI0818214 | 2008-10-17 | 发明授权 | 2020-10-13 | 授权 | 具有高压的天然气分馏的液化方法 | liquefaction process of a natural gas fractionation with elevated pressure | 该方法包括用水冷却管道(1')中的天然气，并将冷却的气体引入分馏塔(2)中以分离富含甲烷的气相和富含比乙烷重的烃的液相。 分馏塔底部和顶部的液相和气相分别被抽出和除去。 将气相液化以产生冷凝液和气流。 选择分馏塔的操作条件，使得液相中甲烷摩尔量为液相中乙烷摩尔量的10-150%。 | The method involves cooling natural gas in a pipe (1') by water, and introducing the cooled gas in a fractionator (2) to separate a gas phase rich in methane and a liquid phase rich in hydrocarbon heavier than ethane. The liquid and gas phases at the bottom and top of fractionator are drawn off and removed, respectively. The gas phase is liquefied to produce a condensate and a gas stream. Operating conditions of the fractionator are chosen such that the liquid phase has a methane molar quantity that ranges between 10 and 150 percentages of a molar quantity of ethane in the liquid phase. | Inst Francais Du Petrole | Inst Francais Du Petrole | BRPI0818214B1 | 巴西 | F25J1/02 | RU2010121144A; FR2923001A1; WO2009087308A3; WO2009087308A2; FR2923001B1; RU2495342C2; BRPI0818214A2; BRPI0818214B1; US9222724B2; EP2205920B1; NO2205920T3; US20110048067A1; EP2205920A2 | [12 empty] | 行政案件 |  | Ifb
1306 | BRPI0918587 | 2009-08-14 | 发明授权 | 2020-10-13 | 授权 | 液化天然气流的方法和装置 | method and apparatus for liquefying a stream of natural gas | 一种液化天然气(LNG)设备，其采用一种系统从该设备内的一个或多个制冷循环中除去不凝物。 本发明的一个或多个实施例可有利地用于开环制冷循环中，以除去在制冷剂循环中随时间积累的一个或多个高蒸气压组分的至少一部分。 此外，几个实施例可以有利地用于在引入设备的天然气进料流的浓度急剧变化的情况下稳定设备操作。 | A liquefied natural gas (LNG) facility that employs a system to remove incondensable material from one or more refrigeration cycles within the facility. One or more embodiments of the present invention can be advantageously employed in an open-loop refrigeration cycle to remove at least a portion of one or more high vapor pressure components that have accumulated in the refrigerant cycle over time. In addition, several embodiments can be advantageously employed to stabilize facility operation in the event of drastic changes to the concentration of the natural gas feed stream introduced into the facility. | Conocophillips Co | Conocophillips Co | BRPI0918587B1 | 巴西 | F25J1/02 | RU2509968C2; IL211006A; CA2732653A1; IL211006D0; BRPI0918587A2; CA2732653C; AU2009288561A1; AU2009288561B2; RU2011113663A; WO2010027629A2; WO2010027629A3; BRPI0918587B1 | [12 empty] | 行政案件
1307 | CN202020215075.2 | 2020-02-26 | 实用新型 | 2020-10-13 | 避重放弃 | 低温介质存储及再液化系统 | Disclosed is cryogenic medium storage and reliquefaction system | 本实用新型提供了一种低温介质存储及再液化系统，包括用于选择性地储存第一低温介质或第二低温介质的第一储罐、用于存储第二低温介质的第二储罐、用于再液化第一储罐的闪蒸气的第一再液化单元和用于再液化第二储罐的闪蒸气的第二再液化单元；第一低温介质的沸点低于第二低温介质的沸点；第一再液化单元包括压缩机入口加热器、第一压缩机组、第一冷凝器、第一过冷模块；加热器的冷流体通道分别与第一储罐的出口、第一压缩机组的进口相连；加热器的热流体通道分别与第一压缩机组的出口、第一冷凝器的热流体通道的进口相连；第二再液化单元与第一冷凝器的冷流体通道连通，以向第一冷凝器提供液态的第二低温介质。本实用新型节省设备成本与占地。 | The utility model provides a low-temperature medium storage and reliquefaction system. The system comprises a first storage tank used for selectively storing a first low-temperature medium or a secondlow-temperature medium, a second storage tank used for storing a second low-temperature medium, a first reliquefaction unit used for reliquefying flash steam of the first storage tank, and a second reliquefaction unit used for reliquefying flash steam of the second storage tank. Wherein the boiling point of the first low-temperature medium is lower than that of the second low-temperature medium; the first reliquefaction unit comprises a compressor inlet heater, a first compressor unit, a first condenser and a first supercooling module; a cold fluid channel of the heater is connected with an outlet of the first storage tank and an inlet of the first compressor unit. A hot fluid channel of the heater is connected with an outlet of the first compressor unit and an inlet of a hot fluid channel of the first condenser. The second reliquefaction unit is communicated with the cold fluid channel of the first condenser so as to provide a liquid second low-temperature medium for the first condenser. According to the utility model, equipment cost and occupied area are saved. | 梯杰易气体工程有限公司; 上海梯杰易气体工程技术有限公司; 中国国际海运集装箱(集团)股份有限公司; 中集安瑞科投资控股(深圳)有限公司 | 梯杰易气体工程有限公司; 上海梯杰易气体工程技术有限公司; 中国国际海运集装箱(集团)股份有限公司; 中集安瑞科投资控股(深圳)有限公司 | CN211668105U | 中国 | F25J1/02 | CN211668105U
1308 | US16070880 | 2017-01-09 | 发明授权 | 2020-10-13 | 授权 | 用于液化气体的系统 | System for liquefying a gas | 一种用于液化气体的系统(100)，包括液体活塞气体多级压缩机(2)。 它可安装在液化气体载体上，用于回收汽化气。 这样的系统可以容易地被适配或控制以匹配对于液化能力的变化的宽需求范围。 另外，液体活塞气体多级压缩机的至少一部分可以在气体液化系统和额外的供气装置之间共享。 这种额外的供气装置尤其可以是船舶的气体燃料或混合燃料推进发动机。 | A system (100) for liquefying a gas comprises a liquid piston gas multistage compressor (2). It can be arranged on-board a liquefied gas carrier for recycling boil-off gas. Such system may be easily adapted or controlled for matching wide requirement ranges for variations of the liquefaction capacity. In addition, at least part of the liquid piston gas multistage compressor can be shared between the gas liquefying system and an extra gas-fed device. Such extra gas-fed device may be in particular a gas-fuelled or hybrid fuel propulsion engine of the vessel. | Cryostar Sas | Cryostar Sas | US10801775B2 | 美国 | F25J1/02 | IN201847030283A; ES2743317T3; HRP20191448T1; EP3193113A1; WO2017125275A1; US20190056174A1; JP2019505749A; EP3193113B1; US10801775B2; KR1020180108667A; RU2018128027A3; CN109312980A; KR102755646B1; CN109312980B | 1 | Ragot, Mathias; Marcuccilli, Frederic | Cryostar Sas
1309 | WOKR19003789 | 2019-04-01 | 发明申请 | 2020-10-08 | 进入国家阶段-PCT有效期满 | 冷却系统 | COOLING SYSTEM | 本发明公开了一种冷却系统，该冷却系统包括制冷剂循环单元，制冷剂通过该制冷剂循环单元循环。 根据本发明实施例的冷却系统包括制冷剂循环单元，该制冷剂循环单元包括：用于压缩气态制冷剂的第一压缩机； 用于冷却由第一压缩机压缩的制冷剂的第一冷却器； 第一气体/液体分离器，用于将由第一冷却器冷却的制冷剂分离成气体组分第一制冷剂流和液体组分第二制冷剂流； 第二压缩机，用于压缩第一制冷剂流； 用于冷却由第二压缩机压缩的第一制冷剂流的第二冷却器； 第二气体/液体分离器，用于将由第二冷却器冷却的第一制冷剂流分离成气体组分第三制冷剂流和液体组分第四制冷剂流； 用于减压第四制冷剂流的第一膨胀装置； 用于将由第一膨胀装置减压的第四制冷剂流分离成气体组分的第五制冷剂流和液体组分的第六制冷剂流的节约器； 以及第一循环管路，用于将由经济器分离的第五制冷剂流供应到第一气/液分离器，制冷剂是混合制冷剂。 根据本发明实施例的冷却系统还可以包括：冷却管线，用于接收冷却目标并对其进行过冷却； 以及热交换器，设置在冷却管线和制冷剂循环单元之间，以引起冷却目标和制冷剂之间的热交换。 所述热交换器可以包括：用于过冷却所述冷却目标的第一热交换单元； 设置在第二气/液分离器的后端和第二膨胀装置的前端之间以冷却第三制冷剂流的第二热交换单元； 第三热交换单元，设置在第二膨胀装置的后端，以便从由第二膨胀装置减压的第三制冷剂流传递冷量和热量； 第四热交换单元，用于预冷由第三膨胀装置减压的第六制冷剂流； 和用于合并的第五热交换单元， 在第7制冷剂流中，流过第3热交换部的第3制冷剂流和流过第4热交换部的第6制冷剂流，在第7制冷剂流和冷却对象之间进行热交换。 | Disclosed is a cooling system comprising a refrigerant circulation unit through which a refrigerant circulates. A cooling system according to an embodiment of the present invention comprises a refrigerant circulation unit comprising : a first compressor for compressing a gas-state refrigerant; a first cooler for cooling the refrigerant compressed by the first compressor; a first gas/liquid separator for separating the refrigerant cooled by the first cooler into a gas-component first refrigerant flow and a liquid-component second refrigerant flow; a second compressor for compressing the first refrigerant flow; a second cooler for cooling the first refrigerant flow compressed by the second compressor; a second gas/liquid separator for separating the first refrigerant flow cooled by the second cooler into a gas-component third refrigerant flow and a liquid-component fourth refrigerant flow; a first expansion means for pressure-reducing the fourth refrigerant flow; an economizer for separating the fourth refrigerant flow pressured-reduced by the first expansion means into a gas-component fifth refrigerant flow and a liquid-component sixth refrigerant flow; and a first circulation line for supplying the fifth refrigerant flow separated by the economizer to the first gas/liquid separator, the refrigerant being a mixed refrigerant. The cooling system according to an embodiment of the present invention may further comprise : a cooling line for receiving a cooling target and supercooling same; and a heat exchanger provided between the cooling line and the refrigerant circulation unit so as to cause heat exchange between the cooling target and the refrigerant. The heat exchanger may comprise : a first heat exchange unit for supercooling the cooling target; a second heat exchange unit provided between the rear end of the second gas/liquid separator and the front end of a second expansion means so as to cool the third refrigerant flow; a third heat exchange unit provided at the rear end of the second expansion means so as to transfer cold and heat from the third refrigerant flow pressure-reduced by the second expansion means; a fourth heat exchange unit for precooling the sixth refrigerant flow pressure-reduced by a third expansion means; and a fifth heat exchange unit for merging, into a seventh refrigerant flow, the third refrigerant flow that has passed through the third heat exchange unit and the sixth refrigerant flow that has passed through the fourth heat exchange unit, and causing heat exchange between the seventh refrigerant flow and the cooling target. | Samsung Heavy Ind. Co., Ltd. | Samsung Heavy Ind. Co., Ltd. | WO2020204218A1 | 世界知识产权组织(WIPO) | F25J1/02 | AU2019439816A1; AU2019439816B2; US20220186986A1; EP3951297A1; EP3951297B1; US12066219B2; WO2020204218A1
1310 | WOKR20004635 | 2020-04-06 | 发明申请 | 2020-10-08 | 未进入国家阶段-PCT有效期满 | 蒸发气体压缩设备 | EVAPORATION GAS COMPRESSION EQUIPMENT | 本发明涉及一种蒸发气体压缩设备。 具体地，根据本发明的一个实施例，蒸发气体压缩设备可以包括：旋转轴构件，包括第一锁定单元和第二锁定单元； 第一压缩单元，包括与第一锁定单元接合并由第一锁定单元驱动的第一接合单元和用于通过从第一接合单元传递的动力压缩其中的蒸发气体的第一压缩缸单元； 第二压缩单元，包括与第二锁定单元接合并由第二锁定单元驱动的第二接合单元和用于通过从第二接合单元传递的动力压缩其中的蒸发气体的第二压缩缸单元； 第一供应通道，其具有连接到第一压缩缸单元的端部，并且构造成为供应到第一压缩缸单元的蒸发气体提供流体通道； 以及第一连接通道，被配置为提供流体通道，压缩的蒸发气体通过该流体通道从第一压缩单元流到第二压缩单元。 | The present invention relates to evaporation gas compression equipment. Specifically, according to an embodiment of the present invention, the evaporation gas compression equipment may comprise : a rotation shaft member including a first locking unit and a second locking unit; a first compression unit including a first engagement unit engaged with and driven by the first locking unit and a first compression cylinder unit for compressing evaporation gas therein by power transmitted from the first engagement unit; a second compression unit including a second engagement unit engaged with and driven by the second locking unit and a second compression cylinder unit for compressing evaporation gas therein by power transmitted from the second engagement unit; a first supply passage having an end connected to the first compression cylinder unit and configured to provide a fluid channel for the evaporation gas supplied to the first compression cylinder unit; and a first connecting passage configured to provide a fluid channel through which the compressed evaporation gas flows from the first compression unit to the second compression unit. | Gs Engineering & Construction Corp. | Gs Engineering & Construction Corp. | WO2020204677A1 | 世界知识产权组织(WIPO) | F25J1/02 | KR102219870B1; WO2020204677A1; PL439322A1; KR1020200117518A
1311 | GB1904525 | 2019-04-01 | 发明申请 | 2020-10-07 | 撤回 | 从气体液化过程中使用的制冷剂压缩系统回收废能的方法和装置 | Method and device for the recovery of waste energy from refrigerant compression systems used in gas liquefaction processes | 一种捕集气体液化过程中产生的废热的方法， 包括通过与制冷剂的热交换液化原料气，在压缩机C1，C2中压缩用过的制冷剂，以及在液化压缩的制冷剂流体之前从压缩过程(例如通过热交换器E4)中收集废热。 然后用泵P1将制冷剂流体泵送至较高压力，然后用来自压缩过程的废热(来自热交换器E4)过热。 过热压缩制冷剂用于为机械过程提供动力，例如功膨胀器X1，其也可以产生电能。 | A method of capturing waste heat produced in a gas liquification process, comprising liquefying a feed gas by heat exchange with a refrigerant, compressing the spent refrigerant in a compressor C1, C2, and capturing waste heat from the compression process (such as by heat exchanger E4) before liquefying the compressed refrigerant fluid. The refrigerant fluid is then pumped with pump P1 to a higher pressure, then superheated with the waste heat from the compression process (from heat exchanger E4). The superheated compressed refrigerant is used to power a mechanical process, such as a work expander X1, which may also generate electrical power. | Linde Ag | Linde Ag | GB2582763A | 英国 | F25J1/02 | EP3719425A1; GB2582763A; GB201904525D0
1312 | CN201922472049.8 | 2019-12-31 | 实用新型 | 2020-09-29 | 授权 | 一种正-仲氢转化系统 | Positive-secondary hydrogen conversion system | 本实用新型公开了一种正‑仲氢转化系统，包括冷箱，所述冷箱内设有冷却介质系统、氢气系统、制冷工质系统和换热系统，冷却介质为氮气，制冷工质为氦气，氢气经过八级换热装置换热，以及经过正仲氢转化装置转化，转化后的液氢中仲氢含量达到了95％以上。本实用新型的第一换热装置以冷氮气和从二级换热器中回流的氦气作为冷却介质，提高了冷却效果，降低了系统运行的能耗；第二正仲氢转化装置、第三正仲氢转化装置、第四正仲氢转化装置转化后的氢气回流，经对应的换热装置重新冷却，降低了系统能耗，通过冷却介质系统、氦气系统、氢气系统的配合作用，提高了氢气液化的能力。 | The cooling medium is nitrogen; the cooling medium is nitrogen; the refrigeration working medium is helium; the hydrogen is converted through the eight-stage heat exchange device; and the secondary hydrogen content in the converted liquid hydrogen reaches 95% or more through the conversion of the positive and secondary hydrogen conversion devices. The first Positive and secondary hydrogen conversion devices, second positive and secondary hydrogen conversion devices and third positive and secondary hydrogen conversion devices recool through corresponding heat exchange devices, so that energy consumption of the system is reduced, and hydrogen liquefaction capability is improved through cooperation of fourth a cooling medium system, a helium system and a hydrogen system. | 上海浦江特种气体有限公司 | 上海浦江特种气体有限公司 | CN211601324U | 中国 | F25J1/02 | CN211601324U
1313 | CN202020205490.X | 2020-02-25 | 实用新型 | 2020-09-29 | 授权 | 一种二氧化碳增压用低温液体增压装置 | Low-temperature liquid supercharging device for carbon dioxide supercharging | 本实用新型属于核动力用二氧化碳液化技术领域，尤其为一种二氧化碳增压用低温液体增压装置，包括第一罐体、固定连接在第一罐体一侧的第二罐体、固定连接在第一罐体另一侧的电动推杆和固定连接在电动推杆输出轴上的电机，第二罐体内固定连接有两个隔板，两个隔板之间设置有多组螺旋管，第一罐体内滑动密封连接有第一活塞和第二活塞，电机的输出轴延伸至第一罐体内并固定套接有转盘，转盘的一侧固定连接有两个圆轴，圆轴的外侧滑动套接有矩形框，矩形框的底部焊接有圆轴的顶端。本实用新型设计合理，方便将液化后的二氧化碳快速吸入到第一罐体内，且有效提高第一罐体内的压力，以促进二氧化碳液化，使用方法多样化，有效提高了二氧化碳液化效率。 | The utility model belongs to the technical field of carbon dioxide liquefaction for nuclear power. The low-temperature liquid supercharging device for carbon dioxide supercharging comprises a low-temperature liquid supercharging pipe, the device comprises a first tank body, a second tank body fixedly connected to one side of the first tank body, an electric push rod fixedly connected to the otherside of the first tank body, and a motor fixedly connected to an output shaft of the electric push rod; two partition plates are fixedly connected into the second tank body; a plurality of spiral pipes are arranged between the two partition plates, a first piston and a second piston are slidably connected into the first tank body in a sealed mode, an output shaft of the motor extends into the first tank body and is fixedly sleeved with a rotary disc, two circular shafts are fixedly connected to one side of the rotary disc, rectangular frames slidably sleeve the outer sides of the circular shafts, and the top ends of the circular shafts are welded to the bottoms of the rectangular frames. The carbon dioxide liquefying tank is reasonable in design, liquefied carbon dioxide can be conveniently and quickly sucked into the first tank body, the pressure in the first tank body is effectively increased so as to promote carbon dioxide liquefaction, use methods are diversified, and the carbon dioxide liquefying efficiency is effectively improved. | 成都嘉辰科技有限公司 | 大连琳境环保科技有限公司 | CN211601325U | 中国 | F25J1/02 | CN211601325U | 2 | 成都嘉辰科技有限公司; 吴翔宇 | 吴翔宇; 大连琳境环保科技有限公司
1314 | ES14762447 | 2014-03-18 | 发明授权 | 2020-09-29 | 授权 | 混合冷却剂系统和方法 | Mixed coolant system and method | 本发明提供了混合制冷剂系统和方法，更具体地，提供了一种提供更高的效率和降低的功耗的混合制冷剂系统和方法。 | Provided are mixed refrigerant systems and methods and, more particularly, to a mixed refrigerant system and methods that provides greater efficiency and reduced power consumption. | Chart Energy & Chemicals Inc | Chart Energy & Chemicals Inc | ES2784619T3 | 西班牙 | F25J1/02 | EP2972028A4; EP2972028A1; CN108955084B; CN108955084A; BR112015022663B1; KR1020160057351A; MX2015012467A; AU2014232154A1; MY190894A; AU2014232154A8; BRPI1522663A2; BR112015022663A8; CA2907444A1; CA2907444C; EP2972028B1; JP6635911B2; WO2014146138A1; CA3140415A1; JP2016517502A; PE20160913A1; AU2014232154B2; ES2784619T3; CN105473967A; KR102312640B1; CN105473967B; PE9132016A1; PL2972028T3
1315 | US15367804 | 2016-12-02 | 发明授权 | 2020-09-29 | 授权 | 模块化，可移动和可缩放的LNG设备 | Modular, mobile and scalable LNG plant | 一种用于从原料天然气生产液化天然气的系统。 该系统包括：预处理模块，用于从原料天然气输入中除去杂质； 气体压缩模块，用于压缩从预处理模块接收的气体； 用于在压缩模块中提供气体设备冷却的吸收式制冷机， 以及气体液化模块，包括气体预冷却器和六流换热器单元，气体预冷却器被配置为使用闭环制冷循环来预冷却从压缩模块接收的气体，六流换热器单元被配置为冷却从气体预冷却器接收的气体。 提供了一个电源模块，用于给预处理模块，气体压缩模块和气体液化模块供电。 | A system for the production of liquefied natural gas from raw natural gas. The system includes a pre-treatment module to remove impurities from a raw natural gas input, a gas compression module to compress gas received from the pre-treatment module, an absorption chiller for providing gas equipment cooling in the compression module, and a gas liquefaction module including a gas pre-cooler configured to pre-cool gas received from the compression module using a closed-loop refrigeration cycle and a six-stream heat exchanger unit configured to cool gas received from the gas pre-cooler. A power module is provided that powers the pre-treatment module, gas compression module, and gas liquefaction module. | Chester Lng Llc | Chester Lng, Llc | US10788259B1 | 美国 | F25J1/02 | US10788259B1 | 1 | Tomlinson, Neville A.; Penland, Jerry L.; Stern, Andrew H. | Chester Lng, Llc
1316 | CN201810437935.4 | 2018-05-09 | 发明授权 | 2020-09-25 | 授权 | 使用脉管型斯特林制冷机的级联回热式天然气液化系统 | Cascade backheating type natural gas liquefaction system using pulse tube type Stirling refrigerating machine | 根据本发明的使用脉管型斯特林制冷机的级联回热式天然气液化系统，包括天然气源、通过降温液化管路依次连通的第一降温单元、第二降温单元以及液化天然气储罐，其中，第一降温单元包括至少一台高温区脉管型斯特林制冷机，第二降温单元包括至少一台中温区脉管型斯特林制冷机。因为本发明结合了适用于不同工作温区的新型高效的脉管型斯特林制冷机，利用了制冷机分级制冷的原理逐级降温，采用高温区脉管型斯特林制冷机进行初步预冷，采用中温区脉管型斯特林制冷机进行深冷和过冷，经节流阀等焓节流降压后冷凝液化部分气体。所以，本发明的级联回热式天然气液化系统具有降低系统功耗，提高系统效率的优点。 | A cascade regenerative natural gas liquefying system using pulse-tube type stirling cryocoolers comprises a natural gas source, a first cooling unit, a second cooling unit and a natural gas storage tank, wherein the first cooling unit, the second cooling unit and the natural gas storage tank are sequentially communicate with one another through cooling liquefying tubes; the first cooling unit comprises at least one high temperature zone pulse-tube type stirling cryocooler; and the second cooling unit comprises at least one middle temperature zone pulse-tube type stirling cryocooler. Due to thefact that the novel high-efficiency pulse-tube type stirling cryocoolers suitable for different working temperature zones are combined, cooling is conducted in a staged mode through a cryocooler staged cooling, the high temperature zone pulse-tube type stirling cryocoolers are used for primary precooling, the middle temperature zone pulse-tube type stirling cryocoolers are used for deep cooling and supercooling, and part of gas is condensed and liquefied through isenthalpic throttling decompression with a throttling valve. Thus, the cascade regenerative natural gas liquefying system has the advantages that system power consumption is low, and the system efficiency is improved. | 上海理工大学 | 上海理工大学 | CN108413705B | 中国 | F25J1/02 | CN108413705B; CN108413705A
1317 | CN201811620336.2 | 2018-12-28 | 发明授权 | 2020-09-25 | 授权 | 一种氦液化器流程装置 | Flow device of helium liquefier | 本发明提供的氦液化器流程装置，氦气循环压缩机的出口氦气流向高压管路输送氦气，经高压管路的氦气经过一级换热器以及二级换热器后再进入二级透平膨胀机中绝热膨胀制冷，从二级透平膨胀机中出来的低温氦气回流到低压管道中，从氦气循环压缩机输出的中压氦气流经过低温换热器组件及第二低温换热器被回流冷氦气冷却，再经氦气节流阀节流产生氦的饱和气液混合物，并进入液氦杜瓦，在液氦杜瓦产生的气体沿低压管路经第二低温换热器及低温换热器组件流回所述氦气循环压缩机的低压入口，完成整个循环，本发明提供的氦液化器流程装置，将氦气循环压缩机后的氦气分流为两部分，中压常温氦气在经过多级换热预冷后，直接进行液化，提高了液化率。 | The invention provides a novel helium liquefier flow device. The novel helium liquefier flow device is characterized in that outlet helium gas of a helium circulation compressor flows to a high-pressure pipeline for conveying of helium gas, the helium gas passing through the high-pressure pipeline passes through a first-stage heat exchanger and a second-stage heat exchanger and then enters a second-stage turbine expander for adiabatic expansion refrigeration, the low-temperature helium gas discharged from the second-stage turbine expander returns into the low-pressure pipeline, medium-pressure helium gas output from the helium circulation compressor passes through a low-temperature heat exchanger assembly and a second low-temperature heat exchanger to be cooled by returned cold helium gas, then generates a saturated gas-liquid mixture of helium through throttling of a helium gas throttling valve, and enters a liquid helium dewar, gas generated in the liquid helium dewar returns to a low-pressure inlet of the helium circulation compressor along the low-pressure pipeline through a second low-temperature heat exchanger and a low-temperature heat exchanger assembly, and the whole circulation is completed. According to the provided novel helium liquefier flow device, the helium gas behind the helium circulation compressor is divided into two portions, the medium-pressure normal-temperature helium gas is directly liquefied after undergoing multiple stages of heat exchange and pre-cooling, so that the liquidation rate is improved. | 中国科学院理化技术研究所 | 中科富海科技股份有限公司 | CN109764637B | 中国 | F25J1/02 | CN109764637A; CN109764637B | 1 | 中国科学院理化技术研究所 | 北京中科富海低温科技有限公司
1318 | FR17052956 | 2017-04-05 | 发明授权 | 2020-09-25 | 授权 | 用于冷却低温流体流的装置和方法 | DEVICE AND METHOD FOR COOLING A CRYOGENIC FLUID FLOW | 一种用于冷却低温流体流的装置，包括：(2)低温冷却器，其包括设置有交换器(4)表面的冷头(3)； 与包括(5)导热材料块的热交换器进行热交换， 导电材料块(5)与待冷却的流体流进行热交换， 待冷却的低温流体回路包括用于供应流体流的管道(6)和用于回收具有与导电材料块(5)热交换的流体流的管道(7)， 并且导电材料块(5)被容纳在密封的(12)壳体中，该壳体包括连接到供应管线(6)的流体入口和连接到回收管线(7)的流体出口， 导电材料块(5)由相邻的(15)部分形成，形成翅片，每个翅片从冷头(3)的交换器(4)表面在邻近交换器(4)表面的第一上端，冷头(3)和相对的第二下端之间延伸。 | Device for cooling a cryogenic fluid flow comprising a (2) cryocooler comprising a cold head (3) provided with an exchange (4) surface, in heat exchange with a heat exchanger comprising a (5) mass of thermally conductive material, the mass (5) of conductive material being in heat exchange with the flow of fluid to be cooled, the cryogenic fluid circuit to be cooled comprising a (6) pipe for supplying a fluid flow and a (7) pipe for recovering the fluid stream having heat exchanged with the mass (5) of conductive material, and in that the mass (5) of conductive material is housed in a sealed (12) housing comprising a fluid inlet connected to the supply (6) line and a fluid outlet connected to the recovery (7) pipe, the mass (5) of conductive material being formed of adjacent (15) sections forming fins which each extend from the exchange (4) surface of the cold head (3) between a first upper end adjacent to the exchange (4) surface, a cold head (3) and a second opposite lower end. | Air Liquide | Air Liquide | FR3065064B1 | 法国 | F25J1/02 | FR3065064B1; FR3065064A1
1319 | CN201910465936.4 | 2019-05-30 | 发明申请 | 2020-09-22 | 撤回 | 使用液化天然气的冷能的氢液化装置 | Hydrogen liquefaction apparatus using cold energy of liquid natural gas | 本发明是为了解决在将液化天然气的冷能用于氢液化工艺时成为限制因素的温度问题而提出，其为如下的使用液化天然气的冷能的氢液化工艺：在液化温度为‑253℃的氢气液化工艺中适用多级密闭循环，以便在低于‑162℃的液化天然气的冷能温度的温度区域中最大限度地使用液化天然气的冷能。在根据各种实施例的氢气液化装置中，使用液化天然气的冷能液化氢气，可包括：压缩机，用于压缩常温的氢气；多级密闭冷却装置，使用液化天然气的冷能来生成包含液氮、液氖或液氢中的至少一种的液体，使用液体冷却氢气；膨胀装置，降低氢气的压力，以使氢气的至少一部分变为液氢；以及气液分离装置，用于分离液氢与氢气的剩余部分。 | The purpose of the present invention is to solve the temperature problem that is a limiting factor when cold energy of liquefied natural gas is used in a hydrogen liquefaction process. The present invention relates to a hydrogen liquefaction process using cold energy of liquefied natural gas, in which a multistage closed cycle is applied in a hydrogen liquefaction process having a liquefaction temperature of-253 DEG C so as to maximize the use of cold energy of liquefied natural gas in a temperature range of cold energy temperature of liquefied natural gas lower than-162 DEG C. In the hydrogenliquefaction apparatus according to various embodiments, cold energy of liquefied natural gas is used to liquefy hydrogen, and the hydrogen liquefaction apparatus may include : a compressor for compressing hydrogen at room temperature; a multistage hermetic cooling device for generating a liquid containing at least one of liquid nitrogen, liquid neon, or liquid hydrogen using the cold energy of the liquefied natural gas, and cooling the hydrogen using the liquid; an expansion device which is used for reducing the pressure of the hydrogen so as to change at least one part of the hydrogen into liquid hydrogen; and a gas-liquid separation device which is used for separating the liquid hydrogen from the remaining part of the hydrogen. | 有进超低温(株) | 有进超低温(株) | CN111692836A | 中国 | F25J1/02 | CN111692836A; KR1020200109054A
1320 | CN202020205313.1 | 2020-02-25 | 实用新型 | 2020-09-22 | 授权 | 一种液化二氧化碳的增压装置 | Liquefied carbon dioxide supercharging device | 本实用新型属于增压装置领域，尤其是一种液化二氧化碳的增压装置，针对现有增压装置固定安装在储液罐中，结构固定，一旦出现故障不能进行拆卸和维修的问题，现提出如下方案，其包括储液罐，所述储液罐的一侧固定安装有安装座，安装座的一侧开设有通孔，通孔与储液罐相连通，通孔内固定安装有第一单向阀和螺母，所述储液罐的一侧设有增压座，增压座的一侧开设有控制槽，控制槽的一侧内壁上开设有固定孔，所述固定孔内固定安装有输送管，增压座的另一侧固定安装有螺杆，螺杆螺纹安装在螺母内。本实用新型结构合理，操作方便，该增压装置灵活安装在储液罐上，便于临时安装固定和拆卸，便于进行拆卸和维修。 | The utility model belongs to the field of supercharging devices. The utility model relates to a supercharger, in particular to a liquefied carbon dioxide supercharger. An existing supercharging deviceis fixedly installed in a liquid storage tank. Structural fixation, once a fault occurs, disassembly and maintenance cannot be carried out; proposed now is the following scheme, the device comprisesa liquid storage tank, a mounting base is fixedly mounted on one side of the liquid storage tank; a through hole is formed in one side of the mounting base; the through hole is communicated with a liquid storage tank; a first one-way valve and a nut are fixedly installed in the through hole, a pressurizing base is arranged on one side of the liquid storage tank, a control groove is formed in one side of the pressurizing base, a fixing hole is formed in the inner wall of one side of the control groove, a conveying pipe is fixedly installed in the fixing hole, a screw is fixedly installed on theother side of the pressurizing base, and the screw is installed in the nut in a threaded mode. The pressurizing device is reasonable in structure and convenient to operate, is flexibly mounted on theliquid storage tank, is convenient to temporarily mount, fix and dismount, and is convenient to dismount and maintain. | 成都嘉辰科技有限公司 | 成都嘉辰科技有限公司 | CN211552214U | 中国 | F25J1/02 | CN211552214U
1321 | CN201922325588.9 | 2019-12-23 | 实用新型 | 2020-09-18 | 授权 | 一种氧气自增压空分安全液氧排放系统 | Oxygen self-pressurization air separation safe liquid oxygen discharge system | 本实用新型属于深冷空分技术领域，具体公开了一种氧气自增压空分安全液氧排放系统，包括液氧蒸发器、阀门、汽化器和温度传感器，其中液氧蒸发器下部安全液氧排放出口管道上依次连接阀门和汽化器，所述汽化器出口管线连通氧气管线，所述温度传感器设置在汽化器出口管线上，所述汽化器比液氧蒸发器位置低。本实用新型安全液氧靠自重流入汽化器内被空气汽化后，其压力大于液氧蒸发器中氧气的压力，同时也大于氧气管线GO的压力，这样氧气就可以进入氧气管线GO，既能减少液氧直接排放造成的资源浪费，又能保证冷箱系统的正常运行。 | The utility model belongs to the technical field of cryogenic air separation. The oxygen self-pressurization air separation safety liquid oxygen discharge system comprises a liquid oxygen storage tank, the device comprises a liquid oxygen evaporator, a valve, a vaporizer and a temperature sensor, the valve and the vaporizer are sequentially connected to a safe liquid oxygen discharge outlet pipeline on the lower portion of the liquid oxygen evaporator, an outlet pipeline of the vaporizer is communicated with an oxygen pipeline, the temperature sensor is arranged on the outlet pipeline of the vaporizer, and the vaporizer is lower than the liquid oxygen evaporator. After the safe liquid oxygen flows into the vaporizer by self weight and is vaporized by air, the pressure of the safe liquid oxygen is greater than the pressure of oxygen in the liquid oxygen evaporator and is also greater than the pressure of the oxygen pipeline GO, so that the oxygen can enter the oxygen pipeline GO, the resource waste caused by direct discharge of the liquid oxygen can be reduced, and the normal operation of a cold box system can be ensured. | 河南开元空分集团有限公司 | 河南开元空分集团有限公司 | CN211526876U | 中国 | F25J1/02 | CN211526876U
1322 | CN202020235805.5 | 2020-03-02 | 实用新型 | 2020-09-18 | 授权 | 一种天然气液化系统的加温解冻装置 | Heating unfreezing device of natural gas liquefaction system | 本实用新型公开了一种天然气液化系统的加温解冻装置，包括第一壳体，所述第一壳体的顶部安装有电机，所述电机的输出轴位于第一壳体内部的一端焊接有第一杆体，所述第二杆体贯穿第一壳体的一端外侧壁套设有软刷，所述第三杆体贯穿第一壳体的一端外侧壁套设有硬刷，所述第一壳体的底部位于第二杆体和第三杆体之间安装有加热板；本装置在使用时，按下第三开关和第一开关启动加热板和电机，第一杆体带动第二杆体和第三杆体转动，由硬刷对冷箱内的顽固残渣和冰晶进行刮除，由第二杆体上的软刷进行清理，通过硬刷刮除顽固残渣防止冷箱内留下的残渣影响后续天然气的液化工作，同时加热板运作发热，将冰晶融化并加快整体工作效率。 | The utility model discloses a heating unfreezing device of a natural gas liquefaction system. COMPRISING A FIRST HOUSING, a motor is mounted at the top of the first shell; a first rod body is welded to the end, located in the first shell, of an output shaft of the motor. The outer side wall of the end, penetrating through the first shell, of the second rod body is sleeved with a soft brush, the outer side wall of the end, penetrating through the first shell, of the third rod body is sleeved with a hard brush, and a heating plate is installed at the bottom of the first shell and located betweenthe second rod body and the third rod body. When the device is used, the device is used, the third switch and the first switch are pressed to start the heating plate and the motor; the first rod bodydrives the second rod body and the third rod body to rotate; the hard brush is used for scraping stubborn residues and ice crystals in the cold box, the soft brush on the second rod body is used forcleaning, the hard brush is used for scraping the stubborn residues to prevent the residues left in the cold box from influencing subsequent liquefaction work of natural gas, meanwhile, the heating plate operates to generate heat, the ice crystals are melted, and the overall working efficiency is improved. | 许亮亮 | 许亮亮 | CN211526877U | 中国 | F25J1/02 | CN211526877U
1323 | ATE1301966 | 2012-01-12 | 发明申请 | 2020-09-15 | 权利终止 | 生产液氦的设备和方法 | INSTALLATION AND METHOD FOR PRODUCING LIQUID HELIUM | 本发明涉及一种生产液氦的方法和设备， 所述设备包括冷却/液化装置，所述冷却/液化装置包括使富氦工作流体经受热力学循环以产生液氦的工作回路，所述回路包括至少一个工作流体压缩体和多个热交换器。 该设备还包括多个流体回收管线，其具有各自的上游端以选择性地连接到各自的储器， 以及第一收集管线，其具有连接到回收管线的上游端和连接到能够向工作回路供应工作流体的接收体的下游端。 该设备的特征在于，它包括至少一个第二和第三收集管线，每个收集管线具有连接到回收管线的上游端和连接到工作回路的下游端， 第二和第三收集管线的上游端连接在工作回路的分开的确定位置处，分别对应于工作回路中工作流体的分开的温度水平。 | The invention relates to a method and an installation for producing liquid helium, said installation comprising a cooling/liquefaction device comprising a working circuit that subjects a helium-enriched working fluid to a thermodynamic cycle in order to produce liquid helium, said circuit comprising at least one working fluid compression body and a plurality of heat exchangers. The installation also comprises a plurality of fluid recovery lines having respective upstream ends to be selectively connected to respective reservoirs, and a first collection line having an upstream end connected to the recovery lines and a downstream end connected to a receiving body that can supply the working circuit with a working fluid. The installation is characterized in that it comprises at least one second and one third collection line that each have an upstream end connected to the recovery lines and a downstream end connected to the working circuit, the upstream ends of the second and third collection lines being connected at separate determined positions of the working circuit, that respectively correspond to separate temperature levels of the working fluid in the working circuit. | L'air Liquide Société Anonyme Pour L'etude Et L'exploitation Des Procédés Georges Claude | L'air Liquide Société Anonyme Pour L'etude Et L'exploitation Des Procédés Georges Claude | ATE1301966T1 | 奥地利 | F25J1/02 | RU2578508C2; FR2970563A1; AU2012208462A1; AU2012208462B2; FR2970563B1; US9657986B2; RU2013138460A; US20130291585A1; EP2665979A2; WO2012098326A3; WO2012098326A2; EP2665979B1; ATE1301966T1; DE602012071742T2
1324 | BRPI112020005256 | 2018-09-21 | 发明申请 | 2020-09-15 | 授权 | 混合冷却剂系统方法 | mixed coolant system method | 一种用于用混合制冷剂冷却气体的系统，包括热交换器，该热交换器接收并冷却气体的供给，从而产生产品。 该系统包括具有压缩装置和后冷却器以及低压蓄能器和高压蓄能器的混合制冷剂处理系统。 冷蒸气分离器从高压储存器接收蒸气，其特征在于蒸气出口和液体出口。 来自冷蒸汽分离器蒸汽出口的蒸汽被冷却，膨胀并被引导到热交换器的主制冷通道。 来自冷蒸气分离器的液体出口的液体被过冷，膨胀并被引导到主制冷通道。 来自低压蓄能器的液体被过冷，膨胀并被引导到主制冷通道。 来自高压蓄能器的液体被过冷，膨胀并被引导到主制冷通道。 | A system for cooling a gas with a mixed refrigerant includes a heat exchanger that receives and cools a feed of the gas so that a product is produced. The system includes a mixed refrigerant processing system having compression devices and aftercoolers as well as a low pressure accumulator and a high pressure accumulator. A cold vapor separator receives vapor from the high pressure accumulator and features a vapor outlet and a liquid outlet. Vapor from the cold vapor separator vapor outlet is cooled, expanded and directed to a primary refrigeration passage of the heat exchanger. Liquid from the liquid outlet of the cold vapor separator is subcooled, expanded and directed to the primary refrigeration passage. Liquid from the low pressure accumulator is subcooled, expanded and directed to the primary refrigeration passage. Liquid from the high pressure accumulator is subcooled, expanded and directed to the primary refrigeration passage. | Chart Energy Chemicals Inc; Chart Energy Chemicals Inc | Chart Energy Chemicals Inc; Chart Energy Chemicals Inc | BR112020005256A2 | 巴西 | F25J1/02 | BR112020005256A2; AR113172A1; CN111684224A | [12 empty] | 行政案件 |  | Chart Energy & Chemicals
1325 | BRPI0820929 | 2008-12-05 | 发明授权 | 2020-09-15 | 授权 | 基于气体膨胀过程调节冷却系统的冷却能力的方法 | a method of regulating the cooling capacity of a cooling system based on a gas expansion process | 描述了一种用于调节使用气体膨胀冷却回路的冷却系统的冷却能力的方法和相关系统，其中冷却原理是将一个或多个气态冷却介质流从较高压力膨胀到较低压力， 以下列步骤为特征的： 暂时减少在冷却回路(100)中循环的冷却介质的量，因为一部分气态冷却介质在较高压力下被预冷却并从冷却回路(100)中抽出， 通过膨胀装置(102)将冷却的气态冷却介质的部分膨胀到较低的压力，使得至少一部分液体冷却介质分离， 从未冷凝气体中分离液体，以便暂时存储在存储单元(104)中，从而液体暂时不在另外关闭的冷却回路(100)中循环， 此后，根据需要将暂时存储的气态冷却介质从存储单元(104)返回到冷却回路(100)，以及将未冷凝气体和蒸发的冷却介质从存储单元(104)返回到冷却回路(100)中的适当位置。 还描述了一种基于气体膨胀冷却来降低冷却设备的冷却能力的系统。 | A method and associated system for regulation of the cooling capacity of a cooling system that uses a gas expansion cooling circuit where the cooling principle is expansion of one or more gaseous cooling medium streams from a higher pressure to a lower pressure are described, characterised by the following steps : —reducing the amount of cooling medium which is circulated in the cooling circuit (100) temporarily in that a fraction of gaseous cooling medium is pre-cooled at a higher pressure and is extracted from the cooling circuit (100), —expanding the fraction of cooled gaseous cooling medium across an expansion device (102) to a lower pressure so that at least one part of liquid cooling medium separates, —separating the liquid from the non-condensed gas for temporary storage in a storage unit (104) so that the liquid is temporarily not circulated in the otherwise closed cooling circuit (100), —thereafter to return temporarily stored gaseous cooling medium from the storage unit (104) to the cooling circuit (100) according to need, and—returning non-condensed gas and evaporated cooling medium from the storage unit (104) to a suitable location in the cooling circuit (100). A system to reduce the cooling capacity of a cooling installation based on gas expansion cooling, is also described. | Aragon As; Kanfa Aragon As | Aragon As; Kanfa Aragon As | BRPI0820929B1 | 巴西 | F25J1/02 | WO2009072900A1; US20100236286A1; EP2229567B1; AU2008332005A1; EP2229567A1; AU2008332005B2; EP2229567A4; JP2011506894A; BRPI0820929B1; CA2711372C; US9528758B2; BRPI0820929A2; KR1020100118564A; CA2711372A1; NO20076291L; JP5410443B2; NO328493B1 | [12 empty] | 行政案件 |  | Aragon Association
1326 | BRPI0922399 | 2009-12-18 | 发明授权 | 2020-09-15 | 授权 | 用于生产液化天然气(LNG)的方法和系统 | method and system for producing liquefied natural gas (lng) | 一种用于优化气体膨胀型LNG液化系统的效率的方法和系统， 其中进入的原料气首先在分馏塔中通过与冷回流流体逆流接触而被分离，并且在降低的温度下将气流引入到热交换器系统中，使得在温复合曲线中产生中间收缩点。 | A method and system for optimizing the efficiency of an LNG liquification system of the gas expansion type, wherein an incoming feed gas is first separated in a fractionation column by counter current contact with a cold reflux fluid, and a gaseous stream introduced into the heat exchanger system at a reduced temperature such that an intermediate pinch point is created in the warm composite curve. | Aragon As; Kanfa Aragon As | Aragon As; Kanfa Aragon As | BRPI0922399B1 | 巴西 | F25J1/02 | AU2009327639A1; AU2009327639B2; KR1020110122101A; CA2746741C; SG172264A1; BRPI0922399A2; WO2010071449A3; WO2010071449A2; BRPI0922399B1; EP2379967A2; CA2746741A1; KR101712496B1; MY179482A | [12 empty] | 行政案件 |  | Aragon Association
1327 | CA3006957 | 2016-11-10 | 发明授权 | 2020-09-15 | 授权 | 在储存液氮的LNG载体上液化天然气的方法 | METHOD OF NATURAL GAS LIQUEFACTION ON LNG CARRIERS STORING LIQUID NITROGEN | 一种生产液化天然气(LNG)的方法。 将天然气物流输送到液化容器。 使用至少一个热交换器在液化容器上液化天然气流，所述热交换器在天然气流和液氮流之间进行热交换以至少部分地蒸发液化的氮气流， 从而形成加温的氮气流和至少部分冷凝的包含LNG的天然气流。 液化容器包括至少一个仅储存液氮的罐和至少一个仅储存LNG的罐。 | A method for producing liquefied natural gas (LNG). A natural gas stream is transported to a liquefaction vessel. The natural gas stream is liquefied on the liquefaction vessel using at least one heat exchanger that exchanges heat between the natural gas stream and a liquid nitrogen stream to at least partially vaporize the liquefied nitrogen stream, thereby forming a warmed nitrogen gas stream and an at least partially condensed natural gas stream comprising LNG. The liquefaction vessel includes at least one tank that only stores liquid nitrogen and at least one tank that only stores LNG. | Exxonmobil Upstream Research Company | Exxonmobil Upstream Research Company | CA3006957C | 加拿大 | F25J1/02 | CA3006957A1; KR102116718B1; JP6749396B2; WO2017105681A1; KR1020180094077A; JP2018538197A; CA3006957C; AU2016372711A1; AU2016372711B2; CN108291767B; SG11201803521SA; CN108291767A; EP3390940A1; EP3390940B1
1328 | CN202010374736.0 | 2020-05-06 | 发明申请 | 2020-09-11 | 撤回 | 富含二氧化碳油气井天然气脱碳并回收二氧化碳和液化装置及其工艺 | Device and process for natural gas decarburization and carbon dioxide recovery and liquidation of carbon-dioxide-rich oil and gas wells | 本发明公开了富含二氧化碳油气井天然气脱碳并回收二氧化碳和液化装置及其工艺，包括脱除二氧化碳装置及其工艺、二氧化碳液化装置及其工艺。所述脱除二氧化碳装置包括除水装置、过滤器A、压缩机、吸附式干燥装置A、冷冻干燥装置、过滤器B、活性炭过滤装置A、过滤器C、加热器、过滤器D、高分子材料气体分离膜组件，所述二氧化碳液化装置包括压缩机、过滤器E、活性炭过滤装置过滤B、过滤器F、吸附式干燥装置B、过滤器G、制冷机和二氧化碳储罐，所述气体分离膜组件连接所述二氧化碳压缩机。本发明装置适用于各种油气井天然气的分离回收，脱除二氧化碳后的高纯度天然气输入管网使用，同时分离出的二氧化碳进行液化回收或回注填埋，实现经济效益。 | The invention discloses a device and process for natural gas decarburization and carbon dioxide recovery and liquidation of carbon-dioxide-rich oil and gas wells. The device comprises a carbon dioxideremoval device body and a carbon dioxide liquidation device body. The process includes a carbon dioxide removal process and a carbon dioxide liquidation process. The carbon dioxide removal device body comprises a dewatering device, a filter A, a compressor, an adsorption type drying device A, a freeze-drying device, a filter B, an activated carbon filtering device A, a filter C, a heater, a filter D and a high-polymer material gas separating film assembly. The carbon dioxide liquidation device body comprises a compressor, a filter E, an activated carbon filtering device B, a filter F, an adsorption type drying device B, a filter G, a refrigerator and a carbon dioxide storage cylinder. The gas separating film assembly is connected with the carbon dioxide compressors. The device is suitablefor separation and recovery of natural gas of various oil and gas wells, high-purity natural gas without carbon dioxide is input into a pipe network for use, meanwhile the separated-out carbon dioxide is subjected to liquidation recovery or landfilling, and thus economic benefits are realized. | 天津凯德实业有限公司 | 天津凯德实业有限公司 | CN111649539A | 中国 | F25J1/02 | CN111649539A
1329 | BR112012000045 | 2010-07-01 | 发明授权 | 2020-09-08 | 未缴年费 | 用于制备冷却烃流的方法和设备 | method and apparatus for making a cooled hydrocarbon stream | 用于生产冷却的烃流(60)的方法和设备。 该方法使用在第一和第二热交换器(125, 145)中来自第一混合制冷剂流的部分第一混合制冷剂，以至少两个连续的压力水平冷却第一流和第一混合制冷剂流； 第一和第二膨胀装置(135, 165)； 以及第一压缩机(105)，用于提供第一混合制冷剂流。 使用基于模型预测控制的先进过程控制器来控制冷却过程，以同时确定一组操纵变量的控制动作，从而优化一组参数中的至少一个，同时控制一组受控变量中的至少一个。 该组操作变量包括：混合的第一制冷剂的组成，第一膨胀装置(135)的设置和第二膨胀装置(165)的设置。 | Method and apparatus for producing a cooled hydrocarbon stream (60). The method employs cooling, at at least two consecutive pressure levels, a first stream and a first mixed refrigerant stream, using portions of the first mixed refrigerant from the first mixed refrigerant stream in first and second heat exchangers (125, 145); first and second expansion devices (135, 165); and a first compressor (105) to provide the first mixed refrigerant stream. The cooling process is controlled using an advanced process controller based on model predictive control to determine simultaneously control actions for a set of manipulated variables in order to optimise at least one of a set of parameters whilst controlling at least one of a set of controlled variables. The set of manipulated variables comprises : the composition of the mixed first refrigerant, the setting of the first expansion device (135), and the setting of the second expansion device (165). | Shell Int Research | Shell Int Research | BR112012000045B1 | 巴西 | F25J1/02 | WO2011000900A2; WO2011000900A3; CA2765476C; BRPI1200045A2; DK201170659A; AP2991A; BR112012000045B1; AP2011005998A0; EP2449325B1; EP2449325A2; JP5726184B2; AP201105998D0; CA2765476A1; KR1020120093068A; CN102472572B; DK180179B1; CN102472572A; RU2537483C2; US20120103011A1; RU2012103560A; AU2010268014A1; AU2010268014B2; JP2012531576A | [12 empty] | 行政案件
1330 | CA2996932 | 2018-02-28 | 发明授权 | 2020-09-08 | 授权 | 用于冷却烃流的改进方法和系统 | IMPROVED METHOD AND SYSTEM FOR COOLING A HYDROCARBON STREAM | 一种通过使用混合冷却系统和方法来提高天然气液化过程的效率的系统和方法。 更具体地，一种用于将跨临界预冷制冷过程转换为亚临界过程的系统和方法。 在一个实施例中，使用经济器将制冷剂冷却到亚临界温度。 在另一个实施例中，使用辅助热交换器将制冷剂冷却到亚临界温度。 可选地，当环境温度足够低以将制冷剂冷却到亚临界温度时，可以旁路节热器或辅助热交换器。 在另一个实施方案中，制冷剂等熵膨胀。 | A system and method for increasing the efficiency of natural gas liquefaction processes by using a hybrid cooling system and method. More specifically, a system and method for converting a transcritical precooling refrigeration process to a subcritical process. In one embodiment, the refrigerant is cooled to sub-critical temperature using an economizer. In another embodiment, the refrigerant is cooled to a sub-critical temperature using an auxiliary heat exchanger. Optionally, the economizer or auxiliary heat exchanger can be bypassed when ambient temperatures are sufficiently low to cool the refrigerant to a sub-critical temperature. In another embodiment, the refrigerant is isentropically expanded. | Air Products And Chemicals, Inc. | Air Products And Chemicals, Inc. | CA2996932C | 加拿大 | F25J1/02 | CN209131237U; RU2018108052A; CA2996932A1; CA2996932C; MY196372A; JP2019095175A; JP6659752B2; KR1020190062108A; RU2018108052A3; CN109838973B; EP3489601A1; CN109838973A; KR102152495B1; EP3489601B1; AU2018201588A1; AU2018201588B2
1331 | CN202020078342.6 | 2020-01-15 | 实用新型 | 2020-09-08 | 未缴年费 | 一种用于页岩气液化的液化冷箱 | Liquefaction cold box for shale gas liquefaction | 本实用新型公开了一种用于页岩气液化的液化冷箱，涉及页岩气液化装置技术领域，针对现有的页岩气液化设备单纯利用压缩来进行气转液时存在的转换不完全、气液共存的问题，现提出如下方案，其包括外壳，所述外壳的内部开设有腔体，且所述腔体的内部安装有保温层、页岩气管道、第一压缩机、第二压缩机、低压管道、高压管道、保温棉、液化气管道和单向阀，所述保温层与外壳的内壁固定连接，且所述页岩气管道贯穿外壳和保温层的一端，所述页岩气管道位于腔体内部的一端密封连接有第二压缩机。本实用新型结构新颖，且该装置使得页岩气的密度更高、液化更彻底，从而提高了页岩气的液化效果和生产效率，适宜推广。 | The utility model discloses a liquefaction cold box for shale gas liquefaction. The utility model relates to the technical field of shale gas liquefying devices. The problems that conversion is incomplete and gas and liquid coexist when existing shale gas liquefaction equipment conducts gas-to-liquid conversion simply through compression are solved. Proposed now is the following scheme, it comprises a housing, a cavity is formed in the shell. A heat preservation layer, a shale gas pipeline, a first compressor, a second compressor, a low-pressure pipeline, a high-pressure pipeline, heat preservation cotton, a liquefied gas pipeline and a one-way valve are installed in the cavity. The heat preservation layer is fixedly connected with the inner wall of the shell, the shale gas pipeline penetrates through the shell and one end of the heat preservation layer, and the end, located in the cavity, of the shale gas pipeline is connected with a second compressor in a sealed mode. The shale gas liquefying device is novel in structure, enables shale gas to be higher in density and more thorough in liquefying, accordingly improves the liquefying effect and production efficiency of the shale gas, and is suitable for popularization. | 贵州省煤层气页岩气工程技术研究中心 | 贵州省煤层气页岩气工程技术研究中心 | CN211451551U | 中国 | F25J1/02 | CN211451551U
1332 | US15191486 | 2016-06-23 | 发明授权 | 2020-09-08 | 授权 | 液化气处理系统 | Liquefied gas treatment system | 根据本发明的一个实施例的液化气处理系统包括在沸腾气体之间进行热交换的沸腾气体热交换器， 由蒸发气体压缩机加压并沿蒸发气体供给管线回收，该蒸发气体供给管线在液化气体消耗单元的上游分支， 以及从液化气体储罐供给的蒸发气体， 其中，所述沸腾气体热交换器利用从所述液化气体储罐供应的沸腾气体或通过蒸汽回收管线供应的闪蒸气体来冷却沿所述沸腾气体供应管线回收的沸腾气体。 | A liquefied gas treatment system according to an embodiment of the present invention includes a boil-off gas heat exchanger exchanging heat between boil-off gas, pressurized by a boil-off gas compressor and recovered along a boil-off gas supply line branching off upstream of a liquefied gas-consuming unit, and the boil-off gas supplied from a liquefied gas storage tank, wherein the boil-off gas heat exchanger cools the boil-off gas, recovered along the boil-off gas supply line, with the boil-off gas, supplied from the liquefied gas storage tank, or flash gas, supplied through a vapor recovery line. | Hyundai Heavy Industries Co., Ltd. | Hyundai Heavy Industries Co., Ltd. | US10767921B2 | 美国 | F25J1/02 | NO2808634T3; JP6313388B2; NO2808633T3; CN104214507B; US10767921B2; CN104214507A; CN104214012B; EP2808633A2; US20140352331A1; EP2808634A2; EP2808633A3; JP2014234928A; CN104214012A; EP2808633B1; JP2014234927A; US20140352330A1; EP2808634B1; US20160305709A1; EP2808634A3; JP6018102B2; JP2017036837A; JP6018103B2 | 1 | Baek, Eun Sung | Hyundai Heavy Industries Co., Ltd.
1333 | US13503697 | 2010-10-26 | 发明授权 | 2020-09-08 | 授权 | 分馏裂化气体流以获得富乙烯馏分和燃料流的方法及相关设备 | Method for fractionating a stream of cracked gas to obtain an ethylene-rich cut and a stream of fuel, and related installation | 该方法包括将来自下游热交换器(58)的下游裂化气体流(140)引入下游分离器(60)中，并在下游分离器(60)的头部回收高压燃料气体流(144)。该方法包括使燃料流(144)通过下游交换器(58)和中间交换器(50，54)以形成再加热的高压燃料流(146)，使再加热的高压燃料流(146)在至少第一动态膨胀器(68)中膨胀，以及使来自中间交换器(50，54)的部分膨胀的燃料流(148)在第二动态膨胀器(70)中通过以形成膨胀的燃料流(152)。来自第二动态膨胀器(70)的膨胀燃料流(152)在下游热交换器(58)和中间热交换器(50，54)中被再加热。 | This method includes introducing a downstream stream (140) of cracked gas from a downstream heat exchanger (58) in a downstream separator (60) and recovering, at the head of the downstream separator (60), a high-pressure fuel gas stream (144). The method includes the passage of the stream (144) of fuel through the downstream exchanger (58) and an intermediate exchanger (50, 54) to form a reheated high-pressure fuel stream (146), the expansion of the reheated high-pressure fuel stream (146) in at least a first dynamic expander (68) and the passage of the partially expanded fuel stream (148) from the intermediate exchanger (50, 54) in a second dynamic expander (70) to form an expanded fuel stream (152). The expanded fuel stream (152) from the second dynamic expander (70) is reheated in the downstream heat exchanger (58) and in the intermediate heat exchanger (50, 54). | Jean-Paul Laugier; Yvon Simon | Technip France | US10767924B2 | 美国 | F25J1/02 | UA107944C2; MX2012004807A; CN104246400A; AU2010311203A1; CN104246400B; WO2011051614A2; PL2494295T3; WO2011051614A3; MX355365B; MY173955A; EP2494295A2; EA201200637A1; BR112012009851A2; BRPI1209851A2; FR2951815A1; CA2778841C; RS58775B1; TN2012000181A1; AU2010311203B2; MA33699B1; CO6531503A2; ES2730888T3; IN3776CHENP2012A; EA23180B1; CA2778841A1; PT2494295T; BR112012009851B1; EP2494295B1; US10767924B2; FR2951815B1 | 1 | Laugier, Jean-Paul; Simon, Yvon | Technip France
1334 | MX2020001893 | 2018-08-21 | 发明申请 | 2020-09-07 | 公开 | 制冷剂和氮的回收。 | REFRIGERANT AND NITROGEN RECOVERY. | 提供了用于回收液化系统内的混合制冷剂和/或氮的系统，装置和方法。 该系统，装置和方法有助于回收可能从压缩机泄漏的混合制冷剂(MR)和/或氮蒸汽，将MR与氮分离，并在液化系统内再利用MR和/或氮。 回收和再利用MR和/或氮可以使MR和氮的损失最小化，这可以降低液化系统的总操作成本。 另外，回收MR，而不是燃烧MR，可以通过减少燃烧的MR的量来减少环境排放。 | Systems, devices, and methods for recovering mixed refrigerant and/or nitrogen within liquefaction systems are provided. The systems, devices, and methods facilitate recovering mixed refrigerant (MR) and/or nitrogen vapor that can leak from a compressor, separating the MR from the nitrogen, and reusing the MR and/or the nitrogen within the liquefaction system. Recovering and reusing MR and/or nitrogen can minimize loss of MR and nitrogen which can lower the total operating cost of a liquefaction system. Additionally, recovering the MR, rather than burning it, can reduce environmental emissions by reducing the amount of MR that is burned. | Ge Oil & Gas Llc | Ge Oil & Gas Llc | MX2020001893A | 墨西哥 | F25J1/02 | WO2019040521A1; KR102391748B1; CA3073283A1; AU2018320785A1; KR1020200033968A; AU2018320785B2; CN111108335B; MX2020001893A; CN111108335A; CA3073283C; EP3673219A4; EP3673219A1
1335 | DE602012071742 | 2012-01-12 | 发明授权 | 2020-08-27 | 授权 | 生产液氦的设备和方法 | INSTALLATION AND METHOD FOR PRODUCING LIQUID HELIUM | 本发明涉及一种生产液氦的方法和设备， 所述设备包括冷却/液化装置，所述冷却/液化装置包括使富氦工作流体经受热力学循环以产生液氦的工作回路，所述回路包括至少一个工作流体压缩体和多个热交换器。 该设备还包括多个流体回收管线，其具有各自的上游端以选择性地连接到各自的储器， 以及第一收集管线，其具有连接到回收管线的上游端和连接到能够向工作回路供应工作流体的接收体的下游端。 该设备的特征在于，它包括至少一个第二和第三收集管线，每个收集管线具有连接到回收管线的上游端和连接到工作回路的下游端， 第二和第三收集管线的上游端连接在工作回路的分开的确定位置处，分别对应于工作回路中工作流体的分开的温度水平。 | The invention relates to a method and an installation for producing liquid helium, said installation comprising a cooling/liquefaction device comprising a working circuit that subjects a helium-enriched working fluid to a thermodynamic cycle in order to produce liquid helium, said circuit comprising at least one working fluid compression body and a plurality of heat exchangers. The installation also comprises a plurality of fluid recovery lines having respective upstream ends to be selectively connected to respective reservoirs, and a first collection line having an upstream end connected to the recovery lines and a downstream end connected to a receiving body that can supply the working circuit with a working fluid. The installation is characterized in that it comprises at least one second and one third collection line that each have an upstream end connected to the recovery lines and a downstream end connected to the working circuit, the upstream ends of the second and third collection lines being connected at separate determined positions of the working circuit, that respectively correspond to separate temperature levels of the working fluid in the working circuit. | L'air Liquide Société Anonyme Pour L'etude Et L'exploitation Des Procédés Georges Claude | L'air Liquide Société Anonyme Pour L'etude Et L'exploitation Des Procédés Georges Claude | DE602012071742T2 | 德国 | F25J1/02 | RU2578508C2; FR2970563A1; AU2012208462A1; AU2012208462B2; FR2970563B1; US9657986B2; RU2013138460A; US20130291585A1; EP2665979A2; WO2012098326A3; WO2012098326A2; EP2665979B1; ATE1301966T1; DE602012071742T2
1336 | CN201921885654.1 | 2019-11-04 | 实用新型 | 2020-08-25 | 未缴年费 | 氮气分离液化装置 | Nitrogen separating and liquefying device | 一种氮气分离液化装置，包括用于压缩空气的压缩机、用于将压缩空气中的氮气分离的分离机构、用于降低氮气温度的液化机构和用于储存液氮的存储罐，压缩机、分离机构、液化机构和存储罐依次通过气体管路连接；液化机构包括换热罐和安装于换热罐上的制冷机，换热罐包括罐体、固定于罐体顶部的安装管、固定于罐体底部的排液管以及固定于罐体侧面的进气管，进气管与分离机构连接，排液管与存储罐连接，制冷机安装于安装管上。本实用新型提供的氮气分离液化装置，采用分离机构将空气中的氮气分离出来，然后通过制冷机冷却液化，降低了氮气分离的温度控制要求，简化了装置，能够缩小装置占地面积，降低投入成本。 | A nitrogen separating and liquefying device comprises a compressor used for compressing air, a separating mechanism used for separating nitrogen in the compressed air, a liquefying mechanism used forreducing the temperature of the nitrogen and a storage tank used for storing liquid nitrogen, and the compressor, the separating mechanism, the liquefying mechanism and the storage tank are sequentially connected through gas pipelines. The liquefaction mechanism comprises a heat exchange tank and a refrigerating machine installed on the heat exchange tank, the heat exchange tank comprises a tank body, an installation pipe fixed to the top of the tank body, a liquid discharging pipe fixed to the bottom of the tank body and an air inlet pipe fixed to the side face of the tank body, the air inletpipe is connected with the separation mechanism, the liquid discharging pipe is connected with the storage tank, and the refrigerating machine is installed on the installation pipe. According to thenitrogen separating and liquefying device, nitrogen in air is separated out through the separating mechanism and then cooled and liquefied through the refrigerating machine, the temperature control requirement for nitrogen separation is lowered, the device is simplified, the occupied area of the device can be reduced, and the input cost is reduced. | 深圳市开迩文科技有限公司 | 深圳市开迩文科技有限公司 | CN211346051U | 中国 | F25J1/02 | CN211346051U
1337 | US15617314 | 2017-06-08 | 发明授权 | 2020-08-25 | 授权 | 用于提高液化天然气产量的方法和系统 | Methods and systems for enhancing production of liquefied natural gas | 一种用于增强LNG生产列车的方法，所述LNG生产列车包括连接的列车部件。 该方法可以包括以下步骤：构造用于监视列车部件的操作的集成监视系统； 使用综合监视系统测量和记录分别与列车部件在历史运行周期内的运行和故障事件相关的运行数据和事件数据； 执行相关性分析，该相关性分析计算所述故障事件的发生与所述操作数据之间的相关性； 给定相关性分析的结果，基于操作数据的操作参数的值导出指示故障事件发生的可能性的预测规则； 将所述预测规则应用于所述操作参数的当前值，并由此确定所述故障事件发生的可能性； 确定与所确定的故障事件发生的可能性相关的咨询； 以及发布该建议。 | A method for enhancing a LNG production train that includes connected train components. The method may include steps of : constructing an integrated surveillance system for monitoring operation of the train components; using the integrated surveillance system to measure and record operational data and event data related to, respectively, the operation and a failure event of the train components over a historical operating period; performing a correlation analysis that calculates a correlation between the occurrences of the failure event and the operational data; given results of the correlation analysis, deriving a prognostic rule that indicates a likelihood of the failure event occurring based on values of the operating parameters of the operational data; applying the prognostic rule to current values of the operating parameters and determining therefrom the likelihood of the failure event occurring; determining an advisory related to the determined likelihood of the failure event occurring; and issuing the advisory. | General Electric Company | Ge Digital Holdings Llc | US10753677B2 | 美国 | F25J1/02 | US10753677B2; US20180356151A1 | 2 | Suraganda Narayana, Arul Saravanapriyan; Youmans, Thomas Ross; Chadha, Rahul; El Chaar, Lana; General Electric Company | Ge Digital Holdings Llc; General Electric Company
1338 | JP2016238534 | 2016-12-08 | 发明授权 | 2020-08-19 | 授权 | 原料气液化装置及其控制方法 | Raw gas liquefying apparatus and its control method | 一种原料气体液化装置，包括：原料气体依次流过热交换器，液化制冷剂储罐和供给系统JT阀的供给管线； 制冷剂循环管路，包括制冷剂液化路径和低温能量产生路径； 其中在制冷剂液化路线中， 制冷剂流过压缩机， 换热器， 循环系统JT阀， 液化制冷剂储罐和热交换器按此顺序，并返回压缩机，而在低温能量产生路径中，制冷剂按此顺序流过压缩机，热交换器，膨胀单元和热交换器，并返回压缩机； 以及控制器。 控制器确定制冷剂存储罐液位是否在预定的允许范围内， 控制供给系统JT阀的开度，以控制热交换器的高温侧制冷剂流路的出口侧的制冷剂的温度，从而在制冷剂存储在热交换器的高温侧制冷剂流路中的情况下，该温度达到预定的温度设定值。 罐液面在预定的允许范围内， 以及在制冷剂存储罐液面在预定允许范围之外的情况下，操纵供给系统JT阀的打开速率以控制制冷剂存储罐液面，使得制冷剂存储罐液面落在预定允许范围内。 | A raw material gas liquefying device includes a feed line in which a raw material gas flows through a heat exchanger, a liquefied refrigerant storage tank, and a feed system JT valve in this order; a refrigerant circulation line including a refrigerant liquefaction route and a cryogenic energy generation route, wherein in the refrigerant liquefaction route, a refrigerant flows through a compressor, the heat exchanger, a circulation system JT valve, the liquefied refrigerant storage tank, and the heat exchanger in this order, and returns to the compressor, while in the cryogenic energy generation route, the refrigerant flows through the compressor, the heat exchanger, an expansion unit, and the heat exchanger in this order, and returns to the compressor; and a controller. The controller determines whether or not a refrigerant storage tank liquid level is within a predetermined allowable range, manipulates an opening rate of the feed system JT valve to control a temperature of the refrigerant at the exit side of a high-temperature-side refrigerant flow path of the heat exchanger so that the temperature reaches a predetermined temperature set value in a case where the refrigerant storage tank liquid level is within the predetermined allowable range, and manipulates the opening rate of the feed system JT valve to control the refrigerant storage tank liquid level so that the refrigerant storage tank liquid level falls into the predetermined allowable range in a case where the refrigerant storage tank liquid level is outside the predetermined allowable range. | Kawasaki Heavy Ind Ltd | Kawasaki Heavy Ind Ltd | JP6741565B2 | 日本 | F25J1/02 | EP3553435A4; JP2018096555A; EP3553435B1; JP6741565B2; EP3553435A1; AU2017373437A1; AU2017373437B2; WO2018105564A1; US20190285339A1; CN109661549A; CN109661549B; US11662140B2
1339 | BRPI0807360 | 2008-02-19 | 发明申请 | 2020-08-18 | 驳回 | 计算机可读介质中的设备，方法和计算机程序协作 | APPARATUS, METHOD, AND COMPUTER PROGRAM CORPORIFICADO IN A COMPUTER-READABLE MEDIUM | 至少一个模型与一个或多个操作变量和一个或多个受控变量相关联，所述一个或多个操作变量和一个或多个受控变量与级联液化天然气设施相关联。 使用所述至少一个模型对所述一个或多个操纵变量进行调整，以将所述一个或多个受控变量保持在限定的限度内。 例如，受控变量可以识别施加在设施中的多个制冷系统上的总负载。 可以调节所述一个或多个操纵变量以增加施加在制冷系统上的总负载。 总负载可以通过识别以下的最大值来确定： 用于在最大负载下操作丙烷制冷系统的预计原料气速率，用于在最大负载下操作乙烯或乙烷制冷系统的预计原料气速率，以及用于在最大负载下操作甲烷制冷系统的预计原料气速率。 | At least one model is associated with one or more manipulated variables and one or more controlled variables, which are associated with a cascade liquefied natural gas facility. Adjustments to the one or more manipulated variables are made using the at least one model to maintain the one or more controlled variables within defined limits. For example, a controlled variable may identify an overall load placed on multiple refrigeration systems in the facility. The one or more manipulated variables may be adjusted to increase the overall load placed on the refrigeration systems. The overall load can be determined by identifying a maximum of : a projected feed gas rate to operate a propane refrigeration system at maximum load, a projected feed gas rate to operate an ethylene or ethane refrigeration system at maximum load, and a projected feed gas rate to operate a methane refrigeration system at maximum load. | Honeywell Int Inc | Honeywell Int Inc | BRPI0807360A2 | 巴西 | F25J1/02 | CA2678932C; EP2162691B1; WO2008103641A3; WO2008103641A2; AU2008218811A1; AU2008218811B2; BRPI0807360A2; CA2678932A1; EP2162691A2; US7946127B2; US20080202159A1
1340 | BRPI0907488 | 2009-02-06 | 发明授权 | 2020-08-18 | 授权 | 用于冷却热交换器低温喷雾的设备，用于冷却热交换器低温喷雾的方法和烃流的液化方法 | apparatus for cooling a heat exchanger cryogenic spray, method for cooling a heat exchanger cryogenic spray, and, liquefaction methods of a hydrocarbon stream | 用于冷却低温热交换器的方法和装置，采用可编程控制器，该可编程控制器接收表示选定过程中的一个或多个受控变量的传感器信号的输入信号，并产生控制信号以控制选定过程中的一个或多个受控变量。 可编程控制器可以执行包括至少三个模块的网络的计算机程序。 网络中的模块互连，使得由所述至少三个模块中的第二和第三模块接收的触发信号对应于当所述至少三个模块中的第一模块已经到达预定目标时产生的通信信号。 该模块。 | Method and apparatus for cooling down a cryogenic heat exchanger, employing a programmable controller that receives input signals representing sensor signals of one or more controlled variables in a selected process, and produces control signals to control one or more manipulated variables in the selected process. The programmable controller can execute a computer program that comprises a network of at least three modules. The modules in the network are interconnected such a trigger signal received by a second and a third module of the at least three modules corresponds to a communication signal that is generated when the first module of the at least three modules has reached a pre-determined target for that module. | Shell Int Research | Shell Int Research | BRPI0907488B8 | 巴西 | F25J1/02 | BRPI0907488A2; KR1020100120184A; CN102405389A; CN102405389B; BRPI0907488B1; MY155810A; RU2010137319A; RU2495343C2; WO2009098278A3; WO2009098278A2; AU2009211380A1; AU2009211380B2; BRPI0907488B8 | [12 empty] | 行政案件
1341 | CN201810311868.1 | 2018-04-09 | 发明授权 | 2020-08-14 | 授权 | 深冷液化空气储能发电系统及其启停控制方法 | Cryogenic liquefied air energy storage power generation system and start and stop control method thereof | 本发明提供了一种深冷液化空气储能发电系统及其启停控制方法，该系统包括空气进气及空压机子系统、空气纯化及增压机子系统、增压透平膨胀机及液空子系统、深冷泵子系统、空气膨胀发电子系统、循环风机子系统、储冷储热及冷却子系统及多条管道。上述各子系统之间通过管道连接，可实现深冷液化空气储能发电系统在储能阶段的自动启停控制，以及该系统在释能阶段的自动启停控制。 | The invention provides a deep-cold liquefied air energy-storage and power generation system and a start-stop control method thereof. The system comprises an air inlet and air compression machine subsystem, an air purification and pressurization machine subsystem, a booster expansion turbine and liquid air subsystem, a deep cold pump subsystem, an air expansion power generation subsystem, a circulating fan subsystem, an energy and heat storage and cooling subsystem and multiple pipelines. The subsystems are connected through the pipelines, so that the automatic start-stop control of the deep-cold liquefied air energy-storage and power generation system during an energy storage stage, and the automatic start-stop control of the system during an energy release stage can be realized. | 华北电力科学研究院有限责任公司; 国网冀北电力有限公司电力科学研究院; 国家电网公司 | 华北电力科学研究院有限责任公司; 国网冀北电力有限公司电力科学研究院; 国家电网公司 | CN108592518B | 中国 | F25J1/02 | CN108592518A; CN108592518B
1342 | CN201810524242.9 | 2018-05-28 | 发明授权 | 2020-08-14 | 授权 | 一种生产液氢时的正-仲氢转化工艺 | Positive-secondary hydrogen conversion process in production of liquid hydrogen | 本发明公开了一种生产液氢时的正‑仲氢转化工艺，工艺步骤如下：原料氢气依次进入一号换热器和一号反应器中的换热管路进行换热冷却，然后原料氢气依次进入一号、二号吸附器进行有害气体杂质的吸附清理；接着原料氢气进入一号反应器中的正‑仲氢转化管路中进行气态氢正‑仲氢一级转化；然后原料氢气再进入一号反应器中的换热管路进行换热冷却；接着原料氢气依次进入二号、三号、四号、五号、六号换热器和二号反应器中的换热管路进行换热冷却液化，经冷却液化得到的液氢进入二号反应器中的正‑仲氢转化管路中进行液态氢正‑仲氢二级转化，一号换热器和一号、二号反应器采用液氮进行换热。上述的正‑仲氢转化工艺能使液氢中的仲氢浓度不低于98%。 | The invention discloses orthohydrogen-parahydrogen conversion process for liquid hydrogen production. The orthohydrogen-parahydrogen conversion process comprises the following steps that raw hydrogenenters a first heat exchanger and a heat exchange pipe in a first reactor in sequence for heat exchange and cooling, and then the raw hydrogen enters a first adsorber and a second adsorber in sequencefor adsorption and cleaning of harmful gas impurities; the raw hydrogen then enters a orthohydrogen-parahydrogen conversion pipeline in the first reactor for the gaseous hydrogen orthohydrogen-parahydrogen primary conversion; the raw hydrogen then enters the heat exchange pipe in the first reactor for heat exchange and cooling; and then the raw hydrogen enters second, third, fourth, fifth and sixth heat exchangers and a heat exchange pipe in a second reactor in sequence for heat exchange, cooling and liquefaction, liquid hydrogen obtained by cooling and liquefaction enters a orthohydrogen-parahydrogen conversion pipeline in the second reactor for liquid hydrogen orthohydrogen-parahydrogen secondary conversion, and the first heat exchanger, the first reactor and the second reactor adopt the liquid nitrogen for heat exchange. The orthohydrogen-parahydrogen conversion process can enable the concentration of parahydrogen in the liquid hydrogen to be not less than 98%. | 江苏国富氢能技术装备有限公司 | 江苏国富氢能技术装备股份有限公司 | CN109028755B | 中国 | F25J1/02 | CN109028755B; CN109028755A
1343 | FR17056328 | 2017-07-05 | 发明授权 | 2020-08-14 | 放弃 | 用于液化天然气或沼气的装置和方法 | DEVICE AND METHOD FOR LIQUEFYING NATURAL GAS OR BIOGAS | 用于液化天然气或沼气的装置(100)包括： 用于第一蒸发的制冷剂化合物的第一压缩机(105)， 用于冷却第一压缩制冷剂化合物的第一热交换器(110)， 第一热交换体(115)， 用于使第一制冷剂化合物膨胀的装置(120)， 用于第二制冷剂化合物的第二压缩机(125)， 用于冷却第二制冷剂化合物的第二热交换器(130)， 第二热交换体(135)， 膨胀第二化合物的装置(140)和第三热交换体(145)， 位于第一膨胀制冷剂化合物和第二冷却化合物之间， 用于第三气态制冷剂化合物的第三压缩机(150)， 用于冷却第三制冷剂化合物的第三热交换器(155)， 以及在所述第一热交换体(115)的下游，用于使所述第三制冷剂化合物膨胀的装置(160)，其中所述第一热交换体被配置为另外在所述气体和所述第三制冷剂化合物之间执行热交换。 | The device (100) for liquefying a natural gas or a biogas comprises : - a first compressor (105) for a first vaporised refrigerant compound, - a first heat exchanger (110) for cooling the first compressed refrigerant compound, - a first heat exchange body (115), - a means (120) for expanding the first refrigerant compound, - a second compressor (125) for a second refrigerant compound, - a second heat exchanger (130) for cooling the second refrigerant compound, - a second heat exchange body (135), - a means (140) for expanding the second compound and - a third heat exchange body (145), located between the first expanded refrigerant compound and the second cooled compound, - a third compressor (150) for a third gaseous refrigerant compound, - a third heat exchanger (155) for cooling the third refrigerant compound, and - downstream of the first heat exchange body (115), a means (160) for expanding the third refrigerant compound, wherein the first heat exchange body is configured to carry out, in addition, heat exchange between the gas and the third refrigerant compound. | Engie | Engie | FR3068770B1 | 法国 | F25J1/02 | WO2019008268A1; FR3068770B1; FR3068770A1
1344 | FR17056334 | 2017-07-05 | 发明授权 | 2020-08-14 | 放弃 | 用于液化天然气或沼气的装置和方法 | DEVICE AND METHOD FOR LIQUEFYING NATURAL GAS OR BIOGAS | 本发明涉及一种液化天然气或沼气的方法(300)，所述方法包括：压缩蒸发的制冷剂混合物的第一步骤(305)； 用于冷却压缩的制冷剂混合物的第一热交换步骤(310)； 膨胀冷却的制冷剂混合物的步骤(315)； 压缩蒸发的二氧化碳的第二步骤(320)； 用于冷却压缩二氧化碳的第二热交换步骤(325)； 热交换的第一步骤(330)： 气体和膨胀的制冷剂混合物(330a)用于冷却气体， 蒸发的制冷剂混合物在第一压缩步骤中供给， 膨胀的制冷剂混合物和冷却的二氧化碳(330b)以冷却二氧化碳， 冷却的二氧化碳在二氧化碳膨胀步骤中供给，气体和膨胀的二氧化碳(330c)用于冷却气体，蒸发的二氧化碳在第二压缩步骤中供给； 以及在第一热交换步骤中冷却的二氧化碳的膨胀步骤(335)，在第一热交换步骤中供应膨胀的二氧化碳。 | The invention relates to a method (300) for liquefying a natural gas or a biogas, said method comprising : a first step (305) of compressing a vaporised refrigerant mixture; a first heat exchange step (310) for cooling the compressed refrigerant mixture; a step (315) of expanding the cooled refrigerant mixture; a second step (320) of compressing vaporised carbon dioxide; a second heat exchange step (325) for cooling the compressed carbon dioxide; a first step (330) of heat exchange between : the gas and the expanded refrigerant mixture (330a) in order to cool the gas, the vaporised refrigerant mixture being supplied in the first compression step, the expanded refrigerant mixture and the cooled carbon dioxide (330b) in order to cool the carbon dioxide, the cooled carbon dioxide being supplied in a step of expansion of the carbon dioxide, and the gas and the expanded carbon dioxide (330c) in order to cool the gas, the vaporised carbon dioxide being supplied in the second compression step; and the step (335) of expansion of the carbon dioxide cooled in the first heat exchange step, the expanded carbon dioxide being supplied in the first heat exchange step. | Engie | Engie | FR3068771B1 | 法国 | F25J1/02 | WO2019008269A1; EP3649417A1; BRPI2000215A2; KR1020200023359A; FR3068771A1; FR3068771B1
1345 | FR17056337 | 2017-07-05 | 发明授权 | 2020-08-14 | 放弃 | 用于液化天然气或沼气的装置和方法 | DEVICE AND METHOD FOR LIQUEFYING NATURAL GAS OR BIOGAS | 本发明涉及一种液化天然气或沼气的方法(300)， 包括： 压缩汽化二氧化碳的第一步骤(320)， 第一热交换步骤(325)，用于冷却压缩的二氧化碳； 在气体和二氧化碳之间进行热交换的第一步骤(330)， 膨胀二氧化碳的步骤(335)， 压缩(305)制冷剂流体的第二步骤， 第二热交换步骤(310)，用于冷却压缩的制冷剂流体； 在气体和制冷剂流体之间进行热交换的第二步骤(360)， 膨胀制冷剂流体的装置(315)， 压缩蒸发的纯制冷剂化合物的第三步骤(340)，冷却压缩的制冷剂化合物的第三热交换步骤(345)，制冷剂化合物和气体之间的第三热交换步骤(350)，以及膨胀制冷剂化合物的步骤(355)。 | The invention relates to a method (300) for liquefying a natural gas or a biogas, comprising : a first step (320) of compressing vaporized carbon dioxide, a first heat exchange step (325) for cooling the compressed carbon dioxide, a first step (330) of heat exchange between the gas and the carbon dioxide, a step (335) of expanding the carbon dioxide, a second step of compressing (305) a refrigerant fluid, a second heat exchange step (310) for cooling the compressed refrigerant fluid, a second step (360) of heat exchange between the gas and the refrigerant fluid, the means (315) of expanding the refrigerant fluid, a third step (340) of compressing a vaporised pure refrigerant compound, a third heat exchange step (345) for cooling the compressed refrigerant compound, a third step (350) of heat exchange between the refrigerant compound and the gas, and the step (355) of expanding the refrigerant compound. | Engie | Engie | FR3068772B1 | 法国 | F25J1/02 | WO2019008267A1; FR3068772B1; FR3068772A1
1346 | EP12704863 | 2012-01-12 | 发明授权 | 2020-08-12 | 授权 | 生产液氦的设备和方法 | INSTALLATION AND METHOD FOR PRODUCING LIQUID HELIUM | 本发明涉及一种生产液氦的方法和设备， 所述设备包括冷却/液化装置，所述冷却/液化装置包括使富氦工作流体经受热力学循环以产生液氦的工作回路，所述回路包括至少一个工作流体压缩体和多个热交换器。 该设备还包括多个流体回收管线，其具有各自的上游端以选择性地连接到各自的储器， 以及第一收集管线，其具有连接到回收管线的上游端和连接到能够向工作回路供应工作流体的接收体的下游端。 该设备的特征在于，它包括至少一个第二和第三收集管线，每个收集管线具有连接到回收管线的上游端和连接到工作回路的下游端， 第二和第三收集管线的上游端连接在工作回路的分开的确定位置处，分别对应于工作回路中工作流体的分开的温度水平。 | The invention relates to a method and an installation for producing liquid helium, said installation comprising a cooling/liquefaction device comprising a working circuit that subjects a helium-enriched working fluid to a thermodynamic cycle in order to produce liquid helium, said circuit comprising at least one working fluid compression body and a plurality of heat exchangers. The installation also comprises a plurality of fluid recovery lines having respective upstream ends to be selectively connected to respective reservoirs, and a first collection line having an upstream end connected to the recovery lines and a downstream end connected to a receiving body that can supply the working circuit with a working fluid. The installation is characterized in that it comprises at least one second and one third collection line that each have an upstream end connected to the recovery lines and a downstream end connected to the working circuit, the upstream ends of the second and third collection lines being connected at separate determined positions of the working circuit, that respectively correspond to separate temperature levels of the working fluid in the working circuit. | L'air Liquide Société Anonyme Pour L'etude Et L'exploitation Des Procédés Georges Claude | L'air Liquide Société Anonyme Pour L'etude Et L'exploitation Des Procédés Georges Claude | EP2665979B1 | 欧洲专利局 | F25J1/02 | RU2578508C2; FR2970563A1; AU2012208462A1; AU2012208462B2; FR2970563B1; US9657986B2; RU2013138460A; US20130291585A1; EP2665979A2; WO2012098326A3; WO2012098326A2; EP2665979B1; ATE1301966T1; DE602012071742T2
1347 | CN201921388086.4 | 2019-08-26 | 实用新型 | 2020-08-11 | 未缴年费 | 一种工业用液氨提取设备 | Industrial liquid ammonia extraction equipment | 本实用新型提供一种工业用液氨提取设备，包括控制阀、储存罐、底座、输送管、单向阀、液氨输送泵、调速阀、降温槽、干冰、降温壳体以及控制按钮，储存罐上端面安装有控制阀，储存罐下端面装配有底座，控制阀上端面装配有输送管，输送管环形侧面安装有单向阀，输送管下端面装配有液氨输送泵，液氨输送泵右侧安装有调速阀，调速阀左侧装配有降温壳体，降温壳体内部开设有降温槽，降温槽内部装配有干冰，降温壳体前端面安装有控制按钮，该设计解决了原有工业用液氨提取设备提取速度慢的问题，本实用新型结构合理，便于组合安装，提取效率高，使用效果好。 | The utility model provides industrial liquid ammonia extraction equipment. The device comprises a control valve, a storage tank, a base, a conveying pipe, a one-way valve, a liquid ammonia conveying pump, a speed regulating valve, a cooling tank, dry ice, a cooling shell and a control button, a control valve is mounted on the upper end surface of the storage tank; a base is assembled on the lowerend surface of the storage tank; a conveying pipe is assembled on the upper end surface of the control valve; one-way valves are mounted on annular side surfaces of the conveying pipes; a liquid ammonia delivery pump is assembled on the lower end surface of the delivery pipe; a speed regulating valve is mounted on the right side of the liquid ammonia delivery pump; the cooling shell is assembled on the left side of the speed regulating valve, the cooling groove is formed in the cooling shell, the dry ice is assembled in the cooling groove, and the control button is installed on the front end face of the cooling shell, so that the problem that original industrial liquid ammonia extraction equipment is low in extraction speed is solved, and the industrial liquid ammonia extraction equipmentis reasonable in structure, convenient to assemble and install, high in extraction efficiency and good in using effect. | 惠安县达文工艺品店 | 惠安县达文工艺品店 | CN211233616U | 中国 | F25J1/02 | CN211233616U
1348 | CN201922457923.0 | 2019-12-31 | 实用新型 | 2020-08-07 | 授权 | 一种氩气站汽液转化器冷量回收系统 | Cold energy recovery system for vapor-liquid converter of argon station | 本实用新型涉及一种氩气站汽液转化器冷量回收系统，包括氩气汽化器和冷却塔，还包括输送管道；所述输送管道包括管道主体和保温结构，所述保温结构是由多个保温筒串联形成的筒状结构，所述保温筒由多个保温板组成，所述保温板内部填充有相变材料，所述保温板一侧设置有第一连接板、另一侧设置有第一连接槽，所述保温板一端设置有第二连接板、另一端设置有第二连接槽，保温板内侧面贴在隔热层上，隔热层贴在管道主体的外周壁上，相邻保温板之间均通过第一连接板和第一连接槽连接构成保温筒，相邻保温筒之间均通过第二连接板和第二连接槽连接构成保温结构。本实用新型解决了冷量在传输过程中受到环境温度的影响造成冷量损耗问题。 | The utility model relates to an argon station vapor-liquid converter cooling capacity recovery system which comprises an argon vaporizer, a cooling tower and a conveying pipeline. The conveying pipeline comprises a pipeline body and a heat preservation structure. The heat preservation structure is a barrel-shaped structure formed by connecting a plurality of heat preservation barrels in series. The heat preservation cylinder is composed of a plurality of heat preservation plates. The insulation board is filled with a phase change material; a first connecting plate is arranged on one side of the heat preservation plate, and a first connecting groove is formed in the other side of the heat preservation plate. A second connecting plate is arranged at one end of the insulation board, and a second connecting groove is formed in the other end; the inner side faces of the heat preservation plates are attached to the heat insulation layer, the heat insulation layer is attached to the peripheral wall of the pipeline body, every two adjacent heat preservation plates are connected through a first connecting plate and a first connecting groove to form a heat preservation cylinder, and every two adjacent heat preservation cylinders are connected through a second connecting plate and a second connecting groove to form a heat preservation structure. According to the utility model, the problemof cold energy loss caused by the influence of the ambient temperature in the transmission process is solved. | 河南省博宇新能源有限公司 | 河南省博宇新能源有限公司 | CN211204639U | 中国 | F25J1/02 | CN211204639U
1349 | BRPI1008539 | 2010-02-02 | 发明授权 | 2020-08-04 | 未缴年费 | 液化富含烃的馏分的方法 | process for liquefying a fraction rich in hydrocarbons | 描述了一种用于液化富烃馏分并同时分离富C2+馏分的方法。 在所述方法中， 通过与冷却剂混合物间接换热来冷却和液化富烃馏分，其中冷却剂混合物在至少两个阶段中冷凝， 在可调节的温度水平下分离富含C2+的馏分，其中将冷却剂混合物分离成气态和液态馏分，两种馏分都过冷，基本上膨胀到第一冷凝器级的初始压力，并至少部分蒸发。 根据本发明，所述冷却剂混合物(15)的液化的，先前为气态的馏分的至少一部分流(19，24)至少暂时膨胀(j，h)并与所述冷却剂混合物(21)的膨胀的液体馏分混合。 | A method for liquefying a hydrocarbon-rich fraction and simultaneously separating a C2+-rich fraction is described. In said method, the hydrocarbon-rich fraction is cooled and liquefied by indirectly exchanging heat with the coolant mixture of a coolant mixture cycle in which the coolant mixture is condensed in at least two stages, and the C2+-rich fraction is separated at an adjustable temperature level, wherein the coolant mixture is separated into a gaseous and a liquid fraction, and both fractions are supercooled, are expanded essentially to the initial pressure of the first condenser stage, and are at least partially evaporated. According to the invention, at least a partial stream (19, 24) of the liquefied, previously gaseous fraction of the coolant mixture (15) is at least temporarily expanded (j, h) and admixed to the expanded liquid fraction of the coolant mixture (21). | Linde Ag | Linde Ag | BRPI1008539B1 | 巴西 | F25J1/02 | PE6752012A1; DE102009008230A1; PE20120675A1; CL2011001938A1; MY159967A; RU2011137411A; WO2010091804A2; CN102449419A; CN102449419B; WO2010091804A3; NO20111214A1; AU2010213188A1; AU2010213188B2; BRPI1008539A2; BRPI1008539B1; RU2537480C2; AR075133A1 | [12 empty] | 行政案件
1350 | CN201510198990.9 | 2015-04-24 | 发明授权 | 2020-07-31 | 授权 | 在生产液化天然气时用中间进料气体分离来一体地移除氮 | Integrally removing nitrogen with intermediate feed gas separation during production of liquefied natural gas | 一种用于使天然气进料流液化和从中移除氮以产生脱氮液化天然气产物的方法和设备，其中，天然气进料流馈送到主热交换器的暖端中，天然气进料流被冷却和至少部分地液化，自主热交换器的中间位置抽出，并且分离，以形成富氮天然气蒸气流和脱氮天然气液体流，液体和蒸气流再引入到主热交换器的中间位置中，并且进一步并行地冷却，以分别形成第一液化天然气流和第一至少部分地液化的富氮天然气流。 | A method and apparatus for liquefying a natural gas feed stream and removing nitrogen therefrom to produce a nitrogen-depleted LNG product, in which a natural gas feed stream is fed into the warm end of a main heat exchanger, cooled and at least partially liquefied, withdrawn from an intermediate location of the main heat exchanger and separated to form a nitrogen-enriched natural gas vapor stream and a nitrogen-depleted natural gas liquid stream, the liquid and vapor streams being reintroduced into an intermediate location of the main heat exchanger and further cooled in parallel to form a first LNG stream and a first at least partially liquefied nitrogen-enriched natural gas stream, respectively. | 气体产品与化学公司 | 赫尔克里士工程有限责任公司 | CN105043011B | 中国 | F25J1/02 | JP2015210077A; EP2944901A3; EP2944901A2; CN105043011B; CN204718300U; US20150308737A1; CN105043011A; CA2887247C; PE17102015A1; CA2887247A1; AU2015201967A1; AU2015201967B2; KR101657410B1; BRPI1508692A2; PE20151710A1; KR1020150123191A; RU2015114796A; JP6144714B2 | 1 | 气体产品与化学公司 | 赫尔克里士工程有限责任公司
1351 | CN201710889377.0 | 2017-09-27 | 发明授权 | 2020-07-31 | 未缴年费 | 混合制冷剂冷却过程和系统 | Mixed refrigerant cooling process and system | 本发明涉及提高天然气液化过程的可操作性、容量和效率的方法，着重于混合制冷剂循环。本发明还涉及实现上述方法的天然气液化系统。更具体地说，在天然气液化车间的预冷热交换器中使用的制冷剂从预冷却热交换器中提取、冷却和压缩之后在气液分离器中被分离为液态和蒸汽流。蒸汽部分进一步压缩、冷却并完全冷凝，然后返回到气液分离器。可选地，完全冷凝流可以在返回到气液分离器之前通过热交换器循环以便冷却包括来自气液分离器的液流其它流。 | The present invention relates to methods of increasing the operability, capacity, and efficiency of natural gas liquefaction processes, with a focus on mixed refrigerant cycles. The present invention also relates to natural gas liquefaction systems in which the above-mentioned methods can be carried out. More specifically, a refrigerant used in a pre-cooling heat exchanger of a natural gas liquefaction plant is withdrawn from the pre-cooling heat exchanger, separated into liquid and vapor streams in a liquid-vapor separator after being cooled and compressed. The vapor portion is further compressed, cooled, and fully condensed, then returned to the liquid-vapor separator. Optionally, the fully condensed stream may be circulated through a heat exchanger before being returned to the liquid-vapor separator for the purpose of cooling other streams, including the liquid stream from the liquid-vapor separator. | 气体产品与化学公司 | 气体产品与化学公司 | CN107869881B | 中国 | F25J1/02 | CA2980042A1; EP3299757A1; CN207922696U; EP3299757B1; MY197751A; US10323880B2; RU2017133227A3; RU2017133227A; JP2018054286A; CN107869881B; CN107869881A; RU2750778C2; CA2980042C; US20180087832A1; KR102012086B1; AU2017232113A1; AU2017232113B2; KR1020180034251A; JP6702919B2
1352 | CN201921506451.7 | 2019-09-11 | 实用新型 | 2020-07-31 | 未缴年费 | 一种液化天然气预冷装置 | Liquefied natural gas pre-cooling device | 本实用新型公开了一种液化天然气预冷装置，包括主管道和制冷机，所述的主管道外围中部套接有铝罩，所述的铝罩外围焊接有钢板，所述的钢板中部上表面通过螺栓安装有制冷机，所述的输入管道与输出管道贯穿主管道的一端均通过螺栓与内接法兰安装有连接管道，所述的连接管道相邻端均焊接有分流口，所述的分流口相邻面焊接有五根分流管，所述的钢板一侧的主管道上螺纹安装有加压泵，所述的钢板另一测的主管道上螺纹安装有泄压泵；通过设置制冷机以及相配合的分流管等结构在使用时加强其整体对天然气降温的效果，并且设置加压泵和泄压泵，使得在使用时，对天然气进行预冷的同时进行加压，加压后使得其后续的加压降温时更加快速效果更好。 | The utility model discloses a liquefied natural gas pre-cooling device. Main pipeline and refrigerating machine, the middle part of the periphery of the main pipeline is sleeved with an aluminum cover; a steel plate is welded at the periphery of the aluminum cover; a refrigerating machine is mounted on the upper surface of the middle of the steel plate through bolts; connecting pipelines are mounted at one ends, penetrating through the main pipeline, of the input pipeline and the output pipeline through bolts and internal flanges; flow dividing openings are welded to the adjacent ends of the connecting pipelines, five flow dividing pipes are welded to the adjacent faces of the flow dividing openings, a pressure pump is installed on the portion, on one side of the steel plate, of the main pipeline in a threaded mode, and a pressure relief pump is installed on the portion, on the other side of the steel plate, of the main pipeline in a threaded mode. By arranging the refrigerating machine, the matched flow dividing pipe and other structures, the overall natural gas cooling effect is enhanced in the using process, the pressurizing pump and the pressure relief pump are arranged, pressurizing is conducted while natural gas is pre-cooled in the using process, and after pressurizing is conducted, subsequent pressurizing and cooling are faster and better in effect. | 绍兴市秀臻新能源科技有限公司 | 黑龙江开冠科技有限公司 | CN211147074U | 中国 | F25J1/02 | CN211147074U | 1 | 绍兴市秀臻新能源科技有限公司 | 黑龙江开冠科技有限公司
1353 | DE602014067520 | 2014-10-15 | 发明授权 | 2020-07-30 | 授权 | 用于蒸发气体再液化的方法和系统 | METHOD AND SYSTEM FOR THE RE-LIQUEFACTION OF BOIL-OFF GAS | 一种用于液化蒸发气体的方法，包括将液化烃气体储存在储存器中，通过传热处理气态低温流体12和液化烃气体1的流，使得液化烃气体变成气态并且气态低温流体变成液化。 液化的低温流体储存在储存器24中。 气态蒸发气体被液化，然后作为液化蒸发气体储存在储存器11中。 该方法还包括部分地基于液化烃气体的流速控制气态低温流体的流速，以及部分地基于气态蒸发气体的流速独立地控制液化低温流体的流速。 提供了相应的系统。 液化烃气体优选为液化天然气(LNG)，制冷剂优选为氮气或空气。 | A method for liquefying boil-off gas comprises storing a liquefied hydrocarbon gas in a store, processing streams of gaseous cryogenic fluid 12 and liquefied hydrocarbon gas 1 by transferring heat, such that the liquefied hydrocarbon gas becomes gaseous and the gaseous cryogenic fluid becomes liquefied. The liquefied cryogenic fluid is stored in a store 24. The gaseous boil-off gas becomes liquefied and is then stored as liquefied boil-off gas in a store 11. The method further comprises controlling the flow rate of the gaseous cryogenic fluid based in part on the flow rate of the liquefied hydrocarbon gas and independently controlling the flow rate of the liquefied cryogenic fluid based in part on the flow rate of the gaseous boil-off gas. A corresponding system is provided. The liquefied hydrocarbon gas is preferably liquefied natural gas (LNG) and the cryogen is preferably nitrogen or air. | Highview Enterprises Limited | Highview Enterprises Limited | DE602014067520T2 | 德国 | F25J1/02 | WO2015063453A3; WO2015063453A2; PL3063486T3; GB2519594A; ES2819212T3; GB201318996D0; JP6591410B2; PT3063486T; DK3063486T3; EP3063486B1; JP2016535211A; EP3063486A2; SKE35450T3; GR20200402684T3; DE602014067520T2; EEE019821B1; ATE1288901T1
1354 | BRPI112012001046 | 2010-07-19 | 发明申请 | 2020-07-28 | 授权 | 用于处理烃流多相的方法和设备。 | method and apparatus for treating a hydrocarbon stream multiphase. | 处理多相烃流(145)以提供处理过的液态烃流(165)，例如液化天然气(LNG)流。 将多相烃物流(145)通入第一气/液分离器(150)，其中在第一压力下分离多相烃物流以提供第一分离器烃蒸汽物流(205)和第一分离器底部物流(155)。 然后在低于第一压力的第二压力下在第二气/液分离器(160)中分离第一分离器底部流(155)，以提供第二分离器烃蒸汽流(175)和经处理的液态烃流(165)。 第二分离器碳氢化合物蒸汽流(175)在塔顶流压缩机(180)中被压缩以提供汽提蒸汽流(185)，汽提蒸汽流(185)通到第一气/液分离器。 | A multi-phase hydrocarbon stream (145) is treated to provide a treated liquid hydrocarbon stream (165), such as a liquefied natural gas (LNG) stream. The multi-phase hydrocarbon stream (145) is passed to a first gas/liquid separator (150), wherein it is separated at a first pressure to provide a first separator hydrocarbon vapour stream (205) and a first separator bottoms stream (155). The first separator bottoms stream (155) is then separated in a second gas/liquid separator (160) at a second pressure that is lower than the first pressure, to provide a second separator hydrocarbon vapour stream (175) and a treated liquid hydrocarbon stream (165). The second separator hydrocarbon vapour stream (175) is compressed in an overhead stream compressor (180) to provide a stripping vapour stream (185) which is passed to the first gas/liquid separator (150). | Shell Int Research | Shell Int Research | BR112012001046A2 | 巴西 | F25J1/02 | EP2457046A2; RU2554736C2; RU2012106137A; JP5730302B2; BR112012001046A2; BRPI1201046A2; KR1020120040700A; CN102782430A; CA2767369A1; BR112012001046B1; WO2011009832A3; WO2011009832A2; AU2010275307B2; AU2010275307A1; US20120167617A1; CA2767369C; JP2013503314A | [12 empty] | 行政案件
1355 | VN1201905619 | 2018-03-14 | 发明申请 | 2020-07-27 | 授权 | 液化LNG内容物和复杂的LNG生产方法 | Liquefied LNG CONTENTS AND COMPLEX LNG PRODUCTION METHODS | 本发明涉及一种由集装箱式LNG液化罐(10)构成的LNG生产装置(100)。 LNG液化的每个容器(10)可以产生预定量的LNG。 例如，至0.3 MPTA。 所述歧管系统(106)允许在集装箱化的LNG液化罐(10)、以及至少一个天然供应气流(110)、动力源和LNG存储设施(92)之间连接。通过经由歧管系统(106)将集装箱化的LNG液化罐(10)连接到设备(100)或从设备(100)断开连接，以递增的方式改变LNG生产设备(100)的生产能力。 每个部件(10)包含其自己的具有闭环SMR电路的液化装置(12)。 SMR回路内的制冷剂仅通过液化单元(12)中的制冷剂压缩机产生的压力差而循环。 | The present invention relates to an LNG production device (100) constructed from containerized LNG liquefaction tanks (10). Each container of LNG liquefaction (10) can produce a predetermined amount of LNG. For example, to 0.3MPTA. The manifold system (106) allows connection between containerized LNG liquefaction tanks (10), and at least one natural supply gas stream (110), a power source and LNG storage facilities (92).The production capacity of the LNG production equipment (100) is changed in an incremental manner by connecting or disconnecting the containerized LNG liquefaction tanks (10) to or from the equipment (100) via a manifold system (106). Each component (10) contains its own liquefaction device (12) with a closed loop SMR circuit. The refrigerant inside the SMR circuit is circulated solely by the pressure difference generated by the refrigerant compressors in the liquefaction unit (12). | Woodside Energy Technologies Pty Ltd | Woodside Energy Technologies Pty Ltd | VN71222A | 越南 | F25J1/02 | VN71222A
1356 | EP18767242 | 2018-03-14 | 发明申请 | 2020-07-22 | 实质审查 | 集装箱化LNG液化单元和相关的生产LNG的方法 | A CONTAINERISED LNG LIQUEFACTION UNIT AND ASSOCIATED METHOD OF PRODUCING LNG | LNG生产装置由多个集装箱化LNG液化单元构成。 每个集装箱化LNG液化单元可以产生预定量的LNG。 例如，高达0.3MPTA。 歧管系统使得能够在多个集装箱化LNG液化单元与至少天然气进料流，电源和LNG存储设施之间进行连接。 通过经由歧管系统将容器化LNG液化单元连接到工厂或从工厂断开，工厂的生产能力增加地改变。 每个单元包含其自己的具有闭环SMR电路的液化装置。 SMR回路中的制冷剂仅通过由液化装置中的制冷剂压缩机产生的压差循环。 | An LNG production plant is constructed from a plurality of containerised LNG liquefaction units. Each containerised LNG liquefaction unit can produce a predetermined quantity of LNG. For example, up to 0.3 MPTA. A manifold system enables connection between the plurality of containerised LNG liquefaction units, and at least a feed stream of natural gas, a source of electrical power, and an LNG storage facility. The production capacity of the plant is incrementally changed by connecting or disconnecting containerised LNG liquefaction units to or from the plant via the manifold system. Each unit contains its own liquefaction plant having a closed loop SMR circuit. Refrigerant within the SMR circuit is circulated solely by pressure differential generated by refrigerant compressors in the liquefaction plant. | Woodside Energy Technologies Pty Ltd | Woodside Energy Technologies Pty Ltd | EP3596415A4 | 欧洲专利局 | F25J1/02 | US20200080771A1; RU2022103612A; AU2020200322A1; CA3055601A1; EP3596415A1; IL269301A; JP7265482B2; KR102523777B1; IN201947041200A; RU2019132082A; CN114909870A; ZA201906577A; WO2018165712A1; AU2018201851B2; SG11201908182VA; RU2767239C2; KR1020200007773A; JP2020514665A; RU2019132082A3; IL269301A0; AU2020200322B2; MX2019010835A; CN110709659A; CN110709659B; US12111100B2; AU2018201851C1; EP3596415A4; AU2018201851A1
1357 | JP2018054309 | 2018-03-22 | 发明授权 | 2020-07-22 | 授权 | 采用并联压缩的LNG装置中的双流压缩机 | Double flow compressor in LNG plant using parallel compression | 本发明提供了一种系统和方法，用于通过消除制冷剂压缩系统的瓶颈来增加天然气液化过程的容量和效率。 包括至少一个双流压缩机的二级压缩回路与一级压缩回路的至少一部分并联地流体流动连通。 | A system and method is provided for increasing the capacity and efficiency of natural gas liquefaction processes by debottlenecking the refrigerant compression system. A secondary compression circuit comprising at least one double flow compressor is provided in parallel fluid flow communication with at least a portion of a primary compression circuit. | Air Products And Chemicals Incorporated | Air Products And Chemicals Incorporated | JP6725571B2 | 日本 | F25J1/02 | CN209042885U; AU2020201573A1; CA2999544C; AU2020201573B2; AU2018202124A1; EP3382305B1; EP3382305A1; MY195793A; RU2735753C2; CA2999544A1; CN108692523A; CN108692523B; US10544986B2; US20180283774A1; RU2018110620A3; KR102117749B1; KR1020180110605A; JP6725571B2; JP2018169151A; RU2018110620A
1358 | TR202009398 | 2009-12-07 | 发明授权 | 2020-07-21 | 授权 | 用于起动压缩机的方法及其装置。 | Method for starting a compressor and an apparatus therefor. | 本发明提供了一种操作压缩机以在被阻塞的退出事件期间减少排放负载的方法，以及一种用于在被阻塞的退出事件期间减少压缩机的排放充量的设备。 | The present invention provides a method of operating a compressor to reduce the discharge load during a blocked exit event, and an apparatus for reducing the discharge charge of a compressor during a blocked exit event. | Shell Internationale Research Maatschappij B.V. | Shell Internationale Research Maatschappij B.V. | TR202009398T4 | 土耳其 | F25J1/02 | TR202009398T4
1359 | US15542223 | 2016-01-04 | 发明授权 | 2020-07-21 | 未缴年费 | 气体液化装置和气体液化方法 | Gas liquefaction apparatus and gas liquefaction method | 一种气体液化装置，包括：至少一个供应源气体的源气体供应管线； 室温热交换器，预冷热交换器和液化/过冷热交换器，它们依次串联设置在源气体供应管线中，并冷却源气体； 分离鼓，其将包含冷凝物的源气体分离成气体组分和液化组分，所述冷凝物通过热交换被冷却至源气体的液化温度或更低； 以及制冷剂气体供给管线，其使用由分离鼓分离的气体组分作为制冷剂气体，以沿与源气体的供给方向相反的方向供给制冷剂气体， 依次为液化/过冷换热器，预冷换热器，室温换热器。 | A gas liquefaction apparatus includes at least a source-gas supply line that supplies source gas; a room-temperature heat exchanger, a preliminary-cooling heat exchanger, and a liquefaction/supercooling heat exchanger that are provided in series sequentially in the source-gas supply line and that cool the source gas; a separation drum that separates the source gas containing a condensate, which has been cooled by heat exchange up to a liquefaction temperature of the source gas or below, into a gas component and a liquefied component; and a refrigerant-gas supply line that uses a gas component separated by the separation drum as refrigerant gas to supply the refrigerant gas in a direction opposite to a supply direction of the source gas, in order of the liquefaction/supercooling heat exchanger, the preliminary-cooling heat exchanger, and the room-temperature heat exchanger. | Mitsubishi Heavy Industries Engineering, Ltd. | Mitsubishi Heavy Industries Engineering, Ltd. | US10718564B2 | 美国 | F25J1/02 | CN107110599A; US20170356687A1; JP6415329B2; US10718564B2; AU2016205781A1; AU2016205781B2; WO2016111258A1; JP2016128738A; JP2016128738A5; CN107110599B; MY196624A | 2 | Mitsubishi Heavy Industries, Ltd.; Matsubara, Wataru; Yukumoto, Atsuhiro; Nishioka, Nobuyuki; Furuichi, Hiroyuki; Shinoda, Takeo; Shiomi, Hiroshi | Mitsubishi Heavy Industries, Ltd.; Mitsubishi Heavy Industries Engineering, Ltd.
1360 | CN201921900201.1 | 2019-11-05 | 实用新型 | 2020-07-17 | 未缴年费 | 一种LNG储罐BOG的回收装置 | BOG recovery device of LNG storage tank | 本申请公开了一种LNG储罐BOG的回收装置，本装置中换热器出口通过螺栓法兰连接调节阀门出口和BOG压缩机入口，调节阀门入口连接调节管道的出口，调节管道的入口连接BOG冷却器的出口，BOG压缩机出口通过螺栓法兰连接加热管道入口和BOG冷却器入口，加热管道上安装调节阀，加热管道的出口与换热器的进口连接来调节温度和压力，解决了现有技术中液化工厂在停机检修时无法回收闪蒸汽的问题，以及LNG储罐闪蒸汽的低温BOG气体携带液体，导致压缩机积液，致使压缩机损坏甚至会出现爆炸事故带来人员伤害和经济损失的潜在危险的问题。 | The utility model discloses a recovery device for BOG of an LNG storage tank. An outlet of a heat exchanger is connected with an outlet of an adjusting valve and an inlet of a BOG compressor through bolt flanges; the regulating valve inlet is connected with the outlet of the regulating pipeline; an inlet of the adjusting pipeline is connected with an outlet of the BOG cooler; an outlet of the BOGcompressor is connected with an inlet of the heating pipeline and an inlet of the BOG cooler through bolt flanges; adjusting valve mounted on heating pipeline, an outlet of the heating pipeline is connected with an inlet of the heat exchanger to adjust temperature and pressure; the problems that in the prior art, flash steam cannot be recycled when a liquefaction plant is shut down for maintenance, low-temperature BOG gas of the flash steam of an LNG storage tank carries liquid, liquid accumulation of a compressor is caused, the compressor is damaged, and even potential risks of personnel injuries and economic losses are caused by explosion accidents are solved. | 宁夏深燃众源天然气有限公司 | 宁夏深燃众源天然气有限公司 | CN211041575U | 中国 | F25J1/02 | CN211041575U
1361 | ATE1281802 | 2011-04-19 | 发明申请 | 2020-07-15 | 权利终止 | 液化天然气的方法和装置 | PROCESS AND APPARATUS FOR THE LIQUEFACTION OF NATURAL GAS | 一种液化天然气的方法，包括以下步骤：压缩流体制冷剂550； 冷却与冷却流体进行热交换的压缩制冷剂500，以提供冷却的压缩制冷剂525； 在第一涡轮膨胀机530中使至少第一部分冷却的压缩制冷剂525作功膨胀，以提供膨胀的冷却制冷剂535； 在液化热交换系统505中再加热膨胀的冷却的制冷剂535，以提供再加热的制冷剂550； 返回再加热的制冷剂550以进行再压缩； 提供天然气进料流400； 压缩天然气进料流400； 使压缩天然气进料流410直接或间接地与液化热交换系统505中的膨胀冷却制冷剂535进行热交换； 和从液化热交换系统440中取出冷却的和至少部分冷凝的天然气产品450； 其中第一涡轮膨胀器530用于驱动压缩机405以压缩天然气进料流400。 可以有第二涡轮膨胀器来驱动制冷剂压缩机，并且制冷剂可以是氮气。 还公开了一种用于执行该方法的装置。 | A process for liquefaction of natural gas comprising the steps of : compressing a fluid refrigerant 550; cooling the compressed refrigerant 500 in heat exchange with a cooling fluid to provide a cooled compressed refrigerant 525; work-expanding at least a first portion of the cooled compressed refrigerant 525 in a first turbo-expander 530 to provide an expanded cooled refrigerant 535; reheating the expanded cooled refrigerant 535 in a liquefaction heat exchange system 505 to provide a reheated refrigerant 550; returning the reheated refrigerant 550 to be recompressed; providing a natural gas feed stream 400; compressing the natural gas feed stream 400; passing the compressed natural gas feed stream 410 directly or indirectly to heat exchange with the expanded cooled refrigerant 535 in the liquefaction heat exchange system 505; and withdrawing a cooled and at least partly condensed natural gas product 450 from the liquefaction heat exchange system 440; wherein the first turbo-expander 530 is used to drive a compressor 405 to compress the natural gas feed stream 400. There may be a second turbo-expander to drive the refrigerant compressor, and the refrigerant may be nitrogen. An apparatus for performing the method is also disclosed. | Costain Oil Gas Process Limited | Costain Oil, Gas & Process Limited | ATE1281802T1 | 奥地利 | F25J1/02 | WO2011135335A2; EP2564139B1; GB2479940A; AU2011247081A1; AU2011247081B2; WO2011135335A3; EP2564139A2; GB2479940B; GB201007297D0; DE602011067343T2; ATE1281802T1
1362 | ATE1288901 | 2014-10-15 | 发明申请 | 2020-07-15 | 权利终止 | 用于蒸发气体再液化的方法和系统 | METHOD AND SYSTEM FOR THE RE-LIQUEFACTION OF BOIL-OFF GAS | 一种用于液化蒸发气体的方法，包括将液化烃气体储存在储存器中，通过传热处理气态低温流体12和液化烃气体1的流，使得液化烃气体变成气态并且气态低温流体变成液化。 液化的低温流体储存在储存器24中。 气态蒸发气体被液化，然后作为液化蒸发气体储存在储存器11中。 该方法还包括部分地基于液化烃气体的流速控制气态低温流体的流速，以及部分地基于气态蒸发气体的流速独立地控制液化低温流体的流速。 提供了相应的系统。 液化烃气体优选为液化天然气(LNG)，制冷剂优选为氮气或空气。 | A method for liquefying boil-off gas comprises storing a liquefied hydrocarbon gas in a store, processing streams of gaseous cryogenic fluid 12 and liquefied hydrocarbon gas 1 by transferring heat, such that the liquefied hydrocarbon gas becomes gaseous and the gaseous cryogenic fluid becomes liquefied. The liquefied cryogenic fluid is stored in a store 24. The gaseous boil-off gas becomes liquefied and is then stored as liquefied boil-off gas in a store 11. The method further comprises controlling the flow rate of the gaseous cryogenic fluid based in part on the flow rate of the liquefied hydrocarbon gas and independently controlling the flow rate of the liquefied cryogenic fluid based in part on the flow rate of the gaseous boil-off gas. A corresponding system is provided. The liquefied hydrocarbon gas is preferably liquefied natural gas (LNG) and the cryogen is preferably nitrogen or air. | Highview Enterprises Limited | Highview Enterprises Limited | ATE1288901T1 | 奥地利 | F25J1/02 | WO2015063453A3; WO2015063453A2; PL3063486T3; GB2519594A; ES2819212T3; GB201318996D0; JP6591410B2; PT3063486T; DK3063486T3; EP3063486B1; JP2016535211A; EP3063486A2; SKE35450T3; GR20200402684T3; DE602014067520T2; EEE019821B1; ATE1288901T1
1363 | CN202010355026.3 | 2020-04-29 | 发明申请 | 2020-07-10 | 驳回 | 乙烯液化装置与工艺 | Ethylene liquefying device and process | 本发明的乙烯液化装置与工艺，其中，本发明的乙烯液化装置，包括：用于对原料气进行冷却的第一换热器；用于对冷却后的原料气进行再次冷却，使原料气液化为液相的第二换热器，与第一换热器通过管路连接；用于使液化后的液相节流降温的第一节流阀，与第二换热器通过管路连接；用于储藏节流降温后的所述液相的储罐，与所述第一节流阀通过管路连接。本发明的乙烯液化工艺，包括：对原料气进行冷却；对冷却后的原料气进行再次冷却，使原料气液化为液相；使液化后的液相节流降温；储藏节流降温后的所述液相。本发明的技术方案的优点是：能耗低，设备投资少，安全实用，可以大规模推广。 | The invention provides an ethylene liquefying device and process. The ethylene liquefying device comprises a first heat exchanger used for cooling feed gas, a second heat exchanger used for cooling the cooled feed gas again to enable the feed gas to be liquefied into a liquid phase and connected with the first heat exchanger through a pipeline, a first throttling valve used for throttling and cooling the liquefied liquid phase and connected with the second heat exchanger through a pipeline, and a storage tank used for storing the throttled and cooled liquid phase and connected with the first throttling valve through a pipeline. The ethylene liquefying process comprises the steps : the feed gas is cooled; the cooled feed gas is cooled again to enable the feed gas to be liquefied into the liquid phase; the liquefied liquid phase is throttled and cooled; and the throttled and cooled liquid phase is stored. The technical scheme has the advantages that energy consumption is low, the equipment investment is few, safety and practicability are achieved, and large-scale promotion can be achieved. | 中科瑞奥能源科技股份有限公司 | 中科瑞奥能源科技股份有限公司 | CN111397306A | 中国 | F25J1/02 | CN111397306A
1364 | CN201921506694.0 | 2019-09-11 | 实用新型 | 2020-07-10 | 授权 | 天然气液化系统的子撬式安装结构 | Sub-pry type mounting structure of natural gas liquefaction system | 本实用新型公开了天然气液化系统的子撬式安装结构，包括：天然气过滤计量脱水脱汞撬、天然气脱酸撬、天然气丙烷预冷撬、天然气混合冷剂撬、冷箱、胺缓冲罐、胺储罐；天然气过滤计量脱水脱汞撬、天然气脱酸撬、天然气丙烷预冷撬、天然气混合冷剂撬、冷箱、胺缓冲罐、胺储罐都可拆卸的安装于一个撬底板。上述的天然气液化系统的子撬式安装结构能使天然气液化系统工程的进度大大加快、能大大降低土建施工工作量、能使天然气液化系统在车间进行预拼装和试运行、能使天然气液化系统能很方便的拆卸转移。 | The utility model discloses a sub-pry type mounting structure of a natural gas liquefaction system. The sub-pry type mounting structure comprises a natural gas filtering, metering, dehydrating and mercury-removing pry, a natural gas deacidifying pry, a natural gas propane pre-cooling pry, a natural gas mixed refrigerant pry, a cold box, an amine buffer tank and an amine storage tank, the natural gas filtering, metering, dehydrating and mercury-removing pry, the natural gas deacidifying pry, the natural gas propane precooling pry, the natural gas mixed refrigerant pry, the cold box, the amine buffer tank and the amine storage tank are all detachably installed on a pry bottom plate. According to the sub-pry type mounting structure of the natural gas liquefaction system, the progress of natural gas liquefaction system engineering can be greatly accelerated, the workload of civil engineering construction can be greatly reduced, the natural gas liquefaction system can be pre-assembled and run in a trial mode in a workshop, and the natural gas liquefaction system can be conveniently disassembled and transferred. | 张家港富瑞特种装备股份有限公司 | 江苏富瑞能源服务有限公司 | CN210980533U | 中国 | F25J1/02 | CN210980533U | 1 | 张家港富瑞特种装备股份有限公司 | 江苏富瑞能源服务有限公司
1365 | CN201921506772.7 | 2019-09-11 | 实用新型 | 2020-07-10 | 授权 | 天然气混合冷剂模块 | Natural gas mixed refrigerant module | 本实用新型公开了天然气混合冷剂模块，包括：混合冷剂压缩机、冷剂一级油分离器、冷剂二级油分离器、活性炭滤油床、活性炭过滤器、混合冷剂冷却器、冷剂进气缓冲罐、冷剂压缩机润滑油循环泵、冷剂压缩机机油冷却器、冷剂压缩机润滑油过滤器。上述的天然气混合冷剂模块对工艺系统进行了优化，去除了部分冗余设计，使得系统复杂性及成本降低，设备数量减少，并且模块通过工艺系统优化而进行了高度集成化的撬装，使得占地面积减小，方便了模块的生产、运输和现场安装。 | The utility model discloses a natural gas mixed refrigerant module. The system comprises a mixed refrigerant compressor, a refrigerant primary oil separator, a refrigerant secondary oil separator, anactivated carbon oil filter bed, an activated carbon filter, a mixed refrigerant cooler, a refrigerant air inlet buffer tank, a refrigerant compressor lubricating oil circulating pump, a refrigerant compressor oil cooler and a refrigerant compressor lubricating oil filter. According to the natural gas mixed refrigerant module, a process system is optimized, part of redundant design is removed, thecomplexity and cost of the system are reduced, the number of devices is reduced, the module is subjected to highly-integrated skid-mounted through process system optimization, the occupied area is reduced, and production, transportation and field installation of the module are facilitated. | 张家港富瑞特种装备股份有限公司 | 江苏富瑞能源服务有限公司 | CN210980534U | 中国 | F25J1/02 | CN210980534U | 1 | 张家港富瑞特种装备股份有限公司 | 江苏富瑞能源服务有限公司
1366 | IN202021003410 | 2020-01-25 | 发明申请 | 2020-07-10 | 授权 | 来自可运输液化天然气容器和罐车的LNG和PNG自动分配系统 | AUTO LNG AND PNG DISPENSING SYSTEM FROM TRANSPORTABLE LIQUIFIED NATURAL GAS CONTAINERS AND TANKERS | 一种可运输液化天然气罐车LNG，PNG自动配送系统，涉及一种汽车用LNG，低压天然气的配送系统。 更具体地说，本发明涉及一种天然气自动分配系统，其中低压管道天然气(LPNG)通过使用用于操作和安全系统功能的自动PLC-SCADA以极低的功率从可运输的液化天然气容器/油轮/拖车转换LNG来分配， 其中，所述LNG容器01设有蒸发气体回收连接A； 连接从泵B返回的蒸汽； LNG液管线连接C； LPNG分配连接D； 和保压连接E。 | Auto LNG and PNG dispensing system from transportable Liquified Natural Gas containers and tankers relates to dispensing system for LNG for automobiles&Low-Pressure Natural Gas. . More particularly relates to an automatic natural gas dispensing system wherein Low Pressure Piped Natural Gas (LPNG) is dispensed by converting LNG from Transportable Liquefied Natural Gas Containers / Tankers / Trailers using extremely low power by utilizing automatic PLC-SCADA for operating & safety system functions, wherein said LNG container 01 is provided with Boil off Gas recovery connection A; Connection of Vapor return from Pump B; LNG Liquid Line connection C; LPNG dispensing connection D; and Pressure maintenance connection E. [Figure 1] | Auto Lng Cryo Solution Llp | Auto Lng Cryo Solution Llp | IN202021003410A | 印度 | F25J1/02 | IN369980A1; IN202021003410A | [12 empty] | 行政案件 |  | Auto Lng Cryo Solution
1367 | EP14790258 | 2014-10-15 | 发明授权 | 2020-07-08 | 授权 | 用于蒸发气体再液化的方法和系统 | METHOD AND SYSTEM FOR THE RE-LIQUEFACTION OF BOIL-OFF GAS | 一种用于液化蒸发气体的方法，包括将液化烃气体储存在储存器中，通过传热处理气态低温流体12和液化烃气体1的流，使得液化烃气体变成气态并且气态低温流体变成液化。 液化的低温流体储存在储存器24中。 气态蒸发气体被液化，然后作为液化蒸发气体储存在储存器11中。 该方法还包括部分地基于液化烃气体的流速控制气态低温流体的流速，以及部分地基于气态蒸发气体的流速独立地控制液化低温流体的流速。 提供了相应的系统。 液化烃气体优选为液化天然气(LNG)，制冷剂优选为氮气或空气。 | A method for liquefying boil-off gas comprises storing a liquefied hydrocarbon gas in a store, processing streams of gaseous cryogenic fluid 12 and liquefied hydrocarbon gas 1 by transferring heat, such that the liquefied hydrocarbon gas becomes gaseous and the gaseous cryogenic fluid becomes liquefied. The liquefied cryogenic fluid is stored in a store 24. The gaseous boil-off gas becomes liquefied and is then stored as liquefied boil-off gas in a store 11. The method further comprises controlling the flow rate of the gaseous cryogenic fluid based in part on the flow rate of the liquefied hydrocarbon gas and independently controlling the flow rate of the liquefied cryogenic fluid based in part on the flow rate of the gaseous boil-off gas. A corresponding system is provided. The liquefied hydrocarbon gas is preferably liquefied natural gas (LNG) and the cryogen is preferably nitrogen or air. | Highview Enterprises Limited | Highview Enterprises Limited | EP3063486B1 | 欧洲专利局 | F25J1/02 | WO2015063453A3; WO2015063453A2; PL3063486T3; GB2519594A; ES2819212T3; GB201318996D0; JP6591410B2; PT3063486T; DK3063486T3; EP3063486B1; JP2016535211A; EP3063486A2; SKE35450T3; GR20200402684T3; DE602014067520T2; EEE019821B1; ATE1288901T1 | 1 |  | Highview Enterprises Limited
1368 | DE602011067343 | 2011-04-19 | 发明授权 | 2020-07-02 | 权利终止 | 液化天然气的方法和装置 | PROCESS AND APPARATUS FOR THE LIQUEFACTION OF NATURAL GAS | 一种液化天然气的方法，包括以下步骤：压缩流体制冷剂550； 冷却与冷却流体进行热交换的压缩制冷剂500，以提供冷却的压缩制冷剂525； 在第一涡轮膨胀机530中使至少第一部分冷却的压缩制冷剂525作功膨胀，以提供膨胀的冷却制冷剂535； 在液化热交换系统505中再加热膨胀的冷却的制冷剂535，以提供再加热的制冷剂550； 返回再加热的制冷剂550以进行再压缩； 提供天然气进料流400； 压缩天然气进料流400； 使压缩天然气进料流410直接或间接地与液化热交换系统505中的膨胀冷却制冷剂535进行热交换； 和从液化热交换系统440中取出冷却的和至少部分冷凝的天然气产品450； 其中第一涡轮膨胀器530用于驱动压缩机405以压缩天然气进料流400。 可以有第二涡轮膨胀器来驱动制冷剂压缩机，并且制冷剂可以是氮气。 还公开了一种用于执行该方法的装置。 | A process for liquefaction of natural gas comprising the steps of : compressing a fluid refrigerant 550; cooling the compressed refrigerant 500 in heat exchange with a cooling fluid to provide a cooled compressed refrigerant 525; work-expanding at least a first portion of the cooled compressed refrigerant 525 in a first turbo-expander 530 to provide an expanded cooled refrigerant 535; reheating the expanded cooled refrigerant 535 in a liquefaction heat exchange system 505 to provide a reheated refrigerant 550; returning the reheated refrigerant 550 to be recompressed; providing a natural gas feed stream 400; compressing the natural gas feed stream 400; passing the compressed natural gas feed stream 410 directly or indirectly to heat exchange with the expanded cooled refrigerant 535 in the liquefaction heat exchange system 505; and withdrawing a cooled and at least partly condensed natural gas product 450 from the liquefaction heat exchange system 440; wherein the first turbo-expander 530 is used to drive a compressor 405 to compress the natural gas feed stream 400. There may be a second turbo-expander to drive the refrigerant compressor, and the refrigerant may be nitrogen. An apparatus for performing the method is also disclosed. | Costain Oil Gas Process Limited | Costain Oil Gas Process Limited | DE602011067343T2 | 德国 | F25J1/02 | WO2011135335A2; EP2564139B1; GB2479940A; AU2011247081A1; AU2011247081B2; WO2011135335A3; EP2564139A2; GB2479940B; GB201007297D0; DE602011067343T2; ATE1281802T1
1369 | CA2996938 | 2018-02-28 | 发明授权 | 2020-06-30 | 授权 | 用于冷却烃流的改进方法和系统 | IMPROVED METHOD AND SYSTEM FOR COOLING A HYDROCARBON STREAM | 一种通过使用混合冷却系统和方法来提高天然气液化过程的效率的系统和方法。 更具体地，一种用于将跨临界预冷制冷过程转换为亚临界过程的系统和方法。 在一个实施例中，使用经济器将制冷剂冷却到亚临界温度。 在另一个实施例中，使用辅助热交换器将制冷剂冷却到亚临界温度。 可选地，当环境温度足够低以将制冷剂冷却到亚临界温度时，可以旁路节热器或辅助热交换器。 在另一个实施方案中，制冷剂等熵膨胀。 | A system and method for increasing the efficiency of natural gas liquefaction processes by using a hybrid cooling system and method. More specifically, a system and method for converting a transcritical precooling refrigeration process to a subcritical process. In one embodiment, the refrigerant is cooled to sub-critical temperature using an economizer. In another embodiment, the refrigerant is cooled to a sub-critical temperature using an auxiliary heat exchanger. Optionally, the economizer or auxiliary heat exchanger can be bypassed when ambient temperatures are sufficiently low to cool the refrigerant to a sub- critical temperature. In another embodiment, the refrigerant is isentropically expanded. | Air Products And Chemicals, Inc. | Air Products And Chemicals, Inc. | CA2996938C | 加拿大 | F25J1/02 | RU2748319C2; RU2018108055A; RU2018108055A3; KR1020190062109A; CA2996938A1; CA2996938C; CN209230139U; EP3489594A1; JP6585754B2; JP2019095176A; MY187318A; AU2018201591A1; AU2018201591B2; KR102115653B1; CN109838974B; CN109838974A
1370 | CN201921681125.X | 2019-10-09 | 实用新型 | 2020-06-30 | 授权 | 天然气液化工厂及天然气液化系统 | A natural gas liquefaction plant and natural gas liquefaction system | 本实用新型提供了一种天然气液化工厂及天然气液化系统。天然气液化系统包括多个独立的撬装式装置和管廊装置；多个独立的撬装式装置包括调压装置、脱碳装置、脱水脱烃装置、液化装置及冷量提供装置；管廊装置为撬装式结构；管廊装置包括多个连接接口和对应连通相应连接接口的多个管道；多个连接接口分别与调压装置的安装接口、脱碳装置的安装接口、脱水脱烃装置的安装接口、液化装置的安装接口及冷量提供装置的安装接口可拆卸连接实现调压装置与脱碳装置之间的连通、脱碳装置与脱水脱烃装置之间的连通、脱水脱烃装置与液化装置之间的连通、液化装置与冷量提供装置之间的连通；管廊装置具有与调压装置连通的进口及与液化装置连通的出口。 | The utility model provides a natural gas liquefaction plant and a natural gas liquefaction system. The natural gas liquefaction system comprises a plurality of independent skid-mounted devices and pipe gallery devices. The plurality of independent skid-mounted devices comprise a pressure regulating device, a decarburization device, a dehydration and dealkylation device, a liquefaction device and acooling capacity supply device; the pipe gallery device is of a skid-mounted structure. The pipe gallery device comprises a plurality of connecting interfaces and a plurality of pipelines correspondingly communicated with the corresponding connecting interfaces; the plurality of connecting interfaces are respectively connected with the mounting interfaces of the pressure regulating device; mounting interface of decarburization device, the utility model discloses a mounting interface of a dehydration-dealkylation device. The mounting interface of the liquefaction device and the mounting interface of the cold energy supply device are detachably connected to realize the communication between the pressure regulating device and the decarburization device, the communication between the decarburization device and the dehydration and dealkylation device, the communication between the dehydration and dealkylation device and the liquefaction device, and the communication between the liquefaction device and the cold energy supply device; the pipe gallery device is provided with an inlet communicated with the pressure regulating device and an outlet communicated with the liquefying device. | 辽宁中集哈深冷气体液化设备有限公司 | 辽宁中集哈深冷气体液化设备有限公司 | CN210892358U | 中国 | F25J1/02 | CN210892358U
1371 | PL14762447 | 2014-03-18 | 发明授权 | 2020-06-29 | 授权 | 混合制冷剂系统和方法 | MIXED REFRIGERANT SYSTEM AND METHOD | 本发明提供了混合制冷剂系统和方法，更具体地，提供了一种提供更高的效率和降低的功耗的混合制冷剂系统和方法。 | Provided are mixed refrigerant systems and methods and, more particularly, to a mixed refrigerant system and methods that provides greater efficiency and reduced power consumption. | Chart Energy & Chemicals Inc | Chart Energy & Chemicals Inc | PL2972028T3 | 波兰 | F25J1/02 | EP2972028A4; EP2972028A1; CN108955084B; CN108955084A; BR112015022663B1; KR1020160057351A; MX2015012467A; AU2014232154A1; MY190894A; AU2014232154A8; BRPI1522663A2; BR112015022663A8; CA2907444A1; CA2907444C; EP2972028B1; JP6635911B2; WO2014146138A1; CA3140415A1; JP2016517502A; PE20160913A1; AU2014232154B2; ES2784619T3; CN105473967A; KR102312640B1; CN105473967B; PE9132016A1; PL2972028T3
1372 | CN201811353788.9 | 2018-11-14 | 发明授权 | 2020-06-26 | 授权 | 利用低温液化储能的天然气和电力互联调峰系统 | Natural gas and electric power interconnected peak regulation system utilizing low-temperature liquefied energy storage | 利用低温液化储能的天然气和电力互联调峰系统，包括电力驱动的天然气增压、预冷和液化子系统、利用LNG冷能驱动的动力发电和LNG增压汽化膨胀发电子系统、低温冷量循环子系统和高温热量循环子系统，通过低温冷量循环子系统回收LNG增压气化释放的低温冷能用于天然气深度冷却，以减少天然气液化过程的耗功；利用高温热量循环子系统回收天然气压缩产生的热量用于气化后的高压天然气过热，增加高压天然气膨胀输出电力；本发明可有效地实现电力大规模储存，同时充分发挥LNG对天然气网络的调峰功能，电力回收效率高，节能效果显著。 | The invention discloses a natural gas and power interconnection peak-shaving system using lower temperature liquefaction to storage energy. The natural gas and power interconnection peak-shaving system using the lower temperature liquefaction to storage the energy comprises a power-driven natural gas supercharging, precooling and liquefaction subsystem, a liquefied natural gas (LNG) cold energy-driven power generation and LNG supercharging vaporization expansion power generation subsystem, low-temperature cooling capacity circulation subsystems and a high-temperature heat circulation subsystem. The low-temperature cold energy released by LNG pressurized gasification is recovered through the low-temperature cooling capacity circulation subsystems for natural gas deep cooling so as to reducethe power consumption in the process of natural gas liquefaction. The high-temperature heat circulation subsystem is used for recovering the heat generated by natural gas compression for overheatingof high-pressure natural gas after gasification, and expansion output power of the high-pressure natural gas is increased. According to the natural gas and power interconnection peak-shaving system using the lower temperature liquefaction to storage the energy, large-scale storage of power can be effectively realized, meanwhile, the peak-regulating function of LNG on natural gas network is achieved fully, the power recovery efficiency is high, and the energy saving effect is remarkable. | 西安交通大学 | 西安交通大学 | CN109579432B | 中国 | F25J1/02 | CN109579432B; CN109579432A
1373 | AU2018233053 | 2018-09-24 | 发明授权 | 2020-06-25 | 授权 | 多压力混合制冷剂冷却系统 | MULTIPLE PRESSURE MIXED REFRIGERANT COOLING SYSTEM | 描述了用于增加天然气液化过程的容量和效率的系统和方法，该天然气液化过程具有具有多个压力水平的混合制冷剂预冷却系统，该系统和方法包括冷却压缩的混合制冷剂流和将冷却的压缩的混合制冷剂流分离成蒸汽和液体部分。 液体部分向第一预冷热交换器提供制冷负荷。 蒸汽部分被进一步压缩，冷却和冷凝，并用于向第二预冷热交换器提供制冷负荷。 从液化天然气中分离出的闪蒸气体被加热并与天然气进料流结合。 CN0)NCCNCNC00，QNNNCP-U04CNNN)COCOINCO04ONRNN4'C)'COQNC | ABSTRACT Systems and methods described for increasing capacity and efficiency of natural gas liquefaction processes having a mixed refrigerant precooling system with multiple pressure levels comprising cooling the compressed mixed refrigerant stream and separating the cooled compressed mixed refrigerant stream into a vapor and liquid portion. The liquid portion provides refrigeration duty to a first precooling heat exchanger. The vapor portion is further compressed, cooled, and condensed, and used to provide refrigeration duty to a second precooling heat exchanger. A flash gas separated from the liquefied natural gas is warmed and combined with the natural gas feed stream. CN 0) NC CN c NC 00, q NN NC P- U 04 CN N N) Co coI N cO04oNr NN N4' C)' coq NC | Air Products And Chemicals, Inc. | Air Products And Chemicals, Inc. | AU2018233053B2 | 澳大利亚 | F25J1/02 | RU2018133713A3; CN109579431A; JP2019066166A; KR102189217B1; CA3018286A1; JP6867345B2; CN109579431B; AU2018233053A1; AU2018233053B2; US10852059B2; KR1020190037146A; CN209840518U; RU2018133713A; US20190093947A1; RU2724091C2; MY203001A; EP3462114A3; EP3462114A2; CA3018286C |  | Air Products And Chemicals, Inc. | Hercules Project Company Llc
1374 | CN201810632341.9 | 2018-06-19 | 发明授权 | 2020-06-23 | 授权 | 一种小型撬装式煤层气液化系统和方法 | Small skid-mounted coal bed gas liquefaction system and method | 本发明提供一种小型撬装式煤层气液化系统和方法，系统包括：原料气纯化机构、一级压缩机、一级压缩机冷却器、二级压缩机、二级压缩机冷却器、一级换热器、一级透平膨胀机、二级换热器、气液分离器、三级换热器、二级透平膨胀机、节流阀、产品储罐；原料气经过原料气纯化机构、一级压缩机、一级压缩机冷却器、二级压缩机、二级压缩机冷却器以进行纯化、压缩、冷却；然后经过一级换热器进行换热降温，经过一级透平膨胀机进行绝热膨胀；输送到二级换热器以降低膨胀后流体温度，再输送到气液分离器将液相和气相进行分离；气相进入二级透平膨胀机进行两相膨胀，液相在三级换热器中降温后进入节流阀；将节流后的两相流体和膨胀后的两相流体进行混合。 | The invention provides a small skid-mounted coal bed gas liquefying system and method. The system comprises a raw material gas purification mechanism, a primary compressor, a primary compressor cooler, a secondary compressor, a secondary compressor cooler, a primary heat exchanger, a primary turbo expander, a secondary heat exchanger, a gas-liquid separator, a third heat exchanger, a secondary turbo expander, a throttling valve and a product storage tank. Raw material gas is purified, compressed and cooled through the raw material gas purification mechanism, the primary compressor, the primarycompressor cooler, the secondary compressor and the secondary compressor cooler, is then exchanged with heat and is cooled by means of the primary heat exchanger and is insulated and expanded throughthe primary turbo expander, and is conveyed to the secondary heat exchanger to reduce the temperature of an expanded fluid and is then conveyed to the gas-liquid separator to separate a liquid phaseand a gas phase; the gas phase enters the secondary turbo expander to expand two phases and the liquid phase is cooled in the third heat exchanger and enters the throttling valve; and the throttled two-phase fluid and the expanded two-phase fluid are mixed. | 西安交通大学; 新疆维吾尔自治区煤炭科学研究所 | 西安交通大学; 新疆维吾尔自治区煤炭科学研究所 | CN108955085B | 中国 | F25J1/02 | CN108955085B; CN108955085A
1375 | CN201680069851.9 | 2016-11-10 | 发明授权 | 2020-06-19 | 授权 | 用液氮增强的基于膨胀器的LNG生产方法 | Method for producing LNG (liquefied natural gas) based on expander by using liquid nitrogen | 生产液化天然气(LNG)的方法。将天然气料流引导至机械制冷单元以液化所述天然气料流并形成压力大于50psia(345kPa)且小于500psia(3445kPa)的加压的液化天然气(LNG)料流。在第一位置提供液体制冷剂过冷单元。在与第一位置地理上分开的第二位置产生液体制冷剂。将产生的液体制冷剂输送到第一位置。在液体制冷剂过冷单元中通过在所述加压的LNG料流和至少一个液体制冷剂料流之间交换热量来过冷所述加压的LNG料流，以由此产生LNG料流。 | A method for producing liquefied natural gas (LNG). A natural gas stream is directed to a mechanical refrigeration unit to liquefy the natural gas stream and form a pressurized liquefied natural gas (LNG) stream with a pressure greater than 50 psia (345 kPa) and less than 500 psia (3445 kPa). A liquid refrigerant subcooling unit is provided at a first location. Liquid refrigerant is produced at a second location that is geographically separate from the first location. The produced liquid refrigerant is transported to the first location. The pressurized LNG stream is subcooled in the liquid refrigerant subcooling unit by exchanging heat between the pressurized LNG stream and at least one stream of the liquid refrigerant to thereby produce an LNG stream. | 埃克森美孚上游研究公司 | 埃克森美孚技术与工程公司 | CN108369060B | 中国 | F25J1/02 | JP6772268B2; KR102137939B1; KR1020180095870A; WO2017105680A1; AU2016372710A1; AU2016372710B2; CA3006956A1; CN108369060B; CN108369060A; EP3390939B1; EP3390939A1; CA3006956C; SG11201803523WA; JP2019505755A | 1 | 埃克森美孚上游研究公司 | 埃克森美孚技术与工程公司
1376 | FR17062735 | 2017-12-21 | 发明授权 | 2020-06-19 | 授权 | 从含氮天然气流生产纯氮的方法 | METHOD FOR PRODUCING PURE NITROGEN FROM A NITROGEN-CONTAINING NATURAL GAS STREAM | 本发明涉及一种液化天然气流的方法，包括以下步骤：a)冷却输入的气流，以便在温度T1下获得液化天然气流； b)： 在压力P2和低于T1的温度T2下将步骤a)得到的物流注入脱氮塔中，以便在所述塔的底部产生脱氮的液化天然气物流，并且在顶部产生富氮蒸汽物流； c)：在热交换器中冷凝由步骤b)得到的富氮蒸汽流； d)：将步骤c)得到的物流注入相分离罐，以产生液体物流和富氮气流； e)：将步骤d)得到的气流在压力P2下注入蒸馏塔中，在顶部产生含有少于1%甲烷的富氮物流，在底部产生含有少于10%氮的液体物流； 其特征在于在步骤c)中使用至少一部分由步骤b)得到的液体流，以便在所述热交换器中冷却由步骤b)得到的富氮蒸汽流。 | A process for liquefying a natural gas feed stream including cooling a feed gas stream to obtain a liquefied natural gas stream; introducing the liquefied natural gas stream into a deazotization column to produce a liquefied natural gas stream and a nitrogen-enriched vapor stream; at least partially condensing at least part of the nitrogen-enriched vapor stream to produce a two-phase stream; introducing the two-phase stream into a phase-separating vessel to produce a first liquid stream and a first nitrogen-enriched gas stream; introducing at least part of the nitrogen-enriched gas stream into a distillation column thereby producing a second nitrogen-enriched stream containing less than 1 mol % of methane and a second liquid stream containing less than 10 mol % of nitrogen; wherein at least part of the liquefied natural gas stream is used to cool the at least part of the nitrogen-enriched vapor stream in said heat exchanger. | Air Liquide | Air Liquide | FR3075939B1 | 法国 | F25J1/02 | US20210088276A1; WO2019122654A1; FR3075939A1; RU2020121255A; RU2020121255A3; US11604024B2; AU2018392159A1; FR3075939B1
1377 | EP11717717 | 2011-04-19 | 发明授权 | 2020-06-17 | 授权 | 液化天然气的方法和装置 | PROCESS AND APPARATUS FOR THE LIQUEFACTION OF NATURAL GAS | 一种液化天然气的方法，包括以下步骤：压缩流体制冷剂550； 冷却与冷却流体进行热交换的压缩制冷剂500，以提供冷却的压缩制冷剂525； 在第一涡轮膨胀机530中使至少第一部分冷却的压缩制冷剂525作功膨胀，以提供膨胀的冷却制冷剂535； 在液化热交换系统505中再加热膨胀的冷却的制冷剂535，以提供再加热的制冷剂550； 返回再加热的制冷剂550以进行再压缩； 提供天然气进料流400； 压缩天然气进料流400； 使压缩天然气进料流410直接或间接地与液化热交换系统505中的膨胀冷却制冷剂535进行热交换； 和从液化热交换系统440中取出冷却的和至少部分冷凝的天然气产品450； 其中第一涡轮膨胀器530用于驱动压缩机405以压缩天然气进料流400。 可以有第二涡轮膨胀器来驱动制冷剂压缩机，并且制冷剂可以是氮气。 还公开了一种用于执行该方法的装置。 | A process for liquefaction of natural gas comprising the steps of : compressing a fluid refrigerant 550; cooling the compressed refrigerant 500 in heat exchange with a cooling fluid to provide a cooled compressed refrigerant 525; work-expanding at least a first portion of the cooled compressed refrigerant 525 in a first turbo-expander 530 to provide an expanded cooled refrigerant 535; reheating the expanded cooled refrigerant 535 in a liquefaction heat exchange system 505 to provide a reheated refrigerant 550; returning the reheated refrigerant 550 to be recompressed; providing a natural gas feed stream 400; compressing the natural gas feed stream 400; passing the compressed natural gas feed stream 410 directly or indirectly to heat exchange with the expanded cooled refrigerant 535 in the liquefaction heat exchange system 505; and withdrawing a cooled and at least partly condensed natural gas product 450 from the liquefaction heat exchange system 440; wherein the first turbo-expander 530 is used to drive a compressor 405 to compress the natural gas feed stream 400. There may be a second turbo-expander to drive the refrigerant compressor, and the refrigerant may be nitrogen. An apparatus for performing the method is also disclosed. | Costain Oil, Gas & Process Limited | Costain Oil, Gas & Process Limited | EP2564139B1 | 欧洲专利局 | F25J1/02 | WO2011135335A2; EP2564139B1; GB2479940A; AU2011247081A1; AU2011247081B2; WO2011135335A3; EP2564139A2; GB2479940B; GB201007297D0; DE602011067343T2; ATE1281802T1 | 1 |  | Costain Oil, Gas & Process Limited
1378 | CN202010141673.4 | 2020-03-03 | 发明申请 | 2020-06-16 | 驳回 | 空气液化再气化装置及其在潜水器潜浮系统中的使用方法 | Air liquefaction regasification device and application method thereof in submersible flotation system | 本发明涉及一种空气液化再气化装置及其在潜水器潜浮系统中的使用方法，包括两个模块，分别为空气液化模块和空气再气化吹除模块，两个模块串联连接，并可以互相独立工作。本发明在陆上或保障母船上将空气液化存储在液化空气瓶中，由于液态空气作为储能介质较压缩空气具有更高的储能密度，所需的储存容器容积更小，潜水器仅需携带少量液态空气作为吹除气源即可满足大深度多次吹除上浮的要求，气瓶携带量减小，大大减轻了系统负担。同时，该装置还可以有效利用潜水器动力系统产生的余热废气，提高整体经济性。 | The invention relates to an air liquefaction regasification device and an application method thereof in a submersible flotation system. The air liquefaction regasification device comprises two modules, that is an air liquefaction module and an air regasification blowing module, wherein the two modules are connected in series and can work independently of each other. According to the air liquefaction regasification device, air is liquefied and stored in a liquefied air bottle on the land or a guaranteed mother ship, and due to the fact that the liquid air as an energy storage medium has higherenergy storage density than compressed air and the volume of a required storage container is smaller, a submersible only needs to carry a small amount of liquid air as a blowing air source, the requirement of large-depth multiple times of blowing and floating can be met, the carrying capacity of the air bottle is reduced, and the burden of the system is greatly reduced; and meanwhile, the device can effectively utilize waste heat waste gas generated by the submersible power system so as to improve the overall economy. | 中国船舶科学研究中心(中国船舶重工集团公司第七0二研究所) | 中国船舶科学研究中心(中国船舶重工集团公司第七0二研究所) | CN111288746A | 中国 | F25J1/02 | CN111288746A
1379 | CN201920585840.7 | 2019-04-26 | 实用新型 | 2020-06-16 | 未缴年费 | 液化天然气进料流以产生LNG产品的系统 | A system for liquefying natural gas feed stream to produce LNG product | 一种液化天然气进料流以产生LNG产品的系统。该系统使用制冷回路和循环，其利用一个或多个涡轮膨胀机来膨胀一个或多个气态制冷剂流以提供一个或多个至少主要为气态的制冷剂流，其提供用于液化和/或预冷却天然气的制冷剂，以及J‑T阀，将液体或两相制冷剂流向下压缩至较低压力以提供制冷剂蒸发流，为过冷提供制冷作用。 | A system for liquefying a natural gas feed stream to produce an LNG product. The system uses a refrigeration loop and circulation. One or more turbo-expanders are utilized to expand one or more gaseous refrigerant streams to provide one or more refrigerant streams that are at least predominantly gaseous, the utility model relates to a natural gas supercooler comprising a supercooler providing a refrigerant for liquefying and/or pre-cooling natural gas, and a J-T valve compressing a liquid or two-phase refrigerant flow down to a lower pressure to provide a refrigerant evaporation flow, providing refrigeration for supercooling. | 气体产品与化学公司 | 气体产品与化学公司 | CN210773044U | 中国 | F25J1/02 | EP3561420A1; KR1020190125193A; RU2727500C1; AU2019202814A1; AU2019202814B2; CA3040876A1; CN110411145A; CN110411145B; US20190331413A1; JP6835902B2; KR102230084B1; CA3040876C; JP2019190818A; US10866022B2; CN210773044U
1380 | CN201920585851.5 | 2019-04-26 | 实用新型 | 2020-06-16 | 未缴年费 | 液化天然气进料流以产生LNG产物的系统 | A system for liquefying natural gas feed stream to produce LNG product | 一种液化天然气进料流以产生LNG产物的系统。该系统使用制冷回路和循环，其使用两个或更多个涡轮膨胀机以使气态制冷剂的两个或更多个流膨胀低到不同的压力，以在用于提供制冷以预冷和液化天然气的不同的压力下提供至少主要是气态制冷剂的冷流。然后所得液化的天然气流闪蒸以产生LNG产物和闪蒸气体，闪蒸气体再循环到天然气进料流。 | A system for liquefying a natural gas feed stream to produce an LNG product. The system uses a refrigeration circuit and cycle that uses two or more turbo expanders to expand two or more streams of gaseous refrigerant to a different pressure to provide a cold stream that is at least predominantly gaseous refrigerant at a different pressure for providing refrigeration to pre-cool and liquefy natural gas. The resulting liquefied natural gas stream is then flashed to produce an LNG product and a flashed gas, which is recycled to the natural gas feed stream. | 气体产品与化学公司 | 气体产品与化学公司 | CN210773045U | 中国 | F25J1/02 | EP3561421B1; EP3561421A1; KR1020190125194A; RU2019112456A3; CN110411146A; CA3040865A1; AU2019202815A1; AU2019202815B2; CN110411146B; KR102230087B1; JP6835903B2; US20190331414A1; US10788261B2; JP2019190819A; CA3040865C; CN210773045U; RU2019112456A; MY201266A; RU2743094C2
1381 | CN201921000437.X | 2019-06-28 | 实用新型 | 2020-06-16 | 未缴年费 | 二氧化碳节流液化装置及系统 | Carbon dioxide throttling liquefaction device and system | 本实用新型公开了一种二氧化碳节流液化装置及系统，该装置包括节流膨胀阀、进气管、节流管以及控制单元，其中，所述节流管上设置有分别用于检测节流管内的液相二氧化碳的压力及温度的第一压力传感器和第一温度传感器，所述第一压力传感器及所述第一温度传感器均与所述控制单元电性连接。本实用新型例提供的二氧化碳节流液化装置，可通过第一压力传感器及第一温度传感器作为检测元件，对节流管的压力和温度进行实时检测，实现PID闭环控制，防止节流膨胀阀因开合度人工调整错误或遗忘引起的冰堵故障。该二氧化碳节流液化装置及系统结构简单、易装，且节流液化效果好。 | The utility model discloses a carbon dioxide throttling liquefaction device and a carbon dioxide throttling liquefaction system. The device comprises a throttling expansion valve, an air inlet pipe, athrottling pipe and a control unit, wherein the throttle pipe is provided with a first pressure sensor and a first temperature sensor, the first pressure sensor and the first temperature sensor are respectively used for detecting the pressure and the temperature of liquid-phase carbon dioxide in the throttle pipe, and the first pressure sensor and the first temperature sensor are both electrically connected with the control unit. According to the carbon dioxide throttling liquefaction device provided by the embodiment of the utility model, the first pressure sensor and the first temperature sensor can be used as detection elements to detect the pressure and the temperature of the throttling pipe in real time, so that PID closed-loop control is realized, and ice blockage faults caused by wrong manual adjustment or forgetting of the opening degree of the throttling expansion valve are prevented. The carbon dioxide throttling and liquefying device and system are simple in structure, easyto install and good in throttling and liquefying effect. | 苏州高迈新能源装备科技有限公司 | 苏州高迈新能源装备科技有限公司 | CN210773046U | 中国 | F25J1/02 | CN210773046U
1382 | CN201610295388.1 | 2016-05-06 | 发明授权 | 2020-06-09 | 授权 | 用于单混合制冷剂过程的混合塔 | Mixing tower for single-mixed refrigerant process | 一种气体液化的系统和方法，其具有用于混合制冷剂的压缩顺序，其中混合塔用来对液体和蒸气产物流提供压缩顺序的至少一个步骤，其中相分离是合乎需要的。另外，压缩顺序可以可选地或备选地在压缩顺序中的至少一个步骤中使用解吸塔，其中相分离为合乎需要的。 | A system and method of gas liquefaction having a compression sequence for a mixed refrigerant in which a mixing column is used to provide liquid and vapor product streams at least one step of the compression sequence in which a phase separation is desirable. In addition, the compression sequence may optionally or alternatively use a stripper column in at least one step in the compression sequence in which a phase separation is desirable. | 气体产品与化学公司 | 赫尔克里士工程有限责任公司 | CN106123485B | 中国 | F25J1/02 | US9920987B2; CN205957595U; US20160327335A1; CN106123485A; DE102016005632A1; CN106123485B | 1 | 气体产品与化学公司 | 赫尔克里士工程有限责任公司
1383 | CN201710752417.7 | 2017-08-28 | 发明授权 | 2020-06-09 | 未缴年费 | 一种采用低温凝华法的富氧燃烧尾气处理系统 | Oxygen-enriched combustion tail gas treatment system adopting low-temperature condensation method | 本发明公开了一种采用低温凝华法的富氧燃烧尾气处理系统，属于工业废气处理技术领域，该尾气处理系统包括与富氧燃烧装置的尾气端连通的二氧化碳捕集装置；富氧燃烧装置包括燃烧炉、为燃烧炉内的燃烧提供氧气的供氧器以及连通燃烧炉的排气端且用于提纯并输出二氧化碳气体的尾气处理机；二氧化碳捕集装置包括凝华腔、为凝华腔提供冷量的冷源、与凝华腔通过一可开闭的密封板隔开的液化腔以及用于收集液化腔内液体的储液罐；液化腔的底部设有一换热盘管，液化腔的侧壁上设有连通凝华腔的气体出口；换热盘管内通入从尾气处理机输出的二氧化碳后连通凝华腔。本发明无需利用额外的能量便可实现增压，提高了能源利用率。 | The invention discloses an oxygen-enriched combustion tail gas treatment system adopting a low-temperature condensation method, and belongs to the technical field of industrial waste gas treatment. The tail gas treatment system comprises a carbon dioxide capturing device communicating with a tail gas end of an oxygen-enriched combustion device; the oxygen-enriched combustion device comprises a combustion furnace, an oxygen supplier for providing oxygen for combustion in the combustion furnace, and a tail gas treater communicating with an exhaust end of the combustion furnace and used for purifying and outputting carbon dioxide gas; the carbon dioxide capturing device comprises a condensation cavity, a cold source for providing a cold capacity to the condensation cavity, a liquefying cavityseparated from the condensation cavity through an openable sealing plate, and a liquid storage tank for collecting liquid in the liquefying cavity; a heat exchange coil is arranged at the bottom of the liquefying cavity; a gas outlet communicating with the condensation cavity is formed in the side wall of the liquefying cavity; and after carbon dioxide output from the tail gas treater is introduced in the heat exchange coil, the heat exchange coil communicates with the condensation cavity. The tail gas treatment system can realize pressurization without using additional energy, and improves the energy utilization rate. | 浙江大学 | 浙江大学 | CN107677044B | 中国 | F25J1/02 | CN107677044B; CN107677044A
1384 | CN201921644149.8 | 2019-09-29 | 实用新型 | 2020-06-09 | 授权 | 氧氮放散回收系统 | Oxygen and nitrogen diffusion recovery system | 本实用新型涉及放散气体回收利用领域，涉及氧氮放散回收系统，用于收集利用高压氮气管网来的高压氮气以及中压氮气管网来的中压氮气，包括匹配设置的氮气放散回收管网、液氩复热管网、氧气液化管网，以及与氮气放散回收管网、液氩复热管网、氧气液化管网相连通的换热器系统，换热器系统通过吸收氮气放散回收管网中的冷量以及回收液氩复热管网中的冷量，用于将氧气液化管网中的氧气液化，得到液氧产品；本实用新型有效降低了氧氮放散，消除放散附近区域安全隐患，充分利用放散能量，有利于节能减排。 | The utility model relates to the field of diffused gas recycling. The utility model relates to an oxygen-nitrogen diffusion recovery system. The device is used for collecting high-pressure nitrogen from a high-pressure nitrogen pipe network and medium-pressure nitrogen from a medium-pressure nitrogen pipe network. The system comprises a nitrogen diffusion recovery pipe network, a liquid argon reheating pipe network and an oxygen liquefaction pipe network which are arranged in a matched mode. The heat exchanger system is communicated with the nitrogen diffusion recovery pipe network, the liquidargon reheating pipe network and the oxygen liquefaction pipe network, and the heat exchanger system is used for liquefying oxygen in the oxygen liquefaction pipe network to obtain a liquid oxygen product by absorbing cold energy in the nitrogen diffusion recovery pipe network and cold energy in the recovered liquid argon reheating pipe network; oxygen and nitrogen diffusion is effectively reduced, potential safety hazards in areas near diffusion are eliminated, diffusion energy is fully utilized, and energy conservation and emission reduction are facilitated. | 重庆朝阳气体有限公司 | 重庆朝阳气体有限公司 | CN210718340U | 中国 | F25J1/02 | CN210718340U
1385 | CN201921749075.4 | 2019-10-17 | 实用新型 | 2020-06-09 | 授权 | 一种干冰机尾气CO2液化系统 | CO2 liquefaction system for tail gas of dry ice machine | 本实用新型涉及干冰生产领域，更具体地说，它涉及一种干冰机尾气CO2液化系统，其技术方案要点是：包括干冰机尾气收集管、预冷器、液化器、压缩机以及总出料管，将干冰机尾气收集管收集到较冷的尾气CO2通入预冷器的吸热部，带走一部分热量，使得液化器液化尾气CO2耗能更少。本实用新型的一种干冰机尾气CO2液化系统，效率高，使用更少的能量就能使尾气CO2液化，充分利用刚从干冰机处出来的尾气CO2所带有的冷量，整体成本较低。 | The utility model relates to the field of dry ice production. More particularly, the present utility model relates to a battery, the utility model relates to a CO2 liquefaction system for tail gas ofa dry ice machine. According to the technical scheme, the device is characterized by comprising a dry ice machine tail gas collecting pipe, a pre-cooler, a liquefier, a compressor and a main discharging pipe, cold tail gas CO2 collected by the dry ice machine tail gas collecting pipe is introduced into a heat absorption part of the pre-cooler, part of heat is taken away, and therefore energy consumption of liquefying the tail gas CO2 by the liquefier is lower. The tail gas CO2 liquefaction system of the dry ice machine is high in efficiency, tail gas CO2 can be liquefied with less energy, thecooling capacity of the tail gas CO2 just coming out of the dry ice machine is fully utilized, and the overall cost is low. | 东莞市天卓干冰制品有限公司 | 东莞市天卓干冰制品有限公司 | CN210718341U | 中国 | F25J1/02 | CN210718341U
1386 | US15744937 | 2016-07-14 | 发明授权 | 2020-06-09 | 授权 | 用于冷却工艺流程的方法 | Method for cooling a process flow | 描述了一种用辅助流冷却工艺流的方法，其中在工艺流和辅助流之间的热交换在连接于其下游的第一热交换器和第二热交换器中进行。 | A method of cooling a process stream with an auxiliary stream is described, wherein the exchange of heat between the process stream and the auxiliary stream is effected in a first heat exchanger and a second heat exchanger connected downstream thereof. | Linde Aktiengesellschaft | Linde Aktiengesellschaft | US10677523B2 | 美国 | F25J1/02 | JP2018523082A; CN108027198B; CN108027198A; US10677523B2; EP3322947A1; US20180202712A1; EP3322947B1; WO2017008910A1; DE102015009255A1 | 1 | Decker, Lutz; Kundig, Andres | Linde Aktiengesellschaft
1387 | CN201921297619.8 | 2019-08-12 | 实用新型 | 2020-06-05 | 未缴年费 | 一种利用LNG冷能生产液氮装置 | Device for producing liquid nitrogen by utilizing LNG cold energy | 一种利用LNG冷能生产液氮装置，该装置是：LNG经过液体泵压缩后送入换热器与氮气换热，复热至较低温度后送入BOG压缩机增压最终送入NG管网，来自管网或循环压缩机的氮气分为两股：一股先经过膨胀机增压端增压冷却，然后进入主换热器中冷却至一定温度后抽出至膨胀机膨胀，膨胀后的氮气经过复热至常温后再次进入膨胀机增压端增压冷却，并返回液化器中的主换热器冷却，待降低至一定温度后中抽送入膨胀机膨胀，膨胀后的低压氮气回换热器复热，在出冷箱后直接放空或送入氮气循环压缩机循环；一股直接送入换热器与LNG换热，冷却至目标温度并冷凝成液氮后，液氮分为二部分：其一液氮节流至低压后送入过冷器中对液氮进行过冷，蒸发后的低压液氮经主换热器复热放空或回循环氮气压缩机循环；其二经过过冷的液氮直接节流送入液氮贮槽。 | The utility model discloses a device for producing liquid nitrogen by utilizing LNG cold energy. The device is characterized in that the device is provided; lNG is compressed by a liquid pump and thenfed into a heat exchanger to exchange heat with nitrogen; after being reheated to a lower temperature, the gas is fed into a BOG compressor to be pressurized and finally fed into an NG pipe network; nitrogen from a pipe network or a circulating compressor is divided into two streams, one strand is pressurized and cooled by the pressurizing end of the expander; cooling in a main heat exchanger toa certain temperature, and pumping out to an expansion machine for expansion; the expanded nitrogen is reheated to the normal temperature, then enters the pressurizing end of the expansion machine again to be pressurized and cooled, returns to a main heat exchanger in the liquefier to be cooled, is pumped into the expansion machine to be expanded after being cooled to a certain temperature, returns to the heat exchanger to be reheated, and is directly emptied or fed into a nitrogen circulating compressor to be circulated after going out of a cold box; wherein one part is directly fed into a heat exchanger to exchange heat with LNG, cooled to a target temperature and condensed into liquid nitrogen, and then the liquid nitrogen is divided into two parts : one part is throttled to low pressureand then fed into a subcooler to subcool the liquid nitrogen, and evaporated low-pressure liquid nitrogen is reheated and emptied through a main heat exchanger or circulated back to a circulating nitrogen compressor; and secondly, the supercooled liquid nitrogen is directly throttled and fed into a liquid nitrogen storage tank. | 浙江智海化工设备工程有限公司 | 浙江智海化工设备工程有限公司 | CN210688917U | 中国 | F25J1/02 | CN210688917U
1388 | KR1020180150011 | 2018-11-28 | 发明申请 | 2020-06-05 | 授权 | 天然气冷却系统 | NATURAL GAS COOLING SYSTEM | 是一种天然气冷却装置。 根据本发明的一个方面，提供了一种显示装置。 一种用于将天然气液化为LNG的天然气冷却装置，包括穿过天然气的管路和穿过与天然气热交换的制冷剂的制冷剂管路。 2. | The present invention relates to a natural gas cooling device liquefying natural gas into LNG and, more specifically, to a natural gas cooling device which is installed on any one or more of a pipe line through which natural gas passes and a refrigerant line through which refrigerant heat-exchanging with natural gas passes, and comprises a thermoelectric module which supplies cold heat by using electrical properties of two metals, respectively.(AA) Natural gas(B1, B2, B3) CondenserCOPYRIGHT KIPO 2020 | Samsung Heavy Ind. Co., Ltd. | Samsung Heavy Ind. Co., Ltd. | KR1020200063832A | 韩国 | F25J1/02 | KR1020200063832A; KR102479126B1
1389 | KR1020180117235 | 2018-10-01 | 发明授权 | 2020-06-03 | 授权 | 原料气体液化处理方法 | RAW MATERIAL GAS LIQUEFACTION TREATMENT METHOD | 本发明涉及一种原料气体的液化处理方法，更具体而言，涉及一种环境友好且能够提高能效的原料气体的液化处理方法。 | The present invention relates to a raw material gas liquefaction treatment method and, more specifically, to a raw material gas liquefaction treatment method, which is environmentally friendly and can increase energy efficiency. | Research Cooperation Foundation Of Yeungnam University | Research Cooperation Foundation Of Yeungnam University | KR102118304B1 | 韩国 | F25J1/02 | KR102118304B1; KR1020200037706A
1390 | CA2826707 | 2013-09-11 | 发明授权 | 2020-06-02 | 授权 | 用于LNG列车启动的乙烷的生产 | PRODUCTION OF ETHANE FOR STARTUP OF AN LNG TRAIN | 描述了一种用于在LNG生产装置启动之前生产作为LNG生产装置的混合制冷剂的生产库存的组分的选定量的乙烷的方法。 该方法包括以下步骤：a)使预冷气体循环通过液化设备以产生预冷的液化物流； b)以第一质量流率引导干甜味洗涤气体的旁路流通过预冷液化设备的轻混合制冷剂回路，以用旁路流填充预冷液化设备； c)在混合制冷剂回路中运行一个或多个压缩机，以压缩干燥的甜洗涤气体的旁路气流，并产生加压的旁路气流； d)使用丙烷制冷回路冷却加压旁路气流，以产生冷却的加压旁路气流； e)使冷却的加压旁路气流循环通过主热交换器的轻混合制冷剂回路，由此当冷却的加压旁路气体膨胀通过膨胀阀进入主热交换器的壳体侧回路时，冷却加压旁路气体； f)重复步骤e)，逐步冷却冷却的加压旁路流，形成完全冷凝的冷却液体旁路流； g)在主热交换器的壳程中蒸发冷却的液体旁路物流，以产生富含氮和甲烷的第一馏分和富含乙烷，丙烷，丁烷和重质烃的第二馏分； h)使来自主热交换器冷端的第一馏分的质量流速扩口； i)调节步骤b)的旁通流的质量流速，以补偿在步骤h)中被扩口的第一馏分的质量流速； j)引导所述第二馏分从所述壳程回路的所述热端流出，进入所述旁路流，所述旁路流被分步送入所述混合制冷剂回路，以产生乙烷饱和的加压旁路流； 和k)在丙烷制冷剂回路中冷却乙烷饱和的加压旁路流，以产生包含液体乙烷的冷凝的重混合制冷剂流，用于储存在缓冲储存容器中。 | A process for the production of a selected quantity of ethane as a component of a production inventory of mixed refrigerant for an LNG production plant prior to start-up of the LNG production plant is described. The process comprises the steps of : a) circulating a pre-cooled gas through the liquefaction facility to produce a pre-cooled liquefaction stream; b) directing a bypass stream of dry sweet scrubbed gas through the light mixed refrigerant circuit of the pre-cooled liquefaction facility at a first mass flow rate to fill the pre-cooled liquefaction facility with the bypass stream; c) running one or more of the compressors in the mixed refrigerant circuit to compress the bypass stream of dry sweet scrubbed gas and produce a pressurised bypass gas stream; d) cooling the pressurised bypass gas stream using the propane refrigeration circuit to produce a cooled pressurised bypass gas stream; e) circulating the cooled pressurised bypass gas stream through the light mixed refrigerant circuit of the main heat exchanger whereby the cooled pressurised bypass gas is cooled as it expands across an expansion valve into the shell side circuit of the main heat exchanger; f) repeating step e) to progressively cool the cooled pressurised bypass stream to form a fully condensed cooled liquid bypass stream; g) evaporating the cooled liquid bypass stream in the shell side circuit of the main heat exchanger to produce a first fraction rich in nitrogen and methane and a second fraction rich in ethane, propane, butane and the heavy hydrocarbons; h) flaring a mass flow rate of the first fraction from the cold end of the main heat exchanger; i) adjusting a mass flow rate of the bypass stream of step b) to compensate for the mass flow rate of the first fraction being flared in step h); j) directing the second fraction to flow out of the warm end of the shell side circuit into the bypass stream being fed to the mixed refrigerant circuit in step to produce an ethane- saturated pressurized bypass stream; and, k) cooling the ethane-saturated pressurized bypass stream in the propane refrigerant circuit to produce a condensed heavy mixed refrigerant stream containing liquid ethane for storage in a buffer storage vessel. | Woodside Energy Technologies Pty Ltd | Woodside Energy Technologies Pty Ltd | CA2826707C | 加拿大 | F25J1/02 | AP3543A; IL228424A; BRPI1323663A2; US20140075986A1; AP2013007122A0; BR102013023663B1; IL228424A0; CA2826707C; AP201307122D0; CA2826707A1; US10060674B2
1391 | CN201810524157.2 | 2018-05-28 | 发明授权 | 2020-06-02 | 授权 | 一种氢气液化工艺 | Hydrogen liquefaction process | 本发明公开了一种氢气液化工艺，所述的氢气液化工艺步骤为：先对原料氢气进行压缩、净化；然后对压缩、净化后的气态氢进行气态氢正仲转化；然后对混合液氢进行液态氢正仲转化，最后将液氢储存于液氢储罐中，液氢储罐中气化的低温气态氢回收利用于液化工艺流程中，降低氢气液化所需能耗，降低成本。采用该氢气液化工艺能得到高纯度液氢，且液氢中的仲氢浓度不低于98%，有效降低了液氢中自会自发发生正仲转化的正氢浓度，液氢蒸发损失小，安全隐患小。 | The invention discloses a hydrogen liquefaction process. The hydrogen liquefaction process comprises the following steps that firstly, raw material hydrogen is compressed and purified; then, the compressed and purified gaseous hydrogen is subjected to gaseous hydrogen ortho para conversion; then the mixed liquid hydrogen is subjected to liquid hydrogen ortho para conversion, and finally the liquidhydrogen is stored in a liquid hydrogen storage tank, and the gasified low-temperature gaseous hydrogen in the liquid hydrogen storage tank is recycled for using in the liquefaction process, so thatthe energy consumption required for hydrogen liquefaction is reduced and the cost is reduced. By adopting the hydrogen liquefaction process, high-purity liquid hydrogen can be obtained, and the parahydrogen concentration in the liquid hydrogen is not less than 98%, the orthohydrogen concentration which spontaneously undergoes the ortho para conversion in the liquid hydrogen is effectively reduced, and evaporation loss of the liquid hydrogen is little, and little potential safety hazard. | 江苏国富氢能技术装备有限公司 | 江苏国富氢能技术装备股份有限公司 | CN108759301B | 中国 | F25J1/02 | CN108759301A; CN108759301B
1392 | CN201921332226.6 | 2019-08-16 | 实用新型 | 2020-06-02 | 未缴年费 | 一种工业气体液化设备 | Industrial gas liquefaction equipment | 本实用新型提供了一种工业气体液化设备，涉及工业气体处理领域，包括主体箱、增压组件和冷凝组件，所述增压组件包括电动液压杆、活塞、密封圈、连接管和控制阀，所述连接管的一端连通在进气管上，所述控制阀安装在连接管的靠近第二支撑板的一端，所述电动液压杆固定连接在主体箱的顶部，所述密封圈安装在电动液压杆上，且位于电动液压杆和连接管的接触位置，所述活塞安装在电动液压杆的底部，且位于连接管的内腔，本实用新型通过将冷凝组件的冷凝管螺旋绕接在连接管的外侧，使连接管内的二氧化碳在增压的同时，持续使其温度降低，提高其液化的速度，而且通过电动液压杆带动活塞位移，使气体压强增大明显，从而快速液化。 | The utility model provides industrial gas liquefaction equipment. Relating to the field of industrial gas treatment, the device comprises a body box, a pressurizing assembly and a condensing assembly.The pressurizing assembly comprises an electric hydraulic rod, a piston, a sealing ring, a connecting pipe and a control valve; one end of the connecting pipe is communicated with the air inlet pipe; the control valve is installed at the end, close to the second supporting plate, of the connecting pipe. The electric hydraulic rod is fixedly connected to the top of the main body box; the sealing ring is mounted on the electric hydraulic rod; the contact position of the electric hydraulic rod and the connecting pipe is positioned; the piston is mounted at the bottom of the electric hydraulic rod; according to the carbon dioxide liquefying device, the condensing pipe of the condensing assembly is spirally connected to the outer side of the connecting pipe in a winding mode, carbon dioxide inthe connecting pipe is pressurized, meanwhile, the temperature of the carbon dioxide is continuously reduced, the liquefying speed of the carbon dioxide is increased, the piston is driven by the electric hydraulic rod to move, the gas pressure intensity is obviously increased, and therefore rapid liquefying is achieved. | 连云港欧亚气体有限公司 | 连云港欧亚气体有限公司 | CN210663572U | 中国 | F25J1/02 | CN210663572U
1393 | CN201921676328.X | 2019-10-09 | 实用新型 | 2020-06-02 | 授权 | 二氧化碳液化装置 | Carbon dioxide liquefaction device | 本实用新型公开了一种二氧化碳液化装置，它包括储液罐、压缩机和至少两个依次连接的冷凝换热器，其中，任意相邻的两个冷凝换热器之间连接有压缩机；所述储液罐与最后一个所述冷凝换热器的出口相连，以便二氧化碳依次交替流经所述冷凝换热器和所述压缩机，并形成部分或全部液态后流入所述储液罐中储存。本实用新型结构简单，能够高效的将二氧化碳液化，降低使用成本，能够在新能源汽车空调系统中使用，并且能控制运行时的温度和压力，提高使用安全性。 | The utility model discloses a carbon dioxide liquefying device which comprises a liquid storage tank, a compressor and at least two condensing heat exchangers connected in sequence, and the compressoris connected between any two adjacent condensing heat exchangers; and the liquid storage tank is connected with an outlet of the last condensation heat exchanger, so that carbon dioxide sequentiallyand alternately flows through the condensation heat exchanger and the compressor, and flows into the liquid storage tank to be stored after forming a part of or all liquid. The carbon dioxide liquefying device is simple in structure, can efficiently liquefy carbon dioxide, reduces the use cost, can be used in a new energy automobile air conditioning system, can control the temperature and the pressure during operation, and improves the use safety. | 江苏中关村科技产业园节能环保研究有限公司 | 江苏中关村科技产业园节能环保研究有限公司 | CN210663573U | 中国 | F25J1/02 | CN210663573U
1394 | EA201790168 | 2017-02-09 | 发明授权 | 2020-06-02 | 授权 | 避免液化天然气在运输过程中瞬间蒸发的方法 | METHOD TO AVOID INSTANT EVAPORATION OF LIQUEFIED NATURAL GAS DURING TRANSPORTATION | 本发明提供了一种用于在液化天然气物流(26)转移到存储设备中的过程中消除其蒸发的方法， 该方法包括以下步骤：步骤a)：在主热交换器(2)中利用制冷循环(7)液化天然气流(1)和氮气流(8)； 步骤b)：通过所述液化天然气流(6)与液氮流(14)的逆流循环，在第二热交换器(15)中冷却来自步骤a)的液化天然气流(6)，所述液氮流在冷却所述液化天然气流的同时被蒸发； 其特征在于，步骤b)中使用的液氮流(14)来自步骤a)。 | Provided as a process for eliminating the evaporation of a liquefied natural gas stream (26) during the transfer thereof into a storage facility, the process comprising the following steps : step a) : liquefying, by use of a refrigeration cycle (7), of a natural gas stream (1) and of a nitrogen stream (8) in a main heat exchanger (2); step b) : cooling the liquefied natural gas stream (6) from step a) in a second heat exchanger (15) by circulation of said liquefied natural gas stream (6) countercurrent to a liquid nitrogen flow (14) that is vaporized while cooling said liquefied natural gas stream; characterized in that the liquid nitrogen flow (14) used in step b) is from step a). | Air Liquide | Air Liquide | EA35364B1 | 欧亚专利组织(EAPO) | F25J1/02 | EA201790168A2; EA201790168A3; FR3048074B1; EA35364B1; FR3048074A1; US11371775B2; US20170241705A1; CA2957860A1
1395 | CY191100305 | 2019-03-13 | 发明授权 | 2020-05-29 | 授权 | 确定地下水的方法和确定目标的规定 | METHOD OF FRACTIONATION OF A STREAM OF HYDROCARBONS AND AN ARRANGEMENT FOR THIS PURPOSE | 在第一分馏装置(205)中分离烃物流(200)，以提供塔顶第一烃组分物流(210)和第一烃组分贫化的塔底物流(300)。 塔顶第一碳氢化合物组分流(210)被液化，然后其至少一部分相对于制冷剂流(2160)被冷却，以提供冷却的液化的第一碳氢化合物组分储层流(260)和加热的制冷剂流(2170)。 在降低冷却的液化的第一碳氢化合物组分储层流(260)的压力之后， 它以最多高于大气压的第一碳氢化合物组分储存压力储存在液体第一碳氢化合物组分储存器(285)中，用作制冷剂组分储存器组成成分。 第一碳氢化合物组分供应流(280)可以从液体第一碳氢化合物组分储器(285)抽出并被输送到至少一个制冷剂回路(1000, 200 0)。 | A hydrocarbon stream (200) is separated in a first fractionation device (205) to provide an overhead first hydrocarbon component stream (210) and a first hydrocarbon component depleted bottoms stream (300). The overhead first hydrocarbon component stream (210) is liquefied and at least part of it is then cooled against a refrigerant stream (2160) to provide a cooled liquefied first hydrocarbon component reservoir stream (260) and a warmed refrigerant stream (2170). After reducing the pressure of the cooled liquefied first hydrocarbon component reservoir stream (260), it is stored in a liquid first hydrocarbon component reservoir (285) at a first hydrocarbon component storage pressure of at most just above atmospheric pressure, for use as a refrigerant component reservoir make-up consituent. A first hydrocarbon component supply stream (280) may drawn from the liquid first hydrocarbon component reservoir (285) and passed to at least one refrigerant circuit (1000, 2000). | Shell Int Research | Shell Int Research | CY1121417T1 | 塞浦路斯 | F25J1/02 | CY1121417T1
1396 | AE2012P437 | 2012-04-26 | 发明申请 | 2020-05-28 | 公开 | 用于分馏压裂气流以获得富含乙烯的切割物、燃料流和相关介质的方法 | Method for fractionating the fracturing gas flow to obtain ethylene-rich cutting, fuel flow and related mediumيلة | 本发明涉及一种用于从最终分离器(60)中的热交换器(58)的端部提供裂化气体的最终流(140)并在最终分离器(60)的顶部回收高压燃料气流(144)的方法。该方法包括使燃料流(144)通过最终交换器(58)和中间交换器(50，54)以形成再加热的高压燃料流(146)，使再加热的高压燃料流(146)在至少第一动态膨胀器(68)中膨胀，以及使部分膨胀的燃料流(148)从中间交换器(50，54)进入第二动态膨胀器(70)以形成膨胀的燃料流(152)。来自第二动态膨胀器(70)的膨胀燃料流(152)在最终热交换器(58)和中间热交换器(50，54)中被再加热 | The present invention relates to a method for providing a final flow (140) of crack gas from the end of a heat exchanger (58) in a final separator (60) and recovery, at the top of the final separator (60) a high pressure fuel gas flow (144). The method involves passing the flow (144) of the fuel through the final exchanger (58) and an intermediate exchanger (50, 54) to form a reheated high pressure fuel flow (146), expanding the flow of the reheated high pressure fuel (146) in at least a first dynamic expander ( 68) and the passage of the partially expanded fuel flow (148) from the intermediate exchanger (50, 54) into a second dynamic expander (70) to form an expanded fuel flow (152). Expanded fuel flow (152) from the second dynamic expander (70) is reheated in the final heat exchanger (58) and in the intermediate heat exchanger (50, 54) | Technip France | Technip France | AE2012437A | 阿拉伯联合酋长国 | F25J1/02 | AE2012437A
1397 | AU2018201591 | 2018-03-06 | 发明授权 | 2020-05-28 | 授权 | 用于冷却烃流的方法和系统 | METHOD AND SYSTEM FOR COOLING A HYDROCARBON STREAM | 一种通过使用混合冷却系统和方法来提高天然气液化过程的效率的系统和方法。 更具体地，一种用于将跨临界预冷制冷过程转换为亚临界过程的系统和方法。 在一个实施例中，使用经济器将制冷剂冷却到亚临界温度。 在另一个实施例中，使用辅助热交换器将制冷剂冷却到亚临界温度。 可选地，当环境温度足够低以将制冷剂冷却到亚临界温度时，可以旁路节热器或辅助热交换器。 在另一个实施方案中，制冷剂等熵膨胀。 | ABSTRACT A system and method for increasing the efficiency of natural gas liquefaction processes by using a hybrid cooling system and method. More specifically, a system and method for converting a transcritical precooling refrigeration process to a subcritical process. In one embodiment, the refrigerant is cooled to sub-critical temperature using an economizer. In another embodiment, the refrigerant is cooled to a sub-critical temperature using an auxiliary heat exchanger. Optionally, the economizer or auxiliary heat exchanger can be bypassed when ambient temperatures are sufficiently low to cool the refrigerant to a sub-critical temperature. In another embodiment, the refrigerant is isentropically expanded. | Air Products And Chemicals, Inc. | Air Products And Chemicals, Inc. | AU2018201591B2 | 澳大利亚 | F25J1/02 | RU2748319C2; RU2018108055A; RU2018108055A3; KR1020190062109A; CA2996938A1; CA2996938C; CN209230139U; EP3489594A1; JP6585754B2; JP2019095176A; MY187318A; AU2018201591A1; AU2018201591B2; KR102115653B1; CN109838974B; CN109838974A |  | Air Products And Chemicals, Inc. | Hercules Project Company Llc
1398 | HUE07834794 | 2007-11-01 | 发明申请 | 2020-05-28 | 公开 | 用于气体液化的方法和加工厂 | METHOD AND PROCESS PLANT FOR LIQUEFACTION OF GAS | 本发明涉及一种用于冷却和任选地液化产品气体，特别是用于液化天然气的处理设备和方法，其基于与待冷却和任选地冷凝的气体进行热交换的多组分制冷剂的闭合回路。 该处理设备包括至少一个主热交换器(20)，该主热交换器(20)被布置成冷却被引导到热交换器的产品气体， 至少一个压缩机(46)，用于压缩从所述至少两个次级热交换器(64)中的第一个导出的低位制冷剂， 至少一个预冷热交换器(54)，用于对压缩的制冷剂进行过冷和部分液化； 至少一个相分离器(60)，用于将部分液化的多组分制冷剂分离成挥发性更高的馏分和挥发性更低的馏分， 至少两个次级热交换器(64， 114)， 所述至少两个次级换热器(64)中的第一个布置成冷却来自相分离器(62)的更易挥发的馏分， 以及所述至少两个次级换热器(114)中的第二个，其被布置成进一步冷却更易挥发的馏分， 节流装置(118)，其布置成降低更易挥发部分的一部分的压力，以成为在至少两个次级热交换器中的第二个中进行热交换的低位制冷剂， 节流装置(76)，其布置成降低更易挥发部分的一部分的压力，以成为在至少一个主热交换器(20)中进行热交换的低位制冷剂， 节流装置(102)，其被布置成降低来自所述至少一个相分离器(60)的挥发性较小的馏分的压力，以成为所述低位制冷剂的一部分； 用于与来自所述至少一个主热交换器(20)的低位制冷剂混合，并且来自所述至少两个副热交换器(114)中的第二个副热交换器的低位制冷剂通过所述至少两个副热交换器(64)中的第一个副热交换器进行热交换。 | The present invention relates to a process plant and method for cooling and optionally liquefaction of a product gas, particularly for liquefaction of natural gas, based on a closed loop of multi-component refrigerant in heat exchange with the gas to be cooled and optionally condensed. The process plant is comprises at least one primary heat exchanger (20) arranged to cool the product gas directed to the heat exchanger (10), at least one compressor (46) arranged to compress the low level refrigerant directed from the first of the at least two secondary heat exchangers (64), at least one pre-cooling heat exchanger (54) to sub-cool and partly liquefy the compressed refrigerant, at least one phase-separator (60) arranged to separate the partly liquefied multi-component refrigerant into a more volatile fraction and a less volatile fraction, at least two secondary heat exchangers (64, 114), the first of the at least two secondary heat exchangers (64) arranged to cool the more volatile fraction from the phase-separator (62), and the second of the at least two secondary heat exchangers (114) arranged to cool further the more volatile fraction, a throttling device (118) arranged to reduce the pressure of a part of the more volatile fraction to become the low level refrigerant to be heat exchanged in the second of at least two secondary heat exchangers, a throttling device (76) arranged to reduce the pressure of a part of the more volatile fraction to become the low level refrigerant to be heat exchanged in the at least one primary heat exchanger (20), a throttling device (102) arranged to reducing the pressure of the less volatile fraction from the at least one phase-separator (60) to become part of the low level refrigerant, for mixing with the low level refrigerant from the at least one primary heat exchanger (20), and the low level refrigerant from the second of at least two secondary heat exchangers (114) this directed to heat exchange through the first of at the least two secondary heat exchangers (64). | Sinvent As | Sinvent As | HUE047966T2 | 匈牙利 | F25J1/02 | EP2084476B1; EA200970431A1; EP2084476A1; EA16330B1; US8806891B2; HUE047966T2; IN2928DELNP2009A; AU2007314748A1; AU2007314748B2; NO20065003L; US20100058802A1; CA2668183C; WO2008054229A1; CN101573575A; CN101573575B; NZ576926A; CA2668183A1; NO328205B1; PL2084476T3; DK2084476T3; ES2745413T3; EP2084476A4; AR063445A1
1399 | US15287963 | 2016-10-07 | 发明授权 | 2020-05-26 | 授权 | 多压力混合制冷剂冷却方法和系统 | Multiple pressure mixed refrigerant cooling process and system | 描述了用于增加天然气液化工艺的容量和效率的系统和方法，所述天然气液化工艺具有具有多个压力水平的混合制冷剂预冷却系统，所述系统和方法包括冷却所述压缩的混合制冷剂流和将所述冷却的压缩的混合制冷剂流分离成蒸汽和液体部分。 液体部分向第一预冷热交换器提供制冷负荷。 蒸汽部分被进一步压缩，冷却和冷凝，并用于向第二预冷热交换器提供制冷负荷。 任选地，可以使用附加的预冷换热器和/或相分离器。 | Systems and methods described for increasing capacity and efficiency of natural gas liquefaction processes having a mixed refrigerant precooling system with multiple pressure levels comprising cooling the compressed mixed refrigerant stream and separating the cooled compressed mixed refrigerant stream into a vapor and liquid portion. The liquid portion provides refrigeration duty to a first precooling heat exchanger. The vapor portion is further compressed, cooled, and condensed, and used to provide refrigeration duty to a second precooling heat exchanger. Optionally additional precooling heat exchangers, and/or phase separators may be used. | Air Products And Chemicals, Inc. | Hercules Project Company Llc | US10663220B2 | 美国 | F25J1/02 | JP2020098092A; CA2981300A1; KR1020180038999A; CN207831793U; US20180100694A1; RU2017134994A3; RU2734933C2; AU2017236038A1; JP2018059708A; EP3306244A1; CN107917577B; CN107917577A; JP6683665B2; AU2019268173A1; AU2019268173B2; RU2017134994A; MY187409A; KR101984234B1; CA2981300C; US10663220B2 | 2 | Krishnamurthy, Gowri; Roberts, Mark Julian; Air Products And Chemicals, Inc. | Air Products And Chemicals, Inc.; Hercules Project Company Llc
1400 | US15205669 | 2016-07-08 | 发明授权 | 2020-05-26 | 授权 | 混合制冷剂系统和方法 | Mixed refrigerant system and method | 一种使用混合制冷剂冷却气体的系统和方法，包括压缩机系统和热交换系统， 其中压缩机系统可以包括没有液体出口的级间分离装置或鼓， 液体出口与泵流体连通，泵将液体向前泵送至高压分离装置或液体出口，液体通过液体出口流至热交换器以过冷。 在最后一种情况下， 使过冷液体膨胀并与膨胀的冷温度流结合， 它是来自冷蒸汽分离装置蒸汽侧的冷却和膨胀流， 以及来自高压分离装置和冷蒸气分离装置的液体侧的过冷和膨胀流， 或者在混合和膨胀之后与由来自高压分离装置和冷蒸气分离装置的液体侧的过冷流形成的流结合，以形成初级制冷流。 | A system and method for cooling a gas using a mixed refrigerant includes a compressor system and a heat exchange system, where the compressor system may include an interstage separation device or drum with no liquid outlet, a liquid outlet in fluid communication with a pump that pumps liquid forward to a high pressure separation device or a liquid outlet through which liquid flows to the heat exchanger to be subcooled. In the last situation, the subcooled liquid is expanded and combined with an expanded cold temperature stream, which is a cooled and expanded stream from the vapor side of a cold vapor separation device, and subcooled and expanded streams from liquid sides of the high pressure separation device and the cold vapor separation device, or combined with a stream formed from the subcooled streams from the liquid sides of the high pressure separation device and the cold vapor separation device after mixing and expansion, to form a primary refrigeration stream. | Chart Energy & Chemicals, Inc. | U.S. Bank Trust Company, National Association, As The Notes Collateral Agent | US10663221B2 | 美国 | F25J1/02 | US20170010043A1; US10663221B2 | 3 | Chart Energy & Chemicals, Inc.; Ducote Jr., Douglas A.; Podolski, James | Chart Energy & Chemicals, Inc.; U.S. Bank Trust Company, National Association, As The Notes Collateral Agent; Jpmorgan Chase Bank, N.A., As Administrative Agent
1401 | FR17062736 | 2017-12-21 | 发明授权 | 2020-05-22 | 授权 | 液化含氮天然气流的方法 | METHOD FOR LIQUEFYING A NATURAL GAS STREAM CONTAINING NITROGEN | 一种液化天然气原料流的方法，包括以下步骤：步骤a)：冷却原料气流，以便在温度T1和压力P1b下获得液化天然气流； 步骤b)：将来自步骤a)的物流在压力P2和低于T1的温度T2下引入脱氮塔，以便在底部产生脱氮的液化天然气物流，并在顶部产生富氮蒸汽物流； 步骤c)：在热交换器中冷凝来自步骤b)的富氮蒸汽流，以产生两相流； 步骤d)：将来自步骤c)的两相流引入相分离容器，以产生液体流和富氮气流； 其特征在于，在步骤c)中使用至少部分来自步骤b)的液体流在所述热交换器中冷却来自步骤b)的蒸汽流。 | A method for liquefying a natural gas feed stream comprising the following steps : Step a) : Cooling the feed gas stream in order to obtain a liquefied natural gas stream at a temperature T1 and a pressure P1b; Step b) : Introducing the stream from step a) into a denitrogenation column at a pressure P2 and a temperature T2 lower than T1 in order to produce, at the bottom, a denitrogenated liquefied natural gas stream and, at the head, a nitrogen-enriched vapour stream; Step c) : Condensing the nitrogen-enriched vapour stream from step b) in a heat exchanger in order to produce a two-phase stream; Step d) : Introducing the two-phase stream from step c) into a phase separator vessel in order to produce a liquid stream and a nitrogen-enriched gas stream; characterised in that at least part of the liquid stream from step b) is used during step c) to cool the vapour stream from step b) in said heat exchanger. | Air Liquide | Air Liquide | FR3075940B1 | 法国 | F25J1/02 | AU2018392161A1; AU2018392161B2; FR3075940B1; FR3075940A1; RU2020121187A; RU2020121187A3; WO2019122656A1
1402 | MYPI2014701220 | 2012-12-10 | 发明申请 | 2020-05-21 | 放弃 | 用于从低温烃组合物中除去氮的方法和设备 | METHOD AND APPARATUS FOR REMOVING NITROGEN FROM A CRYOGENIC HYDROCARBON COMPOSITION | 从低温烃组合物中除去氮。将低温烃组合物的至少第一部分作为第一氮汽提塔进料流进料至氮汽提塔(20)。从氮汽提塔(20)抽取氮汽提液体。生产液态烃产物流和工艺蒸汽，包括至少将脱氮液体减压至闪蒸压力的步骤。工艺蒸汽被压缩，并选择性地分成汽提部分和非汽提部分。将至少包括汽提部分的汽提蒸汽流通入氮气汽提塔(20)。蒸汽馏分作为废气排出，包括来自氮汽提塔(20)的塔顶蒸汽的排出馏分，并且包括来自压缩蒸汽的非汽提部分的至少旁路部分，所述旁路部分绕过位于氮汽提塔(20)中的汽提段(24)。 | Nitrogen is removed from a cryogenic hydrocarbon composition. A least a first portion of the cryogenic hydrocarbon composition is fed to a nitrogen stripper column (20) as a first nitrogen stripper feed stream. A nitrogen-stripped liquid is drawn from the nitrogen stripper column (20). A liquid hydrocarbon product stream and a process vapour are produced comprising at least a step of depressurizing the nitrogenstripped liquid to a flash pressure. The process vapour is compressed, and selectively split into a stripping portion and a non-stripping portion. A stripping vapour stream comprising at least the stripping portion is passed into the nitrogen stripper column (20). A vapour fraction is discharged as off gas, comprising a discharge fraction of overhead vapour from the nitrogen stripper column (20) and comprising at least the bypass portion from the non-stripping portion of the compressed vapour, which bypasses a stripping section (24) positioned in the nitrogen stripper column (20). | Shell Internationale Research Maatschappij B.V. | Shell Internationale Research Maatschappij B.V. | MY172968A | 马来西亚 | F25J1/02 | MY172968A
1403 | US15696182 | 2017-09-06 | 发明授权 | 2020-05-19 | 授权 | 峰值功率与液化天然气联产储能的方法 | Method for energy storage with co-production of peaking power and liquefied natural gas | 一种用于能量存储的方法，该方法集成了通过来自电网的电力消耗对能量存储设备中的液体的充电和通过位于共地的城市闸站处的膨胀机的天然气的减压，并且包括回收天然气膨胀机的机械功率和 膨胀天然气的冷热能用于增加在低谷时段期间从电网消耗的每千瓦低需求功率的液体空气的产量。 | A method for energy storage which integrates charging a liquid in an energy storage facility through consumption of a power from the grid with reduction pressure of natural gas through expander at the co-located city gate station and includes recovery of mechanical power of the natural gas expander and cold thermal energy of the expanded natural gas for an increase in production of liquid air per each kW of low-demand power consumed from the grid during off-peak hours. | Stanislav Sinatov | Stanislav Sinatov | US10655913B2 | 美国 | F25J1/02 | US10655913B2; US20180073802A1
1404 | ATE1257799 | 2009-12-07 | 发明申请 | 2020-05-15 | 权利终止 | 操作压缩机的方法及其装置 | METHOD OF OPERATING A COMPRESSOR AND AN APPARATUS THEREFOR | 一个或多个压缩机进料流被输送到第一压缩机的一个或多个入口。 每个压缩机进料流通过压缩机进料阀。 一个或多个压缩机进料流在第一压缩机中，以在第一压缩机的出口提供压缩排出流， 同时监视第一压缩机的阻塞出口事件的第一指示器，并且当检测到第一压缩机(100)的阻塞出口事件的第一指示器时，指示压缩机进给阀(12，22，32，42)的关闭。 这提供了一种用于在堵塞的出口事件期间操作压缩机以减少释放导程的方法及其装置。 | One or more compressor feed streams are passed to one or more inlets of a first compressor. Each compressor feed stream passes through a compressor feed valve. The one or more compressor feed streams are in the first compressor to provide a compressed discharge stream at the outlet of the first compressor, while monitoring for a first indicator of a blocked outlet event of the first compressor and instructing the closure of the compressor feed valves (12, 22, 32, 42) when the first indicator of the first compressor (100) blocked outlet event is detected. This provides a method of operating the compressor for the reduction of relief lead during a blocked outlet event, and an apparatus therefor. | Shell Internationale Research Maatschappij B.V. | Shell Internationale Research Maatschappij B.V. | ATE1257799T1 | 奥地利 | F25J1/02 | CN102365518B; AU2009326302A1; US20110236226A1; AU2009326302B2; KR1020110098790A; WO2010066662A2; WO2010066662A3; EP2356389A2; JP2012514707A; KR101703502B1; AP2011005718A0; AP2997A; EP2356389B1; AP201105718D0; CN102365518A; DE602009061734T2; ATE1257799T1
1405 | CN201810505273.X | 2018-05-24 | 发明授权 | 2020-05-15 | 授权 | 用于井下防灭火/降温的液态CO2实时制备系统及使用方法 | Liquid CO for underground fire prevention/cooling2 Real-time preparation system and use method | 本发明公开了一种用于井下防灭火/降温的液态CO2实时制备系统及使用方法，属于煤矿降温与防灭火技术领域。其包括坑口电厂废气净化与分离单元、蒸发器、制冷剂循环系统、风流热交换器、局部通风机、压缩机、气液分离器、坑口电厂废气输出单元及工艺管路，制冷剂循环系统的液态制冷剂出口与蒸发器的制冷剂入口连接，蒸发器的气态制冷剂出口与制冷剂循环系统的制冷剂入口连接，蒸发器的CO2入口通过气态CO2输送管和压缩机的出口连接，压缩机的入口与废气净化与分离单元的出口连接。本发明能够在井下采空区附近制备液态CO2、支撑基于液态CO2相变吸热原理的长时间持续实施工作面降温与采空区灭火作业。 | The invention discloses a liquid CO2 real-time preparation system for underground fire prevention/cooling and a use method, and belongs to the technical field of coal mine cooling and fire prevention.The liquid CO2 real-time preparation system comprises an exhaust gas purification and separation unit of a pithead power plant, an evaporator, a refrigerant circulation system, a wind flow heat exchanger, a local fan, a compressor, a gas-liquid separator, an exhaust gas output unit of the pithead power plant and a process pipeline. A liquid refrigerant outlet of the refrigerant circulation systemis connected with a refrigerant inlet of the evaporator, and a gaseous refrigerant outlet of the evaporator is connected with a refrigerant inlet of the refrigerant circulation system. A CO2 inlet ofthe evaporator is connected with an outlet of the compressor through a gaseous CO2 delivery pipe, and an inlet of the compressor is connected with an outlet of the exhaust gas purification and separation unit. According to the liquid CO2 real-time preparation system for underground fire prevention/cooling and the use method, liquid CO2 can be prepared in the vicinity of an underground goaf, and the long-term continuous implementation of cooling of a working surface and the fire extinguishing operation in the goaf based on the principle of liquid CO2 phase change heat absorption are supported. | 山东科技大学 | 山东科技大学 | CN109028754B | 中国 | F25J1/02 | CN109028754B; CN109028754A
1406 | AU2017373438 | 2017-12-04 | 发明授权 | 2020-05-14 | 授权 | 原料气体液化装置及控制该原料气体液化装置的方法 | Raw material gas liquefying device and method of controlling this raw material gas liquefying device | 一种原料气体液化装置，包括 : 供给原料气体的供给管线； 制冷剂循环管路，其使制冷剂循环，并具有涡轮膨胀器和设置在膨胀器的入口侧的膨胀器入口阀，所述涡轮膨胀器通过使制冷剂膨胀而产生冷热，以冷却原料气体； 在原料气体和制冷剂之间进行热交换的热交换器； 冷却器，其通过与液氮的热交换来执行原料气体和制冷剂的初始冷却； 以及控制装置，其通过在启动和停止膨胀机的同时操纵膨胀机入口阀的打开来执行反馈控制，使得膨胀机的转速与规定目标值匹配。 | A raw material gas liquefaction device comprises : a feed line that supplies a raw material gas; a refrigerant circulation line that circulates refrigerant and that has a turbine expander to generate cold heat by expanding the refrigerant in order to cool the raw material gas and an expander inlet valve provided on the inlet side of the expander; a heat exchanger by which heat exchange is performed between the raw material gas and the refrigerant; a cooler that performs the initial cooling of the raw material gas and refrigerant by way of heat exchange with liquid nitrogen; and a control device that performs feedback control so that the rotational speed of the expander matches a prescribed target value by manipulating the expander inlet valve opening while starting and stopping the expander. | Kawasaki Jukogyo Kabushiki Kaisha | Kawasaki Jukogyo Kabushiki Kaisha | AU2017373438B2 | 澳大利亚 | F25J1/02 | EP3553436A4; JP2018096556A; EP3553436A1; US11808502B2; AU2017373438A1; AU2017373438B2; EP3553436B1; WO2018105565A1; US20200003070A1; CN109690216B; CN109690216A; JP6845675B2
1407 | CN201810563333.3 | 2018-06-04 | 发明授权 | 2020-05-12 | 授权 | 一种高压天然气液化系统及方法 | High-pressure natural gas liquefaction system and method | 本发明涉及一种高压天然气液化系统及方法，所述系统包括冷箱、制冷压缩机、BOG压缩机、高压气体膨胀机、低压气体膨胀机、LNG液力透平、LNG闪蒸罐以及原料气进口管路；冷箱包括冷箱高温段和冷箱低温段，制冷压缩机包括制冷压缩机一段和制冷压缩机二段；低压气体膨胀机连接制冷压缩机一段，高压气体膨胀机连接制冷压缩机一段和制冷压缩机二段；LNG液力透平连接BOG压缩机。本发明天然气液化系统采用低压气体膨胀机和高压气体膨胀机与制冷压缩机连接，以及LNG液力透平与BOG压缩机连接，因此通过低压气体膨胀机和高压气体膨胀机共同驱动制冷压缩机，以及通过LNG液力透平驱动BOG压缩机，使得整个系统在正常运行时不需要外界能源的消耗。 | The invention relates to a high-pressure natural gas liquefying system and method. The high-pressure natural gas liquefying system comprises a cold box, a refrigeration compressor, a BOG compressor, ahigh-pressure gas expander, a low-pressure gas expander, an LNG hydraulic turbine, an LNG flash tank and a raw material gas inlet pipeline. The cold box comprises a cold box high-temperature sectionand a cold box low-temperature section. The refrigeration compressor comprises a first refrigeration compressor section and a second refrigeration compressor section. The low-pressure gas expander isconnected with the first refrigeration compressor section, and the high-pressure gas expander is connected with the first refrigeration compressor section and the second refrigeration compressor section. The LNG hydraulic turbine is connected with the BOG compressor. According to the high-pressure natural gas liquefying system, the low-pressure gas expander and the high-pressure gas expander are connected with the refrigeration compressor, and the LNG hydraulic turbine and the BOG compressor are connected, so that the low-pressure gas expander and the high-pressure gas expander together drivethe refrigeration compressor, the LNG hydraulic turbine drives the BOG compressor, and the whole high-pressure natural gas liquefying system does not need to consume external energy resources when operates normally. | 中海石油气电集团有限责任公司 | 中海石油气电集团有限责任公司 | CN108759302B | 中国 | F25J1/02 | CN108759302A; CN108759302B
1408 | CN201921139681.4 | 2019-07-19 | 实用新型 | 2020-05-12 | 授权 | 一种橇装式天然气液化装置 | Skid-mounted natural gas liquefaction device | 本实用新型涉及天然气液化技术领域，公开了一种橇装式天然气液化装置及工艺，通过设置余热回收单元，并设置其入口端与发电机组的排烟系统的排烟口连通，利用热交换介质以热交换的方式回收发电机组的排烟系统的排烟的热量，吸收排烟热量的高温热交换介质再通过热交换的方式对天然气液化工艺中的天然气进行加热，从而大大得降低橇装式液化天然气工艺的能耗，大大减少能源消耗。而且输送至不同工艺的热交换介质的温度不同，以满足不同的工艺需求。另外，与排烟经过热交换后的高温热交换介质，其还有一部分输送至预冷机组，以降低制冷机组的制冷能耗，继而进一步降低整个工艺的能耗。 | The utility model relates to the technical field of natural gas liquefaction. The utility model discloses a skid-mounted natural gas liquefaction device and process. Waste heat recovery unit, the inlet end of the exhaust pipe is communicated with a smoke outlet of a smoke exhaust system of the generator set; according to the skid-mounted liquefied natural gas heating system, the heat exchange medium is used for recycling heat of exhausted smoke of the smoke exhaust system of the generator set in a heat exchange mode, the high-temperature heat exchange medium absorbing the heat of the exhaustedsmoke heats natural gas in the natural gas liquefaction process in a heat exchange mode, and therefore energy consumption of the skid-mounted liquefied natural gas process is greatly reduced, and energy consumption is greatly reduced. And the temperatures of the heat exchange media conveyed to different processes are different, so that different process requirements are met. Besides, one part ofthe high-temperature heat exchange medium subjected to heat exchange with the exhausted smoke is conveyed to the pre-cooling unit, so that the refrigeration energy consumption of the refrigeration unit is reduced, and the energy consumption of the whole process is further reduced. | 山东巨创燃气设备有限公司 | 山东巨创能源集团有限公司 | CN210512324U | 中国 | F25J1/02 | CN210512324U
1409 | CN201921538561.1 | 2019-09-17 | 实用新型 | 2020-05-12 | 授权 | 基于电解水制氢站的氧气深冷液化制备液氧的装置 | Device for preparing liquid oxygen by cryogenic liquefaction of oxygen based on water electrolysis hydrogen production station | 本实用新型公开了基于电解水制氢站的氧气深冷液化制备液氧的装置, 其中，来自电解水制氢站的氧气输送管道依次经由氧气脱氢撬块、氧气脱水撬块后连接冷箱的氧通道入口，冷箱的氧通道出口连接液氧储罐，氮气循环压缩机的出口连接第一氮气冷却器的入口，第一氮气冷却器的出口连接膨胀机增压端的入口，膨胀机增压端的出口经由第二氮气冷却器之后连接冷箱的第一氮通道入口，冷箱的第一氮通道出口连接膨胀机膨胀端的入口，膨胀机膨胀端出口连接冷箱的第二氮通道入口，第二氮通道出口通过氮气进气管道连接氮气循环压缩机的入口。本实用新型具有运行安全、管理方便、不产生污染、能量消耗低、液氧纯度高、杂质含量少、适用于各种应用场合的优点。 | The utility model discloses a device for preparing liquid oxygen by cryogenic liquefaction of oxygen based on a water electrolysis hydrogen production station. Wherein an oxygen conveying pipeline from the water electrolysis hydrogen production station is connected with an oxygen channel inlet of the cold box after sequentially passing through the oxygen dehydrogenation skid and the oxygen dehydration skid; an oxygen channel outlet of the cold box is connected with a liquid oxygen storage tank; an outlet of the nitrogen circulating compressor is connected with an inlet of the first nitrogen cooler; an outlet of the first nitrogen cooler is connected with an inlet of an expander pressurizing end; an outlet of the expander pressurizing end is connected with a first nitrogen channel inlet ofthe cold box after passing through the second nitrogen cooler; a first nitrogen channel outlet of the cold box is connected with an inlet of the expansion end of the expander, an outlet of the expansion end of the expander is connected with a second nitrogen channel inlet of the cold box, and a second nitrogen channel outlet is connected with an inlet of the nitrogen circulation compressor througha nitrogen inlet pipeline. The device has the advantages of safety in operation, convenience in management, no pollution, low energy consumption, high liquid oxygen purity, low impurity content and suitability for various application occasions. | 新地能源工程技术有限公司 | 新地能源工程技术有限公司 | CN210512325U | 中国 | F25J1/02 | CN210512325U
1410 | CN201920274410.3 | 2019-03-05 | 实用新型 | 2020-05-08 | 避重放弃 | 温度梯度型低温环境制备装置 | Temperature gradient type low-temperature environment preparation device | 一种温度梯度型低温环境制备装置，包括前冷头、支架组合体、检测单元和控制单元，支架组合体包括多个间隔设置并且导热系数依次递变的导冷分支，导冷分支将制冷机冷头的冷量传导并转变为具有温度梯度的多路冷量输出，每个导冷分支上独立设置有温度传感器和加热块，导冷分支的末端连接有深冷腔，深冷腔的侧面设置诊断窗，检测单元连接于诊断窗对深冷腔诊断并输出诊断结果，控制单元根据诊断结果控制温度传感器和加热块调整多路冷量输出的温度梯度，由于在不影响制冷机冷量传输的情况下将制冷机的单一冷量输出分为多路可控输出，在深冷腔内产生温度梯度的方式，通过对温度梯度的精密控制与调节来实现低温腔体的气体固化均匀性进行有效控制。 | The utility model discloses a temperature gradient type low-temperature environment preparation device. The device comprises a front cooling head, a bracket assembly, a detection unit and a control unit, the bracket assembly comprises a plurality of cold conduction branches which are arranged at intervals and of which the heat conductivity coefficients are gradually changed in sequence; the cold conduction branch conducts the cold energy of the cold head of the refrigerating machine and converts the cold energy into multiple paths of cold energy output with temperature gradient; a temperaturesensor and a heating block are independently arranged on each cold conduction branch; the tail end of the cold guide branch is connected with a copious cooling cavity; a diagnosis window is arranged on the side of the cryogenic cavity; the detection unit is connected to the diagnosis window to diagnose the cryogenic chamber and output a diagnosis result; the control unit controls the temperature sensor and the heating block to adjust the temperature gradient of multi-path cooling capacity output according to a diagnosis result; due to the fact that under the condition that refrigerating capacity transmission of the refrigerating machine is not affected, single refrigerating capacity output of the refrigerating machine is divided into multiple paths of controllable output, the temperature gradient is generated in the cryogenic cavity, and the gas curing uniformity of the low-temperature cavity is effectively controlled by precisely controlling and adjusting the temperature gradient. | 中国工程物理研究院激光聚变研究中心 | 中国工程物理研究院激光聚变研究中心 | CN210486275U | 中国 | F25J1/02 | CN210486275U
1411 | CN201921338367.9 | 2019-08-16 | 实用新型 | 2020-05-08 | 授权 | 一种用高压引射方式液化的天然气工艺系统 | Natural gas process system for liquefying in high-pressure injection mode | 本实用新型属于天然气液化技术领域，提供了一种用高压引射方式液化的天然气工艺系统，包括净化系统、压缩系统、液化系统和辅助制冷系统，所述净化系统包括脱酸单元和脱水单元，所述脱酸单元包括气体处理单元和液体处理单元。本实用新型的一种用高压引射方式液化的天然气工艺系统，对传统的液化工艺进行了改进，使得改进后的液化工艺系统复杂程度降低、机组减少，从而直接降低了液化天然气的生产成本。 | The utility model belongs to the technical field of natural gas liquefaction, and provides a natural gas process system adopting a high-pressure injection mode for liquefaction, which comprises a purification system, a compression system, a liquefaction system and an auxiliary refrigeration system, the purification system comprises a deacidification unit and a dehydration unit, and the deacidification unit comprises a gas treatment unit and a liquid treatment unit. According to the natural gas process system adopting the high-pressure injection mode for liquefaction, a traditional liquefactionprocess is improved, so that the complexity of the improved liquefaction process system is reduced, units are reduced, and the production cost of liquefied natural gas is directly reduced. | 重庆溢信科技有限公司; 重庆前沿石油天然气工程有限公司 | 四川广铭建设集团有限公司 | CN210486276U | 中国 | F25J1/02 | CN210486276U | 2 | 重庆溢信科技有限公司; 重庆前沿石油天然气工程有限公司 | 四川广铭建设工程设计有限公司
1412 | AU2017373437 | 2017-12-04 | 发明授权 | 2020-05-07 | 授权 | 原料气体液化装置及控制该原料气体液化装置的方法 | Raw Material Gas Liquefying Device and Method of Controlling This Raw Material Gas Liquefying Device | 一种原料气液化装置，包括 : 原料气依次通过热交换器，液化制冷剂储罐和供给系统JT阀的供给管线； 制冷剂循环管路，其具有制冷剂通过压缩机的制冷剂液化路径； 热交换器， 循环系统JT阀， 液化制冷剂储罐和热交换器依次返回压缩机，制冷剂依次通过压缩机，热交换器，膨胀器和热交换器再返回压缩机的冷热发生路径； 以及控制装置。 所述控制装置确定制冷剂存储罐中的液位是否在规定的可接受范围内。 该控制装置通过在制冷剂储罐液位处于可接受范围内时控制供气系统JT阀打开的程度，将换热器的高温侧制冷剂通道的出口侧制冷剂温度控制为预设温度值，并在制冷剂储罐液位处于可接受范围内时控制供气系统JT阀打开的程度，从而控制换热器的高温侧制冷剂通道的出口侧制冷剂温度为预设温度值。 如果制冷剂储罐液位在可接受的范围之外，则通过操纵供给系统JT阀打开的程度来控制制冷剂储罐液位在可接受的范围之内。 | A raw material gas liquefaction device comprises : a feed line in which a raw material gas passes through a heat exchanger, a liquefied refrigerant storage tank, and a supply system JT valve, in order; a refrigerant circulation line that has a refrigerant liquefaction route in which the refrigerant passes through a compressor, a heat exchanger, a circulation system JT valve, the liquefied refrigerant storage tank, and a heat exchanger, in order, and then returns to the compressor, and a cold heat generation route in which the refrigerant passes through a compressor, a heat exchanger, an expander, and a heat exchanger, in order and then returns to the compressor; and a control device. The control device determines whether the level in a refrigerant storage tank is within a prescribed acceptable range. The control device controls the outlet-side refrigerant temperature for a high-temperature side refrigerant channel of a heat exchanger to be a preset temperature value by manipulating the degree that the supply system JT valve is opened if the refrigerant storage tank level is within the acceptable range and controls the refrigerant storage tank level to be within the acceptable range by manipulating the degree that the supply system JT valve is opened if the refrigerant storage tank level is outside the acceptable range. | Kawasaki Jukogyo Kabushiki Kaisha | Kawasaki Jukogyo Kabushiki Kaisha | AU2017373437B2 | 澳大利亚 | F25J1/02 | EP3553435A4; JP2018096555A; EP3553435B1; JP6741565B2; EP3553435A1; AU2017373437A1; AU2017373437B2; WO2018105564A1; US20190285339A1; CN109661549A; CN109661549B; US11662140B2
1413 | CN201920698474.6 | 2019-05-16 | 实用新型 | 2020-05-05 | 授权 | VOC气体处理装置 | VOC Gas treatment device | 本申请提供了一种VOC气体处理装置，属于环保设备领域。VOC气体处理装置包括：压缩机，压缩机用于压缩VOC气体；冷凝器，冷凝器的输入端与压缩机的输出端相连；气体减压装置，气体减压装置的输入端和冷凝器的输出端相连。本申请提供的VOC气体处理装置，通过设置压缩机来将对VOC气体进行压缩，冷凝器对压缩后的VOC气体进行冷却使得VOC气体中绝大部分形成液体，气体减压装置对冷凝器中输出的气体进行减压以供外部设备进行收集，不仅实现了对VOC气体的环保处理，而且无需使用吸附材料等处理材料，进而降低了VOC气体处理的成本。 | The utility model provides a VOC gas treatment device, and belongs to the field of environmental protection equipment. The VOC gas treatment device comprises : a compressor for compressing VOC gas; theinput end of the condenser is connected with the output end of the compressor; and the input end of the gas pressure reducing device is connected with the output end of the condenser. The utility model provides a VOC gas treatment device. The compressor is arranged to compress the VOC gas; the condenser is used for cooling the compressed VOC gas, so that most of the VOC gas forms liquid; and thegas output from the condenser is decompressed by the gas decompression device so as to be collected by external equipment, so that not only is the environment-friendly treatment of the VOC gas realized, but also treatment materials such as adsorption materials and the like do not need to be used, and furthermore, the VOC gas treatment cost is reduced. | 南通亚泰工程技术有限公司 | 南通亚泰工程技术有限公司 | CN210463760U | 中国 | F25J1/02 | CN210463760U
1414 | CN201921590604.0 | 2019-09-23 | 实用新型 | 2020-05-05 | 避重放弃 | 带预冷节流氢液化装置 | Hydrogen liquefaction device with pre-cooling throttling function | 本实用新型属于制氢设备技术领域，具体涉及一种带预冷节流氢液化装置，包括输送原料氢气的氢液化路线和输送循环氢气的氢循环路线，两条路线分别依次经过一级预冷段、二级预冷段和液化段；一级预冷段设置有换热器一、常压液氮预冷器，二级预冷段设置有换热器二和负压液氮预冷器；氢液化路线经过换热器一、常压液氮预冷器被预冷后，进入换热器二和负压液氮预冷器继续冷却。本实用新型提供的带预冷节流氢液化装置，采用常压液氮预冷器和负压液氮预冷器的二级预冷结构，液化效果更好。 | The utility model belongs to the technical field of hydrogen production equipment, and particularly relates to a hydrogen liquefaction device with a pre-cooling throttling function, which comprises ahydrogen liquefaction route for conveying raw material hydrogen and a hydrogen circulation route for conveying circulating hydrogen, and the two routes respectively and sequentially pass through a primary pre-cooling section, a secondary pre-cooling section and a liquefaction section. The primary pre-cooling section is provided with a heat exchanger I and a normal-pressure liquid nitrogen pre-cooler; the secondary pre-cooling section is provided with a heat exchanger II and a negative-pressure liquid nitrogen pre-cooler; a hydrogen liquefaction route passes through the first heat exchanger andthe normal-pressure liquid nitrogen precooler to be precooled and then enters the second heat exchanger and the negative-pressure liquid nitrogen precooler to be continuously cooled. According to thehydrogen liquefaction device with the pre-cooling throttling device, a two-stage pre-cooling structure of the normal-pressure liquid nitrogen pre-cooler and the negative-pressure liquid nitrogen pre-cooler is adopted, and the liquefaction effect is better. | 浙江海天气体有限公司 | 浙江海畅气体股份有限公司 | CN210463761U | 中国 | F25J1/02 | CN210463761U | 1 | 浙江海天气体有限公司 | 浙江海畅气体有限公司
1415 | CN201711420241.1 | 2017-12-25 | 发明授权 | 2020-05-01 | 未缴年费 | 一种挥发气体回收系统 | Volatile gas recovery system | 本发明涉及一种五位一体新能源销售示范中心挥发气体回收系统，它包括回收罐，回收罐内设置有制冷盘管，制冷盘管通过A管道连接到压缩机；回收罐内还设置有活塞，活塞通过推拉杆连接到外部的液压缸；还包括增压泵，增压泵的输入端通过B管道连接到气源罐，增压泵的输出端通过C管道连接到回收罐，回收罐还通过D管道连接到气源罐，D管道上设置有第一电磁阀，挥发气体通过E管道连接到回收罐；E管道上设置有第二电磁阀；回收罐内还设置有压力传感器和温度传感器，温度传感器和压力传感器均连接到微控制器的信号输入端，微控制器的信号输出端连接有第一电磁继电器、第二电磁继电器，以及所述的第一电磁阀、第二电磁阀、溶剂回收电磁阀。 | The invention relates to a five-in-one new energy sale demonstration center volatilized gas recovery system. The system comprises a recovery tank; a refrigeration coil is arranged in the recovery tank, and is connected to a compressor through an A pipe; and a piston is arranged in the recovery tank, and is connected to an external hydraulic cylinder through a push-pull rod. The system further comprises a boost pump; an input end of the boost pump is connected to a gas source tank through a B pipe; an output end of the boost pump is connected to the recovery tank through a C pipe; the recoverytank is connected to the gas source tank through a D pipe; the D pipe is provided with a first electromagnetic valve; volatilized gas is connected to the recovery tank through an E pipe; a second electromagnetic valve is arranged on the E pipe; a pressure sensor and a temperature sensor are arranged in the recovery tank, and are both connected to a signal input end of a microcontroller; and a signal output end of the microcontroller is connected with a first electromagnetic relay, a second electromagnetic relay, the first electromagnetic valve, the second electromagnetic valve and a solvent recovery electromagnetic valve. | 山东联星能源集团有限公司 | 临沂星火知识产权服务有限公司 | CN108088170B | 中国 | F25J1/02 | CN108088170A; CN108088170B | 1 | 山东联星能源集团有限公司 | 临沂星火知识产权服务有限公司
1416 | AU2015213271 | 2015-08-11 | 发明授权 | 2020-04-30 | 授权 | 冷却富烃馏分的方法 | Process for cooling a hydrocarbon-rich fraction | 本发明描述了一种通过制冷剂回路冷却富烃馏分，特别是天然气的方法。 在该方法中，压缩的制冷剂被分成三个制冷剂支流(4，8，10)。 而第一支流(4)在温热膨胀机(X1)中作功膨胀，而第二支流(8)在冷膨胀机(X2)中作功膨胀，第三支流(10)在最低温度水平下作功膨胀(V1)。 由此产生的结果是，冷膨胀机的工作点以这样的方式移动，即两个膨胀机(X1，X2)的制冷输出以40/60和60/40之间的比率定位。 (图1属于此)。 4'NN×I.×24'FK''1'F-A，41.-4 | ABSTRACT A process is described for cooling a hydrocarbon-rich fraction, in particular natural gas, against a refrigerant circuit. In this process, the compressed refrigerant is divided into three refrigerant substreams (4, 8, 10). Whereas the first substream (4) is work-producingly expanded in a warm expander (Xl) and the second substream (8) is work-producingly expanded in a cold expander (X2), the third substream (10) is work-producingly expanded (V1) at the lowest temperature level. The result therefrom is that the operating point of the cold expander is shifted in such a manner that the refrigeration output of the two expanders (X1, X2) is situated in a ratio between 40/60 and 60/40. (Figure 1 belongs thereto.) 4> NN x I. X2 4 'F K' ' 1' f - A, 41 .- 4 | Linde Aktiengesellschaft | Linde Aktiengesellschaft | AU2015213271B2 | 澳大利亚 | F25J1/02 | RU2015133671A; US20160054053A1; CN105371591A; BRPI1519584A2; CN105371591B; NO20151038A1; DE102014012316A1; CA2898745C; BR102015019584B1; AU2015213271A1; AU2015213271B2; CA2898745A1; US9841229B2; RU2015133671A3; MY173402A
1417 | DE602009061734 | 2009-12-07 | 发明授权 | 2020-04-30 | 权利终止 | 操作压缩机的方法及其装置 | METHOD OF OPERATING A COMPRESSOR AND AN APPARATUS THEREFOR | 一个或多个压缩机进料流被输送到第一压缩机的一个或多个入口。 每个压缩机进料流通过压缩机进料阀。 一个或多个压缩机进料流在第一压缩机中，以在第一压缩机的出口提供压缩排出流， 同时监视第一压缩机的阻塞出口事件的第一指示器，并且当检测到第一压缩机(100)的阻塞出口事件的第一指示器时，指示压缩机进给阀(12，22，32，42)的关闭。 这提供了一种用于在堵塞的出口事件期间操作压缩机以减少释放导程的方法及其装置。 | One or more compressor feed streams are passed to one or more inlets of a first compressor. Each compressor feed stream passes through a compressor feed valve. The one or more compressor feed streams are in the first compressor to provide a compressed discharge stream at the outlet of the first compressor, while monitoring for a first indicator of a blocked outlet event of the first compressor and instructing the closure of the compressor feed valves (12, 22, 32, 42) when the first indicator of the first compressor (100) blocked outlet event is detected. This provides a method of operating the compressor for the reduction of relief lead during a blocked outlet event, and an apparatus therefor. | Shell Internationale Research Maatschappij B.V. | Shell Internationale Research Maatschappij B.V. | DE602009061734T2 | 德国 | F25J1/02 | CN102365518B; AU2009326302A1; US20110236226A1; AU2009326302B2; KR1020110098790A; WO2010066662A2; WO2010066662A3; EP2356389A2; JP2012514707A; KR101703502B1; AP2011005718A0; AP2997A; EP2356389B1; AP201105718D0; CN102365518A; DE602009061734T2; ATE1257799T1
1418 | CN201921414463.7 | 2019-08-28 | 实用新型 | 2020-04-28 | 授权 | 合成氨氨压缩系统 | Synthetic ammonia compression system | 本实用新型公开了一种合成氨氨压缩系统，所述出口冷却器和氨冷却器的循环冷却水出口分别与制冷机进口相连，所述制冷机的制冷源进口与低压蒸汽管道相连；所述制冷机出口与循环水槽相连，所述循环水槽通过循环水泵与出口冷却器和氨冷凝器的循环水进口相连；所述出口冷却器的出口管道还分出一条支管与回流分离器相连，所述回流分离器的气体出口管道分别与三级氨压缩机的一级进口和二级进口相连；所述回流分离器的液氨出口与汽化器进口相连，所述汽化器的热源进口与低压蒸汽管道相连，所述汽化器的气体出口与回流分离器进口管道相连。避免循环冷却水因为漏氨给其它铜换热器带来损坏，避免三级氨压缩机喘振现象。 | The utility model discloses a synthetic ammonia compression system, which is characterized in that circulating cooling water outlets of an outlet cooler and an ammonia cooler are respectively connected with an inlet of a refrigerating machine, and a refrigerating source inlet of the refrigerating machine is connected with a low-pressure steam pipeline; an outlet of the refrigerating machine is connected with a circulating water tank, and the circulating water tank is connected with an outlet cooler and a circulating water inlet of an ammonia condenser through a circulating water pump; an outlet pipeline of the outlet cooler is also divided into a branch pipe to be connected with a reflux separator, and a gas outlet pipeline of the reflux separator is respectively connected with a primary inlet and a secondary inlet of a tertiary ammonia compressor; wherein a liquid ammonia outlet of the reflux separator is connected with an inlet of the vaporizer, a heat source inlet of the vaporizer is connected with a low-pressure steam pipeline, and a gas outlet of the vaporizer is connected with an inlet pipeline of the reflux separator. And damage to other copper heat exchangers caused by ammonia leakage of circulating cooling water is avoided, and the surge phenomenon of the three-stage ammonia compressor is avoided. | 中化重庆涪陵化工有限公司 | 中化重庆涪陵化工有限公司 | CN210425762U | 中国 | F25J1/02 | CN210425762U
1419 | BRPI0917353 | 2009-08-27 | 发明授权 | 2020-04-22 | 授权 | 用于生产液化天然气的方法和系统 | method and system for the production of liquefied natural gas | 一种使用单相气态制冷剂通过制冷组件生产液化和过冷天然气的方法和系统，包括 : 至少两个膨胀器(1-3)； 压缩机组件(5-7)； 用于从天然气吸收热量的热交换器组件(8)； 以及散热组件(10-12)。 根据本发明的新颖特征在于，将膨胀器(1-3)布置在膨胀器环路中； 在所有回路中仅使用一种相同的制冷剂； 使膨胀的制冷剂流从相应的膨胀器进入热交换器组件(8)，每个制冷剂流都处于适于天然气的浓相减过热，冷凝或冷却和/或过冷的质量流量和温度水平； 以及通过具有压缩机或压缩机级的压缩机组件以压缩流的形式将制冷剂供给到相应的膨胀器，所述压缩机或压缩机级能够使相应的膨胀器具有适合的入口压力和出口压力。 | A method and system for producing liquefied and sub-cooled natural gas by means of a refrigeration assembly using a single phase gaseous refrigerant comprising : at least two expanders (1-3); a compressor assembly (5-7); a heat exchanger assembly (8) for heat absorption from natural gas; and a heat rejection assembly (10-12). The novel features according to the present invention are arranging the expanders (1-3) in expander loops; using only one and the same refrigerant in all loops; passing an expanded refrigerant flow from the respective expander into the heat exchanger assembly (8), each being at a mass flow and temperature level adapted to de-superheating, condensation or cooling of dense phase and/or sub-cooling of natural gas; and serving the refrigerant to the respective expander in a compressed flow by means of the compressor assembly having compressors or compressor stages enabling adapted inlet and outlet pressures for the respective expander. | Hamworthy Oil & Gas Systems As | Hamworthy Oil & Gas Systems As | BRPI0917353B1 | 巴西 | F25J1/02 | EP2331897A2; US20110203312A1; WO2010024691A3; WO2010024691A2; DK2331897T3; EP2331897B1; NO331740B1; BRPI0917353A2; US9163873B2; BRPI0917353B1; NO20083740L; CN102239377A; CN102239377B; AU2009286189A1; AU2009286189B2; ES2586313T3 | [12 empty] | 行政案件, 其他案件 |  | Hamworthy Oil & Gas Systems
1420 | MYPI2012004127 | 2011-03-04 | 发明申请 | 2020-04-22 | 公开 | 集成预冷混合制冷剂系统和方法 | INTEGRATED PRE-COOLED MIXED REFRIGERANT SYSTEM AND METHOD | 一种用于在热交换器(6)中冷却和液化气体的系统和方法，包括使用第一和最后压缩和冷却循环压缩和冷却混合制冷剂，从而形成高压液体和蒸汽流，高压液体和蒸汽流在热交换器(6)中冷却，然后膨胀，从而在热交换器(6)中提供初级制冷流。混合制冷剂在第一和最后压缩和冷却循环之间被冷却和平衡，从而形成预冷液体流并在热交换器(6)中过冷。然后使该流膨胀并作为预冷的制冷流通过热交换器(6)。使气流通过热交换器(6)，与初级制冷流和预冷制冷流逆流热交换，从而使气体被冷却。 | A system and method for cooling and liquefying a gas in a heat exchanger (6) that includes compressing and cooling a mixed refiigerant using first and last compression and cooling cycles so that high pressure liquid and vapor streams are formed, The high pressure liquid and vapor streams are cooled in the heat exchanger (6) and then expanded so that a primary refrigeration stream is provided in the heat exchanger (6). The mixed refrigerant is cooled and equilibrated between the first and last compression and cooling cycles so that a pre-cool liquid stream is formed and subcooled in the heat exchanger (6). The stream is then expanded and passed through the heat exchanger (6) as a pre-cool refrigeration stream. A stream of gas is passed through the heat exchanger ( 6) in countercurrent heat exchange with the primary refrigeration stream and the pre-cool refrigeration stream so that the gas is cooled. | Chart Inc | Chart Inc | MY174487A | 马来西亚 | F25J1/02 | MY174487A
1421 | CN201920930453.2 | 2019-06-19 | 实用新型 | 2020-04-21 | 授权 | 一种液氮制备系统 | Liquid nitrogen preparation system | 本实用新型公开了一种液氮制备系统，包括液氮制备装置、液氮存储器和热交换器，其中热交换器用于第一气体与第二气体热量交换，第一气体为液氮制备装置制备出口闪蒸形成的氮气；第二气体为流入液氮制备装置之前的用于制备液氮的氮气；本实用新型在液氮制备装置的氮气进口端和液氮出口端增加一个热交换器，用于回收液氮出口端液氮闪蒸出来的低温氮气的冷量，这样进入液氮制备装置中的氮气吸收闪蒸出来的低温氮气的冷量，进入液氮制备装置的氮气温度降低，从而更容易被液化，该过程中消耗的冷量和电能明显减少，降低单位产量能耗，并且大大提升液氮制备装置的效率和产量。根据计算，本实用新型所提供的液氮制备系统可以提升液氮产量在18％以上。 | The utility model discloses a liquid nitrogen preparation system which comprises a liquid nitrogen preparation device, a liquid nitrogen storage device and a heat exchanger, the heat exchanger is usedfor heat exchange of first gas and second gas, and the first gas is nitrogen formed by flash evaporation of a preparation outlet of the liquid nitrogen preparation device; wherein the second gas is nitrogen used for preparing liquid nitrogen before flowing into the liquid nitrogen preparation device; according to the utility model, the heat exchanger is additionally arranged at the nitrogen inletend and the liquid nitrogen outlet end of the liquid nitrogen preparation device; the device is used for recovering the cooling capacity of low-temperature nitrogen flashed from liquid nitrogen at the liquid nitrogen outlet end. Therefore, the nitrogen entering the liquid nitrogen preparation device absorbs the cooling capacity of the flashed low-temperature nitrogen, and the temperature of the nitrogen entering the liquid nitrogen preparation device is reduced, so that the nitrogen is easier to liquefy, the cooling capacity and the electric energy consumed in the process are obviously reduced, the energy consumption per unit yield is reduced, and the efficiency and the yield of the liquid nitrogen preparation device are greatly improved. According to calculation, the liquid nitrogen preparation system provided by the utility model can improve the yield of liquid nitrogen by more than 18%. | 海杰亚(北京)医疗器械有限公司 | 海杰亚(北京)医疗器械有限公司 | CN210374296U | 中国 | F25J1/02 | CN210374296U
1422 | CN201920944340.8 | 2019-06-21 | 实用新型 | 2020-04-21 | 授权 | 一种用于天然气液化储存基地的BOG冷能利用系统 | BOG Cold energy utilization system for natural gas liquefaction storage base | 本实用新型涉及一种用于天然气液化储存基地的BOG冷能利用系统，包括BOG储罐和换热器，BOG储罐通过第一控制阀与泵一连接，泵一通过第二控制阀与换热器的一次侧进口连接，换热器的一次侧出口通过第三控制阀与天然气液化储存基地自用气系统连接，换热器二次侧进口通过第四控制阀与换热介质源连接，换热器二次侧出口通过第五控制阀与泵二连接，泵二通过第六控制阀与天然气液化储存基地空调制冷设备连接。本实用新型用于液化天然气储存基地的BOG气体的冷能利用，本实用新型结构简单，安全可靠。 | The utility model relates to a BOG cold energy utilization system for a natural gas liquefaction storage base. The device comprises a BOG storage tank and a heat exchanger, the BOG storage tank is connected with a pump I through a first control valve; the pump I is connected with a primary side inlet of the heat exchanger through a second control valve; a primary side outlet of the heat exchangeris connected with a natural gas liquefaction storage base self-use gas system through a third control valve; a secondary side inlet of the heat exchanger is connected with a heat exchange medium source through a fourth control valve, a secondary side outlet of the heat exchanger is connected with a second pump through a fifth control valve, and the second pump is connected with natural gas liquefaction storage base air conditioning refrigeration equipment through a sixth control valve. The BOG cold energy utilization device is used for BOG cold energy utilization of the liquefied natural gas storage base, and is simple in structure, safe and reliable. | 武汉市燃气热力规划设计院有限公司 | 武汉市燃气热力规划设计院有限公司 | CN210374297U | 中国 | F25J1/02 | CN210374297U
1423 | CN201921178418.6 | 2019-07-25 | 实用新型 | 2020-04-21 | 未缴年费 | 一种分阶式天然气液化设备 | Stepped natural gas liquefaction equipment | 本实用新型公开了一种分阶式天然气液化设备，包括第一压力罐，所述第一压力罐的一侧外壁靠近顶端的位置设置有进气阀，且进气阀通过导管连接有第一高压泵，所述第一压力罐的一侧外壁靠近底端的位置通过导管连接有冷凝箱，所述冷凝箱的靠近底端位置通过导管连接有水泵的出水口，且水泵进水口通过导管连接有水箱，所述水箱的顶部插接有回流管，且回流管远离水箱的一端与冷凝箱连接，所述冷凝箱的一侧外壁设置有出气管。本实用新型的有益效果为：方便控制压力罐内的压力，节省资源，减少投入成本，且减小设备占用面积，提高液化效率，稳压罐内的气体可以通过高压泵输送至压力罐内，压力罐内部压力稳定性能好。 | The utility model discloses stepped natural gas liquefaction equipment. Including a first pressure tank, an air inlet valve is arranged at the position, close to the top end, of the outer wall of oneside of the first pressure tank. The air inlet valve is connected with a first high-pressure pump through a guide pipe; the position, close to the bottom end, of the outer wall of one side of the first pressure tank is connected with a condensation box through a guide pipe. The position, close to the bottom end, of the condensation box is connected with a water outlet of a water pump through a guide pipe, a water inlet of the water pump is connected with a water tank through a guide pipe, a return pipe is inserted into the top of the water tank, the end, away from the water tank, of the returnpipe is connected with the condensation box, and an air outlet pipe is arranged on the outer wall of one side of the condensation box. The utility model has the beneficial effects that the pressure in the pressure tank is convenient to control, resources are saved, the investment cost is reduced, the occupied area of equipment is reduced, the liquefaction efficiency is improved, gas in the pressure stabilizing tank can be conveyed into the pressure tank through the high-pressure pump, and the pressure stability in the pressure tank is good. | 高安市天然气有限公司 | 高安市天然气有限公司 | CN210374298U | 中国 | F25J1/02 | CN210374298U
1424 | CN201921193385.2 | 2019-07-26 | 实用新型 | 2020-04-21 | 未缴年费 | 一种利用天然气压力能及冷能制取液化天然气的装置 | Device for preparing liquefied natural gas by utilizing natural gas pressure energy and cold energy | 本实用新型公开了一种利用天然气压力能及冷能制取液化天然气的装置，包括紧急切断阀、天然气过滤器A、天然气膨胀机、一级油分离器A、二级油分离器A、油‑油换热器、油粗滤器A、油泵A、油精滤器A、过滤器B、混合冷剂压缩机、一级油分离器B、二级油分离器B、三级油分离器、活性炭过滤器、油粗滤器B、油泵B、油精滤器B、气‑气换热器、天然气预处理单元、冷箱、空气汽化器A、空气汽化器B、BOG压缩机、一级油气分离器C、二级油气分离器C、油精滤器C、油泵C、油粗滤芯C。本实用新型与现有技术相比的优点在于：解决现在的天然气调压站调压后的压力能和冷能无法利用，同时又需要浪费大量的天然气进行燃烧补热的问题。 | The utility model discloses a device for preparing liquefied natural gas by utilizing natural gas pressure energy and cold energy. EMERGENCY CUT-OFF VALVE, natural gas filter A, natural gas expander, primary oil separator A, secondary oil separator A, oil-oil heat exchanger, oil coarse filter A, an oil pump A and an oil fine filter A; filter B, mixed refrigerant compressor, primary oil separator B, the system comprises a secondary oil separator B, a tertiary oil separator, an activated carbon filter, an oil coarse filter B, an oil pump B, an oil fine filter B, a gas-gas heat exchanger, a natural gas pretreatment unit, a cold box, an air vaporizer A, an air vaporizer B, a BOG compressor, a primary oil-gas separator C, a secondary oil-gas separator C, an oil fine filter C, an oil pump C andan oil coarse filter element C. Compared with the prior art, the natural gas pressure regulating station has the advantages that the problems that pressure energy and cold energy of an existing natural gas pressure regulating station after pressure regulation cannot be utilized, and meanwhile a large amount of natural gas needs to be wasted for combustion and heat compensation are solved. | 西安琦通新能源设备有限公司; 武汉联合立本能源科技有限公司; 李沅 | 西安琦通新能源设备有限公司; 武汉联合立本能源科技有限公司; 李沅 | CN210374299U | 中国 | F25J1/02 | CN210374299U
1425 | TR202005852 | 2014-03-18 | 发明授权 | 2020-04-21 | 授权 | 混合制冷剂系统和方法 | Mixed refrigerant system and method | 提供了混合制冷剂系统和方法，并且更具体地，提供了一种提供更高的效率并且减少能量消耗的混合制冷剂系统和方法。 本发明总体上涉及适用于冷却诸如天然气的流体的混合制冷剂系统和方法。 天然气和其它气体被液化用于储存和运输，液化减少了气体的体积，并且通常通过在一个或多个冷却循环中通过间接热交换冷却气体来完成。 | Mixed refrigerant systems and methods are provided, and more specifically, a mixed refrigerant system and methods that provide greater efficiency and reduce energy consumption. The present invention generally relates to mixed refrigerant systems and methods suitable for cooling fluids such as natural gas. Natural gas and other gases are liquefied for storage and transportation.Liquefaction reduces the volume of gas and is typically done by cooling the gas by indirect heat exchange in one or more cooling cycles. | Chart Energy & Chemicals, Inc. | Chart Energy & Chemicals, Inc. | TR202005852T4 | 土耳其 | F25J1/02 | TR202005852T4
1426 | US15457611 | 2017-03-13 | 发明授权 | 2020-04-21 | 授权 | 制冷回收联产液化天然气和电力 | Coproduction of liquefied natural gas and electric power with refrigeration recovery | 描述了用于提高液化天然气(LNG)生产的效率以及促进电力和压缩天然气(CNG)的联产的系统和方法。 该系统和方法有助于在较高温度下生产中间LNG，从闪蒸气体和来自LNG的沸腾气体中回收制冷，使用闪蒸气体和沸腾气体作为燃料以产生电力，以及向车辆燃料供给设施提供LNG，CNG和电力。 | Systems and methods for increasing the efficiency of liquefied natural gas (LNG) production, as well as facilitating coproduction of electric power, and compressed natural gas (CNG) are described. The systems and methods facilitate producing an intermediate LNG at a higher temperature, recovering refrigeration from flash gas and boil-off gas from the LNG, using flash-gas and boil-off gas as fuel to generate electric power, and providing LNG, CNG, and electric power to a vehicle fueling facility. | General Electric Company | Baker Hughes, A Ge Company, Llc | US10627158B2 | 美国 | F25J1/02 | AU2018201583A1; AU2018201583B2; CN108571860A; US10627158B2; EP3376146A1; US20180259249A1; CA2996924A1 | 2 | Repasky, John Michael; Kennedy, David; General Electric Company | Baker Hughes, A Ge Company, Llc; General Electric Company
1427 | CN201920974372.2 | 2019-06-26 | 实用新型 | 2020-04-17 | 授权 | 一种节能环保的二氧化碳高压常温液化设备 | Energy-saving and environment-friendly carbon dioxide high-pressure normal-temperature liquefaction equipment | 本实用新型涉及一种节能环保的二氧化碳高压常温液化设备，包括冷却系统、溴化锂冷却装置、二氧化碳冷凝器和与二氧化碳原料气气源连通并压缩气态二氧化碳的多级压缩机；多级压缩机之间采用气路依次连通，第一级压缩机的前端与二氧化碳原料气气源连通，最后一级压缩机的后端与二氧化碳冷凝器连通；溴化锂冷却装置包括发生器、冷凝器、蒸发器和吸收器，发生器、冷凝器、蒸发器与吸收器之间依次采用管道连通，形成闭合回路；冷却系统的冷却管设置在冷凝器内；采用多级压缩机压缩二氧化碳原料气，最终使二氧化碳在5.2MPa压力下和10℃下具有5K的过冷度，从而实现二氧化碳的液化；采用溴化锂溶液作为冷凝剂，无毒、化学性质稳定，有利于臭氧层的保护。 | The utility model relates to energy-saving and environment-friendly carbon dioxide high-pressure normal-temperature liquefaction equipment. The energy-saving and environment-friendly carbon dioxide high-pressure normal-temperature liquefaction equipment comprises a cooling system, a lithium bromide cooling device, a carbon dioxide condenser and a multi-stage compressor which is communicated with acarbon dioxide raw material gas source and compresses gaseous carbon dioxide, the multiple stages of compressors are sequentially communicated through gas paths, the front end of the first-stage compressor is communicated with a carbon dioxide raw material gas source, and the rear end of the last-stage compressor is communicated with a carbon dioxide condenser; the lithium bromide cooling devicecomprises a generator, a condenser, an evaporator and an absorber, and the generator, the condenser, the evaporator and the absorber are sequentially communicated through pipelines to form a closed loop. A cooling pipe of the cooling system is arranged in the condenser; a multi-stage compressor is adopted to compress carbon dioxide raw material gas, and finally, carbon dioxide has the degree of supercooling of 5K under the pressure of 5.2 MPa and the temperature of 10 DEG C, so that liquefaction of carbon dioxide is realized; the lithium bromide solution is used as a condensing agent, is non-toxic and stable in chemical property, and is beneficial to protection of an ozone layer. | 开封赛普空分集团有限公司 | 开封赛普空分集团有限公司 | CN210346068U | 中国 | F25J1/02 | CN210346068U
1428 | CN201922096179.6 | 2019-11-29 | 实用新型 | 2020-04-17 | 授权 | 一种利用液化天然气冷量获得液氮的节能装置 | Energy-saving device for obtaining liquid nitrogen by utilizing liquefied natural gas cooling capacity | 本实用新型公布了一种利用液化天然气冷量获得液氮的节能装置，其包括：主壳体，主壳体内安装有天然气液化设备以及用于利用天然气液化产生的冷量获取液氮的液氮获取机构，液氮获取机构包括进气管道、出液管道、液化管道，进气管道、出液管道、液化管道三者之间呈同轴布置，且三者均位于天然气液化设备内，并且液化管道位于进气管道与出液管道之间，进气管道的一端与氮气提供设备连接接通、另一端靠近液化管道并且该端为出气端，出液管道的一端靠近液化管道并且该端为进液端、另一端与液氮储存设备连接接通，液化管道的两端均为圆台形筒体结构，液化管道的两端均设置有单向阀并分别为与进气管道对应的单向阀一、与出液管道对应的单向阀二。 | The utility model discloses an energy-saving device for obtaining liquid nitrogen by utilizing cold energy of liquefied natural gas. The electronic device comprises a main shell and an auxiliary shell, natural gas liquefaction equipment and a liquid nitrogen obtaining mechanism used for obtaining liquid nitrogen through cold energy generated by natural gas liquefaction are installed in the main shell. The liquid nitrogen obtaining mechanism comprises a gas inlet pipeline, a liquid outlet pipeline and a liquefaction pipeline; the gas inlet pipeline, the liquid outlet pipeline and the liquefaction pipeline are coaxially arranged; the three parts are positioned in the natural gas liquefaction equipment; the liquefaction pipeline is positioned between the gas inlet pipeline and the liquid outlet pipeline; one end of the gas inlet pipeline is connected and communicated with nitrogen supply equipment, and the other end is close to the liquefaction pipeline and is a gas outlet end; wherein one end of the liquid outlet pipeline is close to the liquefaction pipeline and is a liquid inlet end, the other end of the liquid outlet pipeline is connected and communicated with liquid nitrogen storage equipment, two ends of the liquefaction pipeline are both of circular truncated cone-shaped cylinder structures, and one-way valves are arranged at two ends of the liquefaction pipeline and are respectively a one-way valve I corresponding to the gas inlet pipeline and a one-way valve II corresponding to the liquid outlet pipeline. | 海南锋利气体有限公司 | 海南锋利气体有限公司 | CN210346069U | 中国 | F25J1/02 | CN210346069U
1429 | EP09764525 | 2009-12-07 | 发明授权 | 2020-04-15 | 授权 | 操作压缩机的方法及其装置 | METHOD OF OPERATING A COMPRESSOR AND AN APPARATUS THEREFOR | 一个或多个压缩机进料流被输送到第一压缩机的一个或多个入口。 每个压缩机进料流通过压缩机进料阀。 一个或多个压缩机进料流在第一压缩机中，以在第一压缩机的出口提供压缩排出流， 同时监视第一压缩机的阻塞出口事件的第一指示器，并且当检测到第一压缩机(100)的阻塞出口事件的第一指示器时，指示压缩机进给阀(12，22，32，42)的关闭。 这提供了一种用于在堵塞的出口事件期间操作压缩机以减少释放导程的方法及其装置。 | One or more compressor feed streams are passed to one or more inlets of a first compressor. Each compressor feed stream passes through a compressor feed valve. The one or more compressor feed streams are in the first compressor to provide a compressed discharge stream at the outlet of the first compressor, while monitoring for a first indicator of a blocked outlet event of the first compressor and instructing the closure of the compressor feed valves (12, 22, 32, 42) when the first indicator of the first compressor (100) blocked outlet event is detected. This provides a method of operating the compressor for the reduction of relief lead during a blocked outlet event, and an apparatus therefor. | Shell Internationale Research Maatschappij B.V. | Shell Internationale Research Maatschappij B.V. | EP2356389B1 | 欧洲专利局 | F25J1/02 | CN102365518B; AU2009326302A1; US20110236226A1; AU2009326302B2; KR1020110098790A; WO2010066662A2; WO2010066662A3; EP2356389A2; JP2012514707A; KR101703502B1; AP2011005718A0; AP2997A; EP2356389B1; AP201105718D0; CN102365518A; DE602009061734T2; ATE1257799T1 | 1 |  | Shell Internationale Research Maatschappij B.V.
1430 | CA2999544 | 2018-03-28 | 发明授权 | 2020-04-14 | 授权 | 使用双流压缩机的LNG工厂中的并行压缩 | PARALLEL COMPRESSION IN LNG PLANTS USING A DOUBLE FLOW COMPRESSOR | 本发明提供了一种系统和方法，用于通过消除制冷剂压缩系统的瓶颈来增加天然气液化过程的容量和效率。 包括至少一个双流压缩机的二级压缩回路与一级压缩回路的至少一部分并联地流体流动连通。 | A system and method is provided for increasing the capacity and efficiency of natural gas liquefaction processes by debottlenecking the refrigerant compression system. A secondary compression circuit comprising at least one double flow compressor is provided in parallel fluid flow communication with at least a portion of a primary compression circuit. | Air Products And Chemicals, Inc. | Air Products And Chemicals, Inc. | CA2999544C | 加拿大 | F25J1/02 | CN209042885U; AU2020201573A1; CA2999544C; AU2020201573B2; AU2018202124A1; EP3382305B1; EP3382305A1; MY195793A; RU2735753C2; CA2999544A1; CN108692523A; CN108692523B; US10544986B2; US20180283774A1; RU2018110620A3; KR102117749B1; KR1020180110605A; JP6725571B2; JP2018169151A; RU2018110620A
1431 | BRPI0920814 | 2009-10-02 | 发明授权 | 2020-04-07 | 未缴年费 | 从富含氦的气流和从含有烃，氮和氦的充电电流生产液氮流，氮气流和脱氮烃流的方法和设备 | process and installation for the production of a stream of liquid nitrogen, of a stream of nitrogen gas, from a gas stream rich in helium and a stream of hydrocarbons desnitrogenada from a charging current containing hydrocarbons, nitrogen and helium | 该方法包括在上游热交换器(28)内冷却引入流(72)。 它包括将冷却的引入流(76)引入分馏塔(50)和在塔(50)的底部排出脱氮的烃流。 它还包括将从塔(50)的头部获得的富含氮的物流(106)引入分离容器(60)中，以及从分离容器(60)回收头部气流，以形成富含氮的物流(20)。 氦。 从第一分离容器(60)的底部获得的液体流(110)被分离成液氮流(18)和作为回流引入分馏塔(50)的塔顶的第一回流流(114)。 | This process includes the cooling of an introduction stream (72) inside an upstream heat exchanger (28). It includes the introduction of the cooled introduction stream (76) into a fractionating column (50) and the tapping at the bottom portion of the column (50) of the denitrided stream of hydrocarbons. It also includes the introduction of a stream (106) rich in nitrogen obtained from the head portion of the column (50) into a separation container (60) and the recovery of the head gaseous stream from the separation container (60) in order to form the stream (20) which is rich in helium. The liquid stream (110) is obtained from the bottom of the first separation container (60) is separated into a liquid nitrogen stream (18) and a first reflux stream (114) which is introduced as reflux into the head of the fractionating column (50). | Technip France | Technip France | BRPI0920814B1 | 巴西 | F25J1/02 | AU2009300946B2; BRPI0920814A2; EP2344821B1; CN102216711B; MX2011003757A; CN102216711A; IL212087A; US9316434B2; CA2739696A1; WO2010040935A3; FR2936864A1; WO2010040935A2; IL212087D0; CA2739696C; NZ592143A; ES2665719T3; EA201100584A1; AU2009300946A1; EP2344821A2; BRPI0920814B1; US20110226009A1; FR2936864B1; MY160839A; AR073416A1; EA20215B1; IN2345CHENP2011A | [12 empty] | 行政案件 |  | Technip
1432 | US16386205 | 2019-04-16 | 发明授权 | 2020-04-07 | 授权 | 一种装有低温冷却器的小型氢气液化系统 | Small-scale hydrogen liquefaction system equipped with cryocooler | 本发明公开了一种使用低温冷却器的小型氢液化系统。 该系统包括 : 气体供应管线，用于供应气态氢； N个低温冷却器，每个低温冷却器连接到气体供应管线上以并联连接，并且被配置为使得从气体供应管线供应的气态氢被分成N个部分， N部分分别流过N个低温冷却器，并被冷却到液化温度，其中N是等于或大于2的自然数； N个热交换器，每个热交换器连接到N个低温冷却器中的每个的冷头； 以及低温室，其提供容纳空间以在其中容纳N个低温冷却器。 | Disclosed is a small-scale hydrogen liquefaction system using cryocoolers. The system includes : a gas supply line to supply a gaseous hydrogen; n cryocoolers each connected to the gas supply line to be connected in parallel and configured such that the gaseous hydrogen supplied from the gas supply line is divided into n portions, and the n portions flow through the n cryocoolers, respectively, and are cooled to a liquefaction temperature, wherein n is a natural number equal to or greater than 2; n heat exchangers each attached to a cold head of each of the n cryocoolers; and a low-temperature chamber providing an accommodation space to accommodate the n cryocoolers therein. | Hylium Industries, Inc. | Hylium Industries, Inc. | US10612841B2 | 美国 | F25J1/02 | US10309718B2; US20190242644A1; US20170205140A1; US10612841B2
1433 | CN201911302571.X | 2019-12-17 | 发明申请 | 2020-04-03 | 驳回 | 一种基于三循环混合冷剂的天然气液化方法及装置 | Three-cycle mixed refrigerant natural gas liquefaction method for co-producing LNG and NGL | 本发明涉及天然气液化技术领域，特别涉及一种联产LNG和NGL的三循环混合冷剂天然气液化方法，该方法用于将预处理的天然气和第一混合冷剂、第二混合冷剂、第三混合冷剂分别在板翅式换热器中换热。本发明还提供一种联产LNG和NGL的三循环混合冷剂天然气液化的装置。本发明提供的联产LNG和NGL的三循环混合冷剂天然气液化方法，将通过预处理单元C2+组分较高的高压天然气和三种混合制冷剂在冷箱换热器中换热，将天然气液化为液化天然气，并在此过程中回收天然气凝液。 | The invention relates to the technical field of natural gas liquefaction, in particular to a three-cycle mixed refrigerant natural gas liquefaction method for co-producing a LNG and a NGL. The methodis used for transferring heat between a pre-treated natural gas and a first mixed refrigerant, a second mixed refrigerant, and a third mixed refrigerant in a plate-fin heat exchanger. The invention also provides a three-cycle mixed refrigerant natural gas liquefaction device for co-producing LNG and NGL. The three-cycle mixed refrigerant natural gas liquefaction method for co-producing a LNG and aNGL liquefies the natural gas into the LNG by subjecting the high-pressure natural gas with a high C2+ component and the three mixed refrigerants to heat transfer in a cold box heat exchanger througha pretreatment unit, and recycles the NGL in the process. | 西安石油大学 | 西安石油大学 | CN110953841A | 中国 | F25J1/02 | CN110953841A
1434 | CN201920718913.5 | 2019-05-17 | 实用新型 | 2020-04-03 | 授权 | 一种低温液化可燃气体存储装置 | Low-temperature liquefied combustible gas storage device | 本实用新型涉及低温液体贮存技术领域，公开了一种低温液化可燃气体存储装置，包括：用于存储液化可燃气体的贮箱以及设置在贮箱上的制冷机；制冷机为热驱动型制冷机，制冷机利用贮箱内汽化的可燃气体的燃烧热进行驱动产生冷源，贮箱的四周设有屏障结构，冷源与屏障结构相接。本实用新型提供的一种低温液化可燃气体存储装置，使用制冷机通过在贮箱四周形成低温屏障，实现低温液体贮箱零排放的主动制冷技术，从而减少能源浪费以及避免对环境造成影响；且该存储装置采用热驱动型制冷机，利用可燃气体的燃烧热作为热源来驱动该制冷机，从而无需消耗外界电能等能源，可便于装置的移动运输以及实现在电能获取困难场合的应用。 | The utility model relates to the technical field of low-temperature liquid storage, and discloses a low-temperature liquefied combustible gas storage device which comprises a storage tank for storingliquefied combustible gas and a refrigerating machine arranged on the storage tank, the refrigerating machine is a thermal driving type refrigerating machine, the refrigerating machine is driven by combustion heat of vaporized combustible gas in the storage box to generate a cold source, a barrier structure is arranged on the periphery of the storage box, and the cold source is connected with thebarrier structure. According to the low-temperature liquefied combustible gas storage device provided by the utility model, a low-temperature barrier is formed on the periphery of the storage tank byusing the refrigerating machine, and a zero-emission active refrigerating technology of the low-temperature liquid storage tank is realized, so that the energy waste is reduced, and the influence on the environment is avoided; and the storage device adopts a thermally driven refrigerator, and combustion heat of combustible gas is used as a heat source to drive the refrigerator, so that energy sources such as external electric energy do not need to be consumed, and the device can be conveniently moved and transported and can be applied to occasions where electric energy is difficult to obtain. | 中国科学院理化技术研究所 | 中国科学院理化技术研究所 | CN210242163U | 中国 | F25J1/02 | CN210242163U
1435 | CN201920777242.X | 2019-05-27 | 实用新型 | 2020-03-31 | 授权 | 井口天然气液化系统 | Wellhead natural gas liquefaction system | 本实用新型公开了一种井口天然气液化系统，包括：联合增压机组，用于天然气的增压；缠绕式换热器，用于对增压后的天然气降温；第一喷射器、第二喷射器和第三喷射器，第一喷射器的工作流体入口、第二喷射器的工作流体入口和第三喷射器的工作流体入口分别并联与缠绕式换热器的高压气体出口连接；第一低温分离器、第二低温分离器、第三低温分离器和LNG储罐。本实用新型具有动设备少，可靠性高，能够快速出液。 | The utility model discloses a wellhead natural gas liquefaction system, which comprises a combined booster set, a gas-liquid separator and a gas-liquid separator, the winding type heat exchanger is used for cooling the pressurized natural gas; wherein a working fluid inlet of the first ejector, a working fluid inlet of the second ejector and a working fluid inlet of the third ejector are respectively connected with a high-pressure gas outlet of the winding type heat exchanger in parallel; the system comprises a first low-temperature separator, a second low-temperature separator, a third low-temperature separator and an LNG storage tank. The utility model has the advantages of few moving equipment and high reliability, and can quickly discharge liquid. | 中石化石油机械股份有限公司研究院; 中石化石油机械股份有限公司 | 中石化石油机械股份有限公司研究院; 中石化石油机械股份有限公司 | CN210220389U | 中国 | F25J1/02 | CN210220389U
1436 | CN201920872645.2 | 2019-06-11 | 实用新型 | 2020-03-31 | 授权 | 一种适用于超大规模的三循环天然气液化装置 | Three-circulation natural gas liquefaction device suitable for super-large scale | 本实用新型公开了一种适用于超大规模的三循环天然气液化装置，装置包括天然气液化管路、丙烷预冷循环系统、WMR制冷循环系统和CMR制冷循环系统。与现有技术相比，本实用新型的积极效果是：本实用新型以三循环为基础，分担每级制冷负荷，天然气依次通过1个板翅式换热器和2个绕管式换热器进行冷却，直至液化过冷，工艺设备数量少，天然气液化装置规模能够达到单列600～800万吨/年；液化过程所需的冷量由丙烷、WMR混合冷剂、CMR混合冷剂三个系统提供，系统调节手段丰富，能够为天然气液化过程提供匹配的冷量，操作灵活和对原料适应性好。 | The utility model discloses a three-circulation natural gas liquefaction device suitable for a super-large scale. The device comprises a natural gas liquefaction pipeline, a propane precooling circulation system, a WMR refrigeration circulation system and a CMR refrigeration circulation system. Compared with the prior art, the natural gas liquefying device has the advantages that on the basis of three cycles, the refrigerating load of each stage is shared, natural gas sequentially passes through one plate-fin heat exchanger and two wound tube type heat exchangers to be cooled until the naturalgas is liquefied and supercooled, the number of process devices is small, and the scale of the natural gas liquefying device can reach 600-800, 000 tons per year in a single row; cooling capacity needed in the liquefaction process is provided by three systems including propane, a WMR mixed refrigerant and a CMR mixed refrigerant, system adjusting means are rich, matched cooling capacity can be provided for the natural gas liquefaction process, operation is flexible, and adaptability to raw materials is good. | 中国石油工程建设有限公司 | 中国石油集团工程股份有限公司; 中国石油工程建设有限公司; 中国石油天然气集团有限公司 | CN210220390U | 中国 | F25J1/02 | CN210220390U | 2 | 中国石油工程建设有限公司; 中国石油天然气集团有限公司 | 中国石油天然气集团有限公司; 中国石油工程建设有限公司; 中国石油集团工程股份有限公司
1437 | US15693767 | 2017-09-01 | 发明授权 | 2020-03-31 | 未缴年费 | 用于LNG液化的方法和构造 | Methods and configurations for LNG liquefaction | 实施例总体上涉及用于预冷却进入液化装置的天然气流的系统和方法。 一种系统可包括 : 压缩机，其被配置为接收处于第一压力的第一天然气流并产生处于第二压力的第二天然气流； 交换器，其中所述交换器被配置为接收所述第二天然气流作为所述第二压力，并冷却所述第二天然气流以产生冷却的天然气流； 以及膨胀器，其中所述膨胀器被配置为接收所述冷却的天然气流并将所述冷却的天然气流从所述第二压力膨胀到第三压力。 | Embodiments relate generally to systems and methods for pre-cooling a natural gas stream to a liquefaction plant. A system may comprise a compressor configured to receive a first natural gas stream at a first pressure and produce a second natural gas stream at a second pressure; an exchanger, wherein the exchanger is configured to receive the second natural gas stream as the second pressure and cool the second natural gas stream to produce a cooled natural gas stream; and an expander, wherein the expander is configured to receive the cooled natural gas stream and expand the cooled natural gas stream from the second pressure to a third pressure. | Fluor Technologies Corporation | Fluor Technologies Corporation, A Delaware Corporation | US10605522B2 | 美国 | F25J1/02 | US10605522B2; US20180058753A1 | 1 | Mak, John; Thomas, Jacob; Patel, Dhirav; Borsos, Steven | Fluor Technologies Corporation, A Delaware Corporation
1438 | CN201920996011.8 | 2019-06-28 | 实用新型 | 2020-03-24 | 授权 | 一种纯化气液化的装置 | Purified gas liquefaction device | 本实用新型公开纯化气液化的装置，包括压缩冷却设备、膨胀机、换热器、纯化气输入管以及纯化气输出管，所述压缩冷却设备的输出端与所述膨胀机的输入端通过管路连通，所述膨胀机的输出端与所述换热器的冷流道的输入端通过管路连通，所述换热器的冷流道的输出端与所述压缩冷却设备的输入端通过管路连通，所述纯化气输入管的输出端与所述换热器的热流道的输入端连通，所述纯化气输出管的输入端与所述换热器的热流道的输出端连通。本实用新型提供的纯化气液化的装置，对设备要求低，节约能源，安全系数高。 | The utility model discloses a purified gas liquefaction device. The system comprises compression cooling equipment, an expansion machine, a heat exchanger, a purified gas input pipe and a purified gasoutput pipe, the output end of the compression cooling equipment is communicated with the input end of the expansion machine through a pipeline; the output end of the expansion machine is communicated with the input end of a cold runner of the heat exchanger through a pipeline; wherein the output end of a cold flow channel of the heat exchanger is communicated with the input end of the compression cooling equipment through a pipeline, the output end of the purified gas input pipe is communicated with the input end of a hot flow channel of the heat exchanger, and the input end of the purifiedgas output pipe is communicated with the output end of the hot flow channel of the heat exchanger. The purified gas liquefaction device provided by the utility model is low in equipment requirement, energy-saving and high in safety coefficient. | 四川泰博流体科技有限公司 | 中计研技术有限公司 | CN210180005U | 中国 | F25J1/02 | CN210180005U | 1 | 四川泰博流体科技有限公司 | 中计研技术有限公司
1439 | ES14715076 | 2014-03-26 | 发明授权 | 2020-03-20 | 授权 | 低温液化过程中的方法和设备 | Method and equipment in a cryogenic liquefaction process | 本发明公开了用于在空气液化过程中有效冷却的方法和装置，其中集成使用来自相邻LNG气化过程的冷回收。 | Methods and apparatus for the efficient cooling within air liquefaction processes with integrated use of cold recovery from an adjacent LNG gasification process are disclosed. | Highview Entpr Ltd | Highview Entpr Ltd | ES2749550T3 | 西班牙 | F25J1/02 | WO2014155108A4; IN3111KOLNP2015A; JP6527854B2; US20160047597A1; JP2016517948A; SG11201507732VA; WO2014155108A3; WO2014155108A2; GB201305640D0; ES2749550T3; GB2512360B; PT2979050T; GB2512360A; KR1020150135783A; US11408675B2; KR102170085B1; MX365636B; EP2979050B1; MY185570A; EP2979050A2; BRPI1524593A2; PL2979050T3; MX2015013569A
1440 | ES09795481 | 2009-11-20 | 发明授权 | 2020-03-19 | 授权 | 由天然气原料流生产过冷液化天然气流的方法及相关设备 | Process for producing a subcooled liquefied natural gas stream from a feed stream of natural gas and associated installation | 一种从天然气原料流生产过冷液化天然气流的方法。 使第一天然气进料流通过第一热交换器，用于通过与在包括第一动态膨胀涡轮的第一制冷循环中产生的第一气态制冷剂流进行热交换而预冷。 使预冷的原料流通过第二热交换器，以便通过与在包括第二动态膨胀涡轮的第二制冷循环中产生的第二气态制冷剂流进行热交换而液化。 使液化天然气流通过第三热交换器，用于通过与在第三制冷循环中产生的第三制冷剂流进行热交换来过冷液化气，该第三制冷循环包括与第一涡轮和第二涡轮分开的第三动态膨胀涡轮。 一种设备包括用于输送天然气流，热交换器和涡轮的装置，以及用于冷却热交换器的制冷剂的压缩装置。 | A process for the production of a subcooled liquefied natural gas stream from a natural gas feed stream. Passing a first natural gas feed stream through a first heat exchanger for precooling by heat exchange with a first stream of gaseous refrigerant produced in a first refrigeration cycle comprising a first dynamic expansion turbine. Passing the precooled feed stream through a second heat exchanger for liquefying by heat exchange with a second stream of gaseous refrigerant produced in a second refrigeration cycle comprising a second dynamic expansion turbine. Passing the liquefied natural gas stream through a third heat exchanger for subcooling the liquefied gas by heat exchange with a third refrigerant stream produced in a third refrigeration cycle comprising a third dynamic expansion turbine separate from the first turbine and the second turbine. An installation includes devices for conveying the natural gas stream, the heat exchangers and the turbines and compression devices cooling the refrigerants for the heat exchangers. | Technip France | Technip France | ES2749230T3 | 西班牙 | F25J1/02 | EP2368083A2; PT2368083T; FR2938903A1; IN3586CHENP2011A; EP2368083B1; US9506690B2; ES2749230T3; FR2938903B1; BRPI0921562B1; CA2744450A1; MX2011005475A; JP2012513005A; CA2744450C; KR1020110094012A; US20100126214A1; CN102405390A; CN102405390B; BRPI0921562A2; KR101677306B1; WO2010061102A3; WO2010061102A2; JP5642697B2; AU2009321449A1; AU2009321449B2
1441 | ATE1243647 | 2008-07-09 | 发明申请 | 2020-03-15 | 权利终止 | 沸腾气体处理工艺及系统 | BOIL-OFF GAS TREATMENT PROCESS AND SYSTEM | 提供了一种用于液化烃类气体的方法和系统。 预处理烃原料气以从中除去酸性物质和水。 然后将预处理后的原料气通入制冷区，在此将其冷却和膨胀以产生烃类液体。 闭环单混合制冷剂与辅助制冷系统一起将大部分制冷提供给制冷区。 辅助制冷系统和闭环单混合制冷剂以这样的方式耦合，即由闭环单混合制冷剂中的压缩机的燃气轮机驱动产生的废热驱动辅助制冷系统，并且辅助制冷系统冷却辅助制冷系统的入口空气。 燃气轮机。 以这种方式，在系统的生产能力方面有了显著的改进。 | A process and system for liquefying a hydrocarbon gas is provided. The hydrocarbon feed gas is pre-treated to remove sour species and water therefrom. The pre-treated feed gas is then passed to a refrigeration zone where it is cooled and expanded to produce a hydrocarbon liquid. A closed loop single mixed refrigerant provides most of the refrigeration to the refrigeration zone together with an auxiliary refrigeration system. The auxiliary refrigeration system and closed loop single mixed refrigerant are coupled in such a manner that waste heat generated by a gas turbine drive of the compressor in the closed loop single mixed refrigerant drives the auxiliary refrigeration system and the auxiliary refrigeration system cools the inlet air of the gas turbine. In this way, substantial improvements are made in the production capacity of the system. | Lng Technology, Llc | Lng Technology, Llc | ATE1243647T1 | 奥地利 | F25J1/02 | EP2171341B1; EP2179234B1; EP2171341A4; DE602008062292T2; ATE1243647T1
1442 | EP08772638 | 2008-07-09 | 发明授权 | 2020-03-11 | 授权 | 沸腾气体处理工艺及系统 | BOIL-OFF GAS TREATMENT PROCESS AND SYSTEM | 提供了一种用于液化烃类气体的方法和系统。 预处理烃原料气以从中除去酸性物质和水。 然后将预处理后的原料气通入制冷区，在此将其冷却和膨胀以产生烃类液体。 闭环单混合制冷剂与辅助制冷系统一起将大部分制冷提供给制冷区。 辅助制冷系统和闭环单混合制冷剂以这样的方式耦合，即由闭环单混合制冷剂中的压缩机的燃气轮机驱动产生的废热驱动辅助制冷系统，并且辅助制冷系统冷却辅助制冷系统的入口空气。 燃气轮机。 以这种方式，在系统的生产能力方面有了显著的改进。 | A process and system for liquefying a hydrocarbon gas is provided. The hydrocarbon feed gas is pre-treated to remove sour species and water therefrom. The pre-treated feed gas is then passed to a refrigeration zone where it is cooled and expanded to produce a hydrocarbon liquid. A closed loop single mixed refrigerant provides most of the refrigeration to the refrigeration zone together with an auxiliary refrigeration system. The auxiliary refrigeration system and closed loop single mixed refrigerant are coupled in such a manner that waste heat generated by a gas turbine drive of the compressor in the closed loop single mixed refrigerant drives the auxiliary refrigeration system and the auxiliary refrigeration system cools the inlet air of the gas turbine. In this way, substantial improvements are made in the production capacity of the system. | Lng Technology, Llc | Lng Technology, Llc | EP2171341B1 | 欧洲专利局 | F25J1/02 | EP2171341B1; EP2179234B1; EP2171341A4; DE602008062292T2; ATE1243647T1 | 2 |  | Lng Technology, Llc
1443 | CN201611162705.9 | 2014-12-26 | 发明授权 | 2020-03-10 | 授权 | 天然气液化系统和方法 | Natural gas liquefaction system and method | 通过使用由原料气体的膨胀使膨胀机产生的动力，增大压缩机的出口压力，并降低对于冷却器的冷却容量的要求。天然气液化系统(1)包括：第一膨胀机(3)，其用于通过使用压力状态下的天然气作为原料气体来产生动力；第一冷却单元(11，12)，其用于冷却在所述第一膨胀机中通过膨胀减压的所述原料气体；蒸馏单元(15)，其用于通过蒸馏由所述第一冷却单元冷却的所述原料气体来减少或除去所述原料气体中的重质组分；第一压缩机(4)，其用于通过使用在所述第一膨胀机中所产生的动力来压缩通过所述蒸馏单元从其中减少或除去所述重质组分的所述原料气体；以及液化单元(21)，其用于通过与制冷剂进行热交换来液化由所述第一压缩机压缩的所述原料气体。 | By using the power generated by an expander by an expansion of material gas, the outlet pressure of a compressor is increased, and a requirement on the cooling capacity of a cooler is reduced. The liquefaction system (1) for natural gas comprises a first expander (3) for generating power by expanding natural gas under pressure as material gas; a first cooling unit (11, 12) for cooling the material gas depressurized by expansion in the first expander; a distillation unit (15) for reducing or eliminating a heavy component in the material gas by distilling the material gas cooled by the first cooling unit; a first compressor (4) for compressing the material gas from which the heavy component was reduced or eliminated by the distillation unit by using the power generated in the first expander; a second heat exchanger for exchanging heat between the material gas introduced into the first compressor and the material gas compressed by the first compressor; and a liquefaction unit (21) for liquefying the material gas compressed by the first compressor by exchanging heat with a refrigerant. | 千代田化工建设株式会社; 空气产品和化学品有限公司 | 千代田化工建设株式会社; 海格力斯工程有限责任公司 | CN107339853B | 中国 | F25J1/02 | RU2016130314A; AU2016250325B2; AP201609309D0; CN106062495A; US20160313056A1; AU2014371866A1; MY176671A; PE11192016A1; CN106062495B; EP3091319B1; CA2934895A1; MY200229A; KR1020160111935A; PE5062017A1; AP2016009511A0; AP2016009308A0; RU2016130315A; RU2016130314A3; CN107339853A; KR101840721B1; US20170160008A9; EP3168558B1; CN107339853B; US20160327334A1; CA2934435A1; EP3091319A1; EP3091319A4; US20170030633A1; WO2015098124A1; CA3029950C; ES2838498T3; AP201609511D0; SA516380183B1; AU2014371867A1; AP201609308D0; EP3168558A1; KR1020160129100A; PE20161119A1; SA516371407B1; KR101894076B1; CA2934895C; RU2016130315A3; AP2016009309A0; AU2016250325A1; AU2014371866B2; AU2014371866B9; CA3029950A1; PE20170506A1; WO2015098125A1 | 1 | 千代田化工建设株式会社; 空气产品和化学品有限公司 | 千代田化工建设株式会社; 海格力斯工程有限责任公司
1444 | MYPI2015704730 | 2014-07-28 | 发明申请 | 2020-03-10 | 放弃 | 用于液态天然气生产的系统和集成工艺 | SYSTEM AND INTEGRATED PROCESS FOR LIQUID NATURAL GAS PRODUCTION | 提供了一种用于从天然气流生产液态天然气(LNG)的系统和方法。该系统包括用于从天然气流中去除水分并压缩天然气流的水分去除装置(12)和压缩机(22)。低水分压缩天然气流(21)在热交换器(24)中冷却以排出冷却的压缩排出流。多相涡轮膨胀机提供冷却的压缩排出流的进一步冷却和膨胀，产生包括基本上由CH4组成的蒸气和LNG/冰/固体CO2淤浆的混合物的膨胀排气流。分离膨胀的排气流以产生基本上由CH4组成的蒸汽流和液态天然气/冰/固态CO2淤浆流。液态天然气/冰/固体CO2淤浆流的进一步分离产生液态天然气输出流和基本上由冰/固体CO2组成的输出流。最合适的附图：图1。 | A system and method for producing liquid natural gas (LNG) from a natural gas stream is presented. The system includes a moisture removal device (12) and compressor (22) for removing moisture from and compressing the natural gas stream. The low moisture compressed natural gas stream (21) is cooled in a heat exchanger (24) to discharge a cooled compressed discharge stream. A multi-phase turbo expander provides for further cooling and expansion of the cooled compressed discharge stream, generating an expanded exhaust stream comprising a mixture of a vapor comprised substantially of CH4 and a LNG/ice/solid CO2 slurry. The expanded exhaust stream is separated to generate a vapor stream comprised substantially of CH4 and a liquid natural gas/ice/solid CO2 slurry stream. Further separation of the liquid natural gas/ice/solid CO2 slurry stream generates a liquid natural gas output stream and an output stream comprised substantially of ice/solid CO2. The most suitable drawing : FIG. 1. | Gen Electric | Gen Electric | MY174100A | 马来西亚 | F25J1/02 | MY174100A
1445 | US15714812 | 2017-09-25 | 发明授权 | 2020-03-10 | 授权 | 用于生产液化天然气(LNG)的连续混合制冷剂优化系统 | Continuous mixed refrigerant optimization system for the production of liquefied natural gas (LNG) | 提供了用于调节液化系统中的混合制冷剂(MR)流体的组成，压力和/或流速以向天然气(NG)原料提供制冷以生产液化天然气(LNG)的系统和方法。 在液化系统内循环的MR流体可以包括重组分和轻组分。 在LNG生产过程中，MR流体的重组分和/或轻组分可选择性地从MR流体中除去，并重新引入MR流体中，从而改变循环中剩余MR流体的组成。 调节在液化系统内循环的MR流体的组成可以使系统最优化，以在系统运行时使效率，LNG产量和/或利润最大化。 | Systems and methods are provided for adjusting a composition, pressure, and/or flow rate of a mixed refrigerant (MR) fluid in a liquefaction system to provide refrigeration to natural gas (NG) feedstock to produce liquefied natural gas (LNG). The MR fluid that is in circulation within a liquefaction system can include heavy components and light components. During LNG production, heavy components and/or light components of the MR fluid can be selectively removed from, and reintroduce into the MR fluid, thereby altering the composition of the remaining MR fluid in circulation. Adjusting the composition of the MR fluid in circulation within a liquefaction system can allow the system to be optimized to maximize efficiency, LNG production, and or profitability while the system is in operation. | Ge Oil & Gas, Llc | Ge Oil & Gas, Llc | US10584918B2 | 美国 | F25J1/02 | US20180209724A1; US10584918B2 | 1 | Repasky, John Michael; Thibodeaux, Matthew; Mazumdar, Anindra | Ge Oil & Gas, Llc
1446 | JP2018038404 | 2018-03-05 | 发明授权 | 2020-03-04 | 授权 | 用于冷却烃流的改进的方法和系统 | The improved method and system for cooling a hydrocarbon stream | 一种通过使用混合冷却系统和方法来提高天然气液化过程的效率的系统和方法。 更具体地，一种用于将跨临界预冷制冷过程转换为亚临界过程的系统和方法。 在第一种选择中，使用经济器(525a)将制冷剂(510)冷却到亚临界温度。 在另一个实施例中，使用辅助热交换器将制冷剂冷却到亚临界温度。 可选地，当环境温度足够低以将制冷剂冷却到环境冷却器(517)中的亚临界温度时，可以旁路节热器或辅助热交换器。 在一个实施例中，制冷剂等熵膨胀。 | A system and method for increasing the efficiency of natural gas liquefaction processes by using a hybrid cooling system and method. More specifically, a system and method for converting a transcritical precooling refrigeration process to a subcritical process. In a first alternative, the refrigerant (510) is cooled to sub-critical temperature using an economizer (525A). In a second alternativeembodiment, the refrigerant is cooled to a sub-critical temperature using an auxiliary heat exchanger. Optionally, the economizer or auxiliary heat exchanger can be bypassed when ambient temperatures are sufficiently low to cool the refrigerant to a sub-critical temperature in the ambient cooler (517). In an embodiment, the refrigerant is isentropically expanded. | Air Products And Chemicals Incorporated | Air Products And Chemicals Incorporated | JP6659752B2 | 日本 | F25J1/02 | CN209131237U; RU2018108052A; CA2996932A1; CA2996932C; MY196372A; JP2019095175A; JP6659752B2; KR1020190062108A; RU2018108052A3; CN109838973B; EP3489601A1; CN109838973A; KR102152495B1; EP3489601B1; AU2018201588A1; AU2018201588B2
1447 | BRPI0911489 | 2009-03-19 | 发明授权 | 2020-03-03 | 权利终止 | 从LNG中改进的氮去除 | improved removal of nitrogen from a LNG | 一种使用强化脱氮系统的LNG设备，该强化脱氮系统浓缩进入脱氮单元(NRU)的原料流中的氮量，从而提高NRU的分离效率。 在一个实施例中，氮去除系统包括多级分离容器，该多级分离容器可操作以从冷却的天然气流中分离氮。 离开多级分离容器的所得含氮物流的至少一部分可用作制冷剂，被处理成脱氮单元，和/或用作LNG设施的燃料气。 | An LNG facility employing an enhanced nitrogen removal system that concentrates the amount of nitrogen in the feed stream to a nitrogen removal unit (NRU) to thereby increase the separation efficiency of the NRU. In one embodiment, the nitrogen removal system comprises a multistage separation vessel operable to separate nitrogen from a cooled natural gas stream. At least a portion of the resulting nitrogen-containing stream exiting the multistage separation vessel can be used as a refrigerant, processed to a nitrogen removal unit, and/or utilized as fuel gas for the LNG facility. | Conocophillips Co | Conocophillips Co | BRPI0911489B1 | 巴西 | F25J1/02 | BRPI0911489A2; RU2502026C2; BRPI0911489B1; US9528759B2; WO2009137168A2; RU2010150141A; AU2009244713A1; WO2009137168A3; AU2009244713B2; MY163765A; CA2719647C; CA2719647A1; US20090277217A1 | [12 empty] | 行政案件
1448 | ES07834794 | 2007-11-01 | 发明授权 | 2020-03-02 | 授权 | 用于气体液化的方法和加工厂 | Method and process plant for liquefaction of gas | 本发明涉及一种用于冷却和任选地液化产品气体，特别是用于液化天然气的处理设备和方法，其基于与待冷却和任选地冷凝的气体进行热交换的多组分制冷剂的闭合回路。 该处理设备包括至少一个主热交换器(20)，该主热交换器(20)被布置成冷却被引导到热交换器的产品气体， 至少一个压缩机(46)，用于压缩从所述至少两个次级热交换器(64)中的第一个导出的低位制冷剂， 至少一个预冷热交换器(54)，用于对压缩的制冷剂进行过冷和部分液化； 至少一个相分离器(60)，用于将部分液化的多组分制冷剂分离成挥发性更高的馏分和挥发性更低的馏分， 至少两个次级热交换器(64， 114)， 所述至少两个次级换热器(64)中的第一个布置成冷却来自相分离器(62)的更易挥发的馏分， 以及所述至少两个次级换热器(114)中的第二个，其被布置成进一步冷却更易挥发的馏分， 节流装置(118)，其布置成降低更易挥发部分的一部分的压力，以成为在至少两个次级热交换器中的第二个中进行热交换的低位制冷剂， 节流装置(76)，其布置成降低更易挥发部分的一部分的压力，以成为在至少一个主热交换器(20)中进行热交换的低位制冷剂， 节流装置(102)，其被布置成降低来自所述至少一个相分离器(60)的挥发性较小的馏分的压力，以成为所述低位制冷剂的一部分； 用于与来自所述至少一个主热交换器(20)的低位制冷剂混合，并且来自所述至少两个副热交换器(114)中的第二个副热交换器的低位制冷剂通过所述至少两个副热交换器(64)中的第一个副热交换器进行热交换。 | The present invention relates to a process plant and method for cooling and optionally liquefaction of a product gas, particularly for liquefaction of natural gas, based on a closed loop of multi-component refrigerant in heat exchange with the gas to be cooled and optionally condensed. The process plant is comprises at least one primary heat exchanger (20) arranged to cool the product gas directed to the heat exchanger (10), at least one compressor (46) arranged to compress the low level refrigerant directed from the first of the at least two secondary heat exchangers (64), at least one pre-cooling heat exchanger (54) to sub-cool and partly liquefy the compressed refrigerant, at least one phase-separator (60) arranged to separate the partly liquefied multi-component refrigerant into a more volatile fraction and a less volatile fraction, at least two secondary heat exchangers (64, 114), the first of the at least two secondary heat exchangers (64) arranged to cool the more volatile fraction from the phase-separator (62), and the second of the at least two secondary heat exchangers (114) arranged to cool further the more volatile fraction, a throttling device (118) arranged to reduce the pressure of a part of the more volatile fraction to become the low level refrigerant to be heat exchanged in the second of at least two secondary heat exchangers, a throttling device (76) arranged to reduce the pressure of a part of the more volatile fraction to become the low level refrigerant to be heat exchanged in the at least one primary heat exchanger (20), a throttling device (102) arranged to reducing the pressure of the less volatile fraction from the at least one phase-separator (60) to become part of the low level refrigerant, for mixing with the low level refrigerant from the at least one primary heat exchanger (20), and the low level refrigerant from the second of at least two secondary heat exchangers (114) this directed to heat exchange through the first of at the least two secondary heat exchangers (64). | Waertsilae Gas Solutions Norway As | Waertsilae Gas Solutions Norway As | ES2745413T3 | 西班牙 | F25J1/02 | EP2084476B1; EA200970431A1; EP2084476A1; EA16330B1; US8806891B2; HUE047966T2; IN2928DELNP2009A; AU2007314748A1; AU2007314748B2; NO20065003L; US20100058802A1; CA2668183C; WO2008054229A1; CN101573575A; CN101573575B; NZ576926A; CA2668183A1; NO328205B1; PL2084476T3; DK2084476T3; ES2745413T3; EP2084476A4; AR063445A1
1449 | CN201920794658.2 | 2019-05-29 | 实用新型 | 2020-02-28 | 未缴年费 | 一种小型放空天然气的液化装置 | Small-sized emptying natural gas liquefying device | 本实用新型公开了一种小型放空天然气的液化装置，包括壳体，壳体内设置有液化腔体，壳体的壁面为空心结构，壳体上开设有液氮入口和液氮出口，液氮入口和液氮出口均与空心结构相连通，液化腔体内设置有天然气液化管，天然气液化管上端连接入气管，下端连接出液管，入气管穿过壳体顶端与天然气源相连，出液管穿过壳体底端与液化天然气存储装置相连，液化腔体的内壁上设置有喷淋装置，喷淋装置与空心结构相连通且设置有电磁阀。本实用新型的天然气液化装置，采用液氮喷淋与液氮包覆相结合的结构方式，能够大大的提高对天然气冷却均匀降温的效果，达到快速冷却液化腔体的目的。 | The utility model discloses a small liquefaction device for emptying natural gas. Including a housing, wherein a liquefaction cavity is formed in the shell; the wall surface of the shell is of a hollow structure; a liquid nitrogen inlet and a liquid nitrogen outlet are formed in the shell; the liquid nitrogen inlet and the liquid nitrogen outlet are both communicated with the hollow structure; a natural gas liquefaction pipe is arranged in the liquefaction cavity; the upper end of the natural gas liquefaction pipe is connected with a gas inlet pipe, the lower end of the natural gas liquefaction pipe is connected with a liquid outlet pipe, the gas inlet pipe penetrates the top end of the shell to be connected with a natural gas source, the liquid outlet pipe penetrates the bottom end of theshell to be connected with a liquefied natural gas storage device, and a spraying device is arranged on the inner wall of the liquefaction cavity, communicated with the hollow structure and providedwith an electromagnetic valve. According to the natural gas liquefaction device disclosed by the utility model, a structural mode of combining liquid nitrogen spraying and liquid nitrogen coating is adopted, so that the effect of uniformly cooling natural gas can be greatly improved, and the purpose of quickly cooling the liquefaction cavity is achieved. | 四川华气清源油气工程有限公司 | 四川华气清源油气工程有限公司 | CN210119068U | 中国 | F25J1/02 | CN210119068U
1450 | FR16060170 | 2016-10-20 | 发明授权 | 2020-02-28 | 授权 | 制冷方法和/或液化以及低温流体 | REFRIGERATION METHOD AND/OR LIQUEFACTION AND A CRYOGENIC FLUID | 最初在高于大气压的压力下制冷和/或液化低温流体如氦气， 该装置(1)包括具有上游端和下游端的流体的制冷回路和/或液化， 所述回路的上游端设有导管(2)，所述导管(2)取样以连接到至少一个带压低温流体罐，以回收带压低温流体以进行冷却， 该电路包括 : 串联设置在其上游端和下游端之间， 多个热交换器(4)，用于再加热低温流体； 至少一个构件(5)压缩， 多个在压力下冷却低温流体的构件(4，7)，至少一个低温流体下游增压室的构件(8)，其特征在于，导管(2)包括至少一个在压力下上游膨胀的低温流体拾取构件(10) | Refrigerating and/or liquefying a cryogenic fluid such as helium initially at a pressure greater than atmospheric pressure, the device (1) comprises a refrigeration circuit and/or liquefaction of fluid having an upstream end and a downstream end, the upstream end of the circuit being provided with a conduit (2) sampling for connection to at least one tank (3) cryogenic fluid under pressure to recover the cryogenic fluid under pressure to be cooled, the circuit comprising, arranged in series between its upstream and downstream ends, a plurality of heat exchangers (4) reheating of the cryogenic fluid, at least one member (5) compression, a plurality of members (4, 7) cooling of the cryogenic fluid under pressure, at least one member (8) of the cryogenic fluid downstream plenum, characterized in that the conduit (2) comprises at least one pick-up member (10) of the cryogenic fluid upstream expansion under pressure | Air Liquide | Air Liquide | FR3057941B1 | 法国 | F25J1/02 | FR3057941B1; FR3057941A1
1451 | DE502016008721 | 2016-07-14 | 发明授权 | 2020-02-27 | 授权 | 用于冷却工艺流程的方法 | METHOD FOR COOLING A PROCESS FLOW | 描述了一种用辅助流冷却工艺流的方法，其中在工艺流和辅助流之间的热交换在连接于其下游的第一热交换器和第二热交换器中进行。 | A method of cooling a process stream with an auxiliary stream is described, wherein the exchange of heat between the process stream and the auxiliary stream is effected in a first heat exchanger and a second heat exchanger connected downstream thereof. | Linde Ag | Linde Ag | DE502016008721T2 | 德国 | F25J1/02 | JP2018523082A; CN108027198B; CN108027198A; US10677523B2; EP3322947A1; US20180202712A1; EP3322947B1; WO2017008910A1; DE102015009255A1; ATE1232671T1; DE502016008721T2
1452 | ES08772637 | 2008-07-07 | 发明授权 | 2020-02-26 | 授权 | 用于生产液体天然气的方法和系统 | Method and system for production of liquid natural gas | 提供了一种用于液化烃类气体的方法和系统。 预处理烃原料气以从中除去酸性物质和水。 然后将预处理后的原料气通入制冷区，在此将其冷却和膨胀以产生烃类液体。 闭环单混合制冷剂与辅助制冷系统一起将大部分制冷提供给制冷区。 辅助制冷系统和闭环单混合制冷剂以这样的方式耦合，即由闭环单混合制冷剂中的压缩机的燃气轮机驱动产生的废热驱动辅助制冷系统，并且辅助制冷系统冷却辅助制冷系统的入口空气。 燃气轮机。 以这种方式，在系统的生产能力方面有了显著的改进。 | A process and system for liquefying a hydrocarbon gas is provided. The hydrocarbon feed gas is pre-treated to remove sour species and water therefrom. The pre-treated feed gas is then passed to a refrigeration zone where it is cooled and expanded to produce a hydrocarbon liquid. A closed loop single mixed refrigerant provides most of the refrigeration to the refrigeration zone together with an auxiliary refrigeration system. The auxiliary refrigeration system and closed loop single mixed refrigerant are coupled in such a manner that waste heat generated by a gas turbine drive of the compressor in the closed loop single mixed refrigerant drives the auxiliary refrigeration system and the auxiliary refrigeration system cools the inlet air of the gas turbine. In this way, substantial improvements are made in the production capacity of the system. | Lng Tech Llc | Lng Tech Llc | ES2744821T3 | 西班牙 | F25J1/02 | US20100313597A1; CN101743430B; EA201070112A1; IL203164A; WO2009006693A1; IN288DELNP2010A; JP5813950B2; WO2009006695A1; BRPI0813638A2; KR101437625B1; PT2179234T; KR1020100058470A; AP201005120D0; AU2008274900A1; ES2744821T3; BRPI0813638B1; US20100212329A1; AP2010005120A0; PL2179234T3; US9003828B2; ZA201000146A; UA97403C2; EA16746B1; KR101426934B1; AU2008274900B2; AP201005121A0; AP2796A; CA2693543C; EA201070113A1; KR1020100047256A; ZA201000147A; JP2014114961A; WO2009006694A1; AU2010201571A1; HK1146953A1; JP2010532796A; BRPI0813637A2; CA2705193A1; UA96052C2; AP2825A; AP201005121D0; AU2008274901A1; HK1143197A1; JP5763339B2; NZ582506A; BRPI0813637B1; IL203165A; AP2010005121A0; CN101796359A; CA2693543A1; IN279DELNP2010A; US20110067439A1; JP2010532856A; AU2010201571B2; CN101796359B; CA2705193C; EP2179234A1; EP2171341A1; EP2179234A4; EA15984B1; CN101743430A; AU2008274901B2; AP201005120A0; NZ582507A
1453 | US15863038 | 2018-01-05 | 发明授权 | 2020-02-25 | 授权 | 用于热辅助电能存储的方法 | Method for thermally assisted electric energy storage | 本发明涉及一种用于热辅助电能存储的方法，该方法旨在通过回收来自共同设置的发电和工业设施的废热能流，燃烧可再生或化石燃料，或利用可再生能源来提高往返效率。 在充气操作模式中，它是通过液体空气能量存储器中的再循环空气流的过热和膨胀来实现的，同时自产生空气液化所需的部分功率。 在放电操作模式中，它是通过在辅助放电循环中重复使用用于产生附加功率的放电空气流来实现的。 | A proposed method for thermally assisted electric energy storage is intended for increase in round-trip efficiency through recovery of waste heat energy streams from the co-located power generation and industrial facilities, combustion of renewable or fossil fuels, or harnessing the renewable energy sources. In the charge operation mode, it is achieved by superheating and expansion of recirculating air stream in the liquid air energy storage with self-producing a part of power required for air liquefaction. In the discharge operation mode, it is attained through the repeated use of a stream of discharged air for production of an additional power in auxiliary discharge cycle. | Stanislav Sinatov | Stanislav Sinatov | US10571188B2 | 美国 | F25J1/02 | US20180187971A1; US10571188B2
1454 | US15850250 | 2017-12-21 | 发明授权 | 2020-02-25 | 授权 | 用于操作液化列车的系统和方法 | System and method for operating a liquefaction train | 一种用于操作在天然气液化过程中使用的主低温热交换器的方法，包括监测或预测提供给主低温热交换器的原料气流的流速变化。 当监测或预测超过预定阈值的流量变化时， 响应于所监测或预测的流速变化，启动控制方案以控制一个或多个压缩机再循环阀，以再循环制冷剂回路中的压缩的混合制冷剂流的一部分。 | A method for operating a main cryogenic heat exchanger for use in a natural gas liquefaction process, involves monitoring or predicting variations in the flow rate of a feed gas stream provided to the main cryogenic heat exchanger. When a variation of the flow rate exceeding a predetermined threshold value is monitored or predicted, a control scheme is started to control one or more compressor recycle valves in response to the monitored or predicted variation of the flow rate to recycle part of a compressed mixed refrigerant stream in a refrigerant loop. | Shell Oil Company | Shell Usa, Inc. | US10571189B2 | 美国 | F25J1/02 | WO2019126832A1; US10571189B2; RU2020123421A; US20190195555A1; CA3086195A1; AU2019204704A1; AU2019204704B2 | 2 | Shell Oil Company; Van De Rijt, Jeroen; Carrette, Pierre Christian Marie; Khajavi, Hossein | Shell Oil Company; Shell Usa, Inc.
1455 | US15538094 | 2015-12-24 | 发明授权 | 2020-02-25 | 授权 | 液化气冷却装置 | Liquefied gas cooling apparatus | 一种液化气体冷却装置，包括 : 用于输送通过冷却而液化的液化气体的气体流路； 以及制冷单元，包括由蒸发器，压缩机，冷凝器和节流膨胀单元形成的制冷循环，所述蒸发器用于冷却流经气体流动路径的液化气体。 压缩机与压缩机机构一起通过容纳在密封壳体中的电动机驱动。 | A liquefied gas cooling apparatus including : a gas flow path for carrying a liquefied gas that is liquefied by cooling; and a refrigeration unit including a refrigerating cycle formed by an evaporator for cooling the liquefied gas flowing through the gas flow path, a compressor, a condenser, and a throttle expansion unit. The compressor is driven through an electric motor contained in a sealed housing together with a compressor mechanism. | Mitsubishi Heavy Industries Thermal Systems, Ltd. | Mitsubishi Heavy Industries Thermal Systems, Ltd. | US10571190B2 | 美国 | F25J1/02 | US20170350649A1; US10571190B2; CN107110574A; CN107110574B | 1 | Hirao, Toyotaka; Ueda, Kenji; Watanabe, Yasushi | Mitsubishi Heavy Industries Thermal Systems, Ltd.
1456 | CN201920688767.6 | 2019-05-15 | 实用新型 | 2020-02-21 | 授权 | 一种丙烯满液式制冷系统 | Propylene flooded refrigerating system | 本实用新型涉及一种丙烯满液式制冷系统，利用充分利用丙烯的特性，设计构建了基于丙烯作为冷媒的制冷系统，并由此设计循环管路控制方法，通过丙烯气态、液态的不同状态的循环变化，实现制冷操作，使得整个以丙烯作为冷媒的制冷系统拥有如下优点：1.制冷剂OBD值为0对臭氧层完全无任何破坏；2.单位质量流量制冷量大；3.热力学性能较好；4.可获取最低‑60℃蒸发温度；5.丙烯作为MTO装置附属产品容易提取成本相对较低；6、系统共用冷媒系统部分负荷效率更高；如此本实用新型所设计丙烯满液式制冷系统及控制方法，在保证制冷效果的同时，能够充分提高冷媒的利用率。 | The utility model relates to a propylene flooded refrigerating system. The characteristics of propylene are fully utilized; the refrigeration system based on the propylene as the refrigerant is designed and constructed, a circulation pipeline control method is designed accordingly, refrigeration operation is achieved through circulation changes of different states of the gaseous state and the liquid state of the propylene, and therefore the whole refrigeration system with the propylene as the refrigerant has the advantages that the OBD value of the refrigerant is zero, and an ozone layer is not damaged at all; 2, the refrigerating capacity of unit mass flow is large; 3, the thermodynamic property is better; 4, the lowest evaporation temperature of-60 DEG C can be obtained; 5, propylene asan MTO device accessory product is easy to extract and relatively low in cost; 6, the partial load efficiency of the system sharing refrigerant system is higher; according to the propylene flooded refrigerating system and the control method, the utilization rate of refrigerants can be fully increased while the refrigerating effect is guaranteed. | 南京福加自动化科技有限公司 | 南京福加自动化科技有限公司 | CN210107867U | 中国 | F25J1/02 | CN210107867U | [7 empty] | 1 | 南京福加自动化科技有限公司 | 江苏紫金农村商业银行股份有限公司栖霞支行 | 江苏紫金农村商业银行股份有限公司栖霞支行
1457 | FR16054992 | 2016-06-02 | 发明授权 | 2020-02-21 | 授权 | 液化天然气和二氧化碳的方法 | PROCESS FOR LIQUEFYING NATURAL GAS AND CARBON DIOXIDE | 一种生产液化天然气(14)和液态二氧化碳(CO2)(15)的方法，该方法至少包括以下步骤 : 步骤a) : 在处理单元(2)中将含有烃和二氧化碳的天然气原料气(1)分离成富CO2气流(4)和贫CO2天然气流(3)； 步骤b) : 在天然气液化单元(5)中液化由步骤a)产生的贫CO2天然气流(3)，该天然气液化单元(5)包括至少一个主热交换器(8)和用于生产冷冻室的系统(9)； 步骤c) : 在CO2液化单元(6)中同时液化由步骤a)得到的富含CO2的气流(4)； 其特征在于，液化富CO2气流(4)和液化天然气所需的全部制冷由天然气液化装置(5)的所述制冷系统(9)提供。 | A process for producing liquefied natural gas (14) and liquid carbon dioxide (CO2) (15) comprising at least the following steps : Step a) : separating a natural gas feed gas (1), containing hydrocarbons and carbon dioxide in a treatment unit (2), into a CO2-enriched gas stream (4) and a CO2-depleted natural gas stream (3); step b) : liquefying the CO2-depleted natural gas stream (3) resulting from step a) in a natural gas liquefaction unit (5) comprising at least a main heat exchanger (8) and a system (9) for producing frigories; step c) : simultaneous liquefying of the CO2-enriched gas stream (4) resulting from step a) in a CO2 liquefaction unit (6); characterized in that all of the refrigeration necessary for the liquefaction of the CO2-enriched gas stream (4) and for the liquefaction of the natural gas is supplied by said frigorie-producing system (9) of the natural gas liquefaction unit (5). | Air Liquide | Air Liquide | FR3052239B1 | 法国 | F25J1/02 | EP3252407A1; US20170350647A1; FR3052239A1; FR3052239B1
1458 | FR16054996 | 2016-06-02 | 发明授权 | 2020-02-21 | 放弃 | 从天然气物流中液化二氧化碳的方法 | METHOD FOR LIQUEFYING CARBON DIOXIDE FROM A NATURAL GAS STREAM | 一种生产液化天然气和液态二氧化碳的方法，包括 : 步骤a) : 将天然气原料气分离成富CO2气流和贫CO2天然气流； 步骤b) : 在包括至少一个主热交换器和一个用于生产冰箱的系统的液化单元中液化贫CO2的天然气流，所述液化单元包括至少一个由制冷剂流供给的制冷循环； 步骤c) : 在CO2液化单元中同时液化由步骤a)得到的富含CO2的气流； 其中液化富CO2气流和液化天然气所需的制冷由液化单元的所述制冷系统提供，并且其中液化富CO2气流所需的制冷来自于液化单元的所述制冷系统。 所述制冷剂流的一部分供给所述液化单元的制冷循环。 | A process for producing liquefied natural gas and liquid carbon dioxide comprising : Step a) : separating a natural gas feed gas into a CO2-enriched gas stream and a CO2-depleted natural gas stream; Step b) : liquefying the CO2-depleted natural gas stream in a liquefaction unit comprising at least a main heat exchanger and a system for producing frigories, said liquefaction unit comprising at least one refrigeration cycle fed by a refrigerant stream; Step c) : simultaneous liquefying of the CO2-enriched gas stream resulting from step a) in a CO2 liquefaction unit; wherein the refrigeration necessary for the liquefaction of the CO2-enriched gas stream and for the liquefaction of the natural gas is supplied by said frigorie-producing system of the liquefaction unit and in that the refrigeration necessary for the liquefaction of the CO2-enriched gas stream originates from a portion of said refrigerant stream supplying the refrigeration cycle of said liquefaction unit. | Air Liquide | Air Liquide | FR3052240B1 | 法国 | F25J1/02 | US20170350648A1; EP3252406B1; EP3252406A1; FR3052240A1; FR3052240B1
1459 | DE602014060360 | 2014-03-18 | 发明授权 | 2020-02-20 | 授权 | 混合制冷剂系统和方法 | MIXED REFRIGERANT SYSTEM AND METHOD | 本发明提供了混合制冷剂系统和方法，更具体地，提供了一种提供更高效率和降低功耗的混合制冷剂系统和方法。 | Provided are mixed refrigerant systems and methods and, more particularly, to a mixed refrigerant system and methods that provides greater efficiency and reduced power consumption. | Chart Energy & Chemicals, Inc. | Chart Energy & Chemicals, Inc. | DE602014060360T2 | 德国 | F25J1/02 | EP2972028A4; EP2972028A1; CN108955084B; CN108955084A; BR112015022663B1; KR1020160057351A; MX2015012467A; AU2014232154A1; MY190894A; AU2014232154A8; BRPI1522663A2; BR112015022663A8; CA2907444A1; CA2907444C; EP2972028B1; JP6635911B2; WO2014146138A1; CA3140415A1; JP2016517502A; MX386720B; PE20160913A1; AU2014232154B2; ES2784619T3; CN105473967A; KR102312640B1; CN105473967B; PE9132016A1; PL2972028T3; ATE1227167T1; DE602014060360T2
1460 | RU2018128027 | 2017-01-09 | 发明申请 | 2020-02-20 | 授权 | 用于气体液化的系统 | System for gas liquefaction | 一种用于液化气体的系统(100)，包括液体活塞气体多级压缩机(2)。 它可安装在液化气体运输船上，用于回收汽化气。 这样的系统可以容易地被适配或控制以匹配对于液化能力的变化的宽需求范围。 另外，液体活塞气体多级压缩机的至少一部分可以在气体液化系统和额外的供气装置之间共享。 这种额外的供气装置尤其可以是船舶的气体燃料或混合燃料推进发动机。 | A system (100) for liquefying a gas comprises a liquid piston gas multistage compressor (2). It can be arranged on-board a liquefied gas carrier vessel for recycling boil-off gas. Such system may be easily adapted or controlled for matching wide requirement ranges for variations of the liquefaction capacity. In addition, at least part of the liquid piston gas multistage compressor can be shared between the gas liquefying system and an extra gas-fed device. Such extra gas-fed device may be in particular a gas-fuelled or hybrid fuel propulsion engine of the vessel. | криостар сас | криостар сас | RU2018128027A | 俄罗斯 | F25J1/02 | RU2018128027A; RU2718108C2
1461 | US16519846 | 2019-07-23 | 发明申请 | 2020-02-20 | 放弃 | 天然气液化装置中的蒸发气再循环子系统 | BOIL-OFF GAS RECYCLE SUBSYSTEM IN NATURAL GAS LIQUEFACTION PLANTS | 一种在天然气液化工厂中循环液化天然气(LNG)蒸发气体(BOG)的方法，可包括 : 将原料气供应到液化子系统； 液化原料气以产生LNG和闪蒸尾气(EFG)； 将EFG压缩成压缩EFG； 使用压缩的EFG作为燃料气体； 将LNG储存在一个或多个LNG罐中； 压缩来自所述一个或多个LNG罐的LNG BOG以产生压缩的LNG BOG； 和(1)通过经由双向管线将至少一部分压缩的LNG BOG供应到原料气以循环模式操作， 或者(2)通过(a)通过双向管线将一部分原料气供应到燃料气，和(b)将压缩的LNG BOG供应到燃料气，在燃料模式下操作。 | A method of recycling liquefied natural gas (LNG) boil-off gas (BOG) in natural gas liquefaction plants can include : supplying a feed gas to a liquefaction subsystem; liquefying the feed gas to produce LNG and end-flash gas (EFG); compressing the EFG to compressed EFG; using the compressed EFG as fuel gas; storing the LNG in one or more LNG tanks; compressing LNG BOG from the one or more LNG tanks to produce compressed LNG BOG; and either (1) operating in a recycle mode by supplying at least a portion of the compressed LNG BOG to the feed gas via a bidirectional line, or (2) operating in a fuel mode by (a) supplying a portion of the feed gas to the fuel gas via the bidirectional line and (b) supplying the compressed LNG BOG to the fuel gas. | Exxonmobil Upstream Research Company | Exxonmobil Upstream Research Company | US20200056838A1 | 美国 | F25J1/02 | US20200056838A1
1462 | WOUS19043021 | 2019-07-23 | 发明申请 | 2020-02-20 | 进入国家阶段-PCT有效期满 | 天然气液化装置中的蒸发气再循环子系统 | BOIL-OFF GAS RECYCLE SUBSYSTEM IN NATURAL GAS LIQUEFACTION PLANTS | 一种在天然气液化工厂中循环液化天然气(LNG)蒸发气体(BOG)的方法，可包括 : 将原料气供应到液化子系统； 液化原料气以产生LNG和闪蒸尾气(EFG)； 将EFG压缩成压缩EFG； 使用压缩的EFG作为燃料气体； 将LNG储存在一个或多个LNG罐中； 压缩来自所述一个或多个LNG罐的LNG BOG以产生压缩的LNG BOG； 或者(1)通过经由双向管线将至少一部分压缩LNG BOG供应到原料气而在循环模式下操作，或者(2)通过(a)经由双向管线将一部分原料气供应到燃料气而在燃料模式下操作 和(b)将压缩的LNG BOG供给到燃料气体中。 | A method of recycling liquefied natural gas (LNG) boil-off gas (BOG) in natural gas liquefaction plants can include : supplying a feed gas to a liquefaction subsystem; liquefying the feed gas to produce LNG and end-flash gas (EFG); compressing the EFG to compressed EFG; using the compressed EFG as fuel gas; storing the LNG in one or more LNG tanks; compressing LNG BOG from the one or more LNG tanks to produce compressed LNG BOG; either (1) operating in a recycle mode by supplying at least a portion of the compressed LNG BOG to the feed gas via a bidirectional line or (2) operating in a fuel mode by (a) supplying a portion of the feed gas to the fuel gas via the bidirectional line and (b) supplying the compressed LNG BOG to the fuel gas. | Exxonmobil Upstream Resarch Company (Emch-N1.4a.607) | Exxonmobil Upstream Resarch Company (Emch-N1.4a.607) | WO2020036712A1 | 世界知识产权组织(WIPO) | F25J1/02 | WO2020036712A1; SG11202100466XA; EP3837483A1; CA3108849C; JP7204888B2; AU2019320723A1; AU2019320723B2; CA3108849A1; JP2021534358A
1463 | CN201920324231.6 | 2019-03-14 | 实用新型 | 2020-02-18 | 授权 | 一种外加冷源重力回流式BOG回收系统 | Gravity reflux type BOG recovery system with external cold source | 本实用新型提供一种外加冷源重力回流式BOG回收系统，包括储气罐和控制架，所述控制架顶部通过螺栓安装有制冷机，所述储气罐顶部熔接有排气管，所述排气管上套设有套筒，所述套筒顶部卡设有输气管，所述输气管一端与制冷机连接，所述制冷机另一端与储气罐之间通过导液管连接，所述套筒内设置有放置槽，所述放置槽内卡设有挡环，所述套筒两侧均设置有凹槽，所述凹槽与放置槽相通，所述凹槽内焊接有弹簧一，所述弹簧一一端焊接在挡环一侧，所述输气管上熔接有分支管，所述分支管设置在套筒顶部，所述分支管内焊接有凸起块，所述凸起块上安装有电极片一，该外加冷源重力回流式BOG回收系统设计新颖，结构合理，方便辨识合适应该回收，回收效果好。 | The utility model provides a gravity backflow type BOG recovery system with an external cold source. The device comprises a gas storage tank and a control frame, a refrigerating machine is mounted atthe top of the control frame through bolts; an exhaust pipe is welded to the top of the air storage tank. The exhaust pipe is sleeved with a sleeve. A gas conveying pipe is clamped at the top of the sleeve; one end of the air delivery pipe is connected with the refrigerator; the other end of the refrigerating machine is connected with the air storage tank through a liquid guide pipe; a placing groove is formed in the sleeve; a baffle ring is clamped in the placement groove; grooves are formed in the two sides of the sleeve; the groove is communicated with the placing groove; a spring I is welded in the groove; one end of the spring I is welded on one side of the baffle ring; and a branch pipe is welded to the gas conveying pipe and arranged at the top of the sleeve, a protruding block is welded into the branch pipe, and a first electrode slice is installed on the protruding block. The external cold source gravity backflow type BOG recycling system is novel in design, reasonable in structure, convenient to identify, suitable for recycling and good in recycling effect. | 陕西燃气集团有限公司; 陕西燃气集团工程有限公司; 陕西液化天然气投资发展有限公司; 陕西燃气集团交通能源发展有限公司 | 陕西燃气集团有限公司; 陕西燃气集团工程有限公司; 陕西液化天然气投资发展有限公司; 陕西燃气集团交通能源发展有限公司 | CN210089253U | 中国 | F25J1/02 | CN210089253U
1464 | ES16305044 | 2016-01-18 | 发明授权 | 2020-02-18 | 授权 | 用于液化气体的系统 | System for liquefying a gas | 一种用于液化气体的系统(100)，包括液体活塞气体多级压缩机(2)。 它可安装在液化气体运输船上，用于回收汽化气。 这样的系统可以容易地被适配或控制以匹配对于液化能力的变化的宽需求范围。 另外，液体活塞气体多级压缩机的至少一部分可以在气体液化系统和额外的供气装置之间共享。 这种额外的供气装置尤其可以是船舶的气体燃料或混合燃料推进发动机。 | A system (100) for liquefying a gas comprises a liquid piston gas multistage compressor (2). It can be arranged on-board a liquefied gas carrier vessel for recycling boil-off gas. Such system may be easily adapted or controlled for matching wide requirement ranges for variations of the liquefaction capacity. In addition, at least part of the liquid piston gas multistage compressor can be shared between the gas liquefying system and an extra gas-fed device. Such extra gas-fed device may be in particular a gas-fuelled or hybrid fuel propulsion engine of the vessel. | Cryostar Sas | Cryostar Sas | ES2743317T3 | 西班牙 | F25J1/02 | IN201847030283A; ES2743317T3; HRP20191448T1; EP3193113A1; WO2017125275A1; US20190056174A1; JP2019505749A; EP3193113B1; US10801775B2; KR1020180108667A; RU2018128027A3; CN109312980A; KR102755646B1; CN109312980B
1465 | ATE1227167 | 2014-03-18 | 发明申请 | 2020-02-15 | 授权 | 混合制冷剂系统和方法 | MIXED REFRIGERANT SYSTEM AND METHOD | 本发明提供了混合制冷剂系统和方法，更具体地，提供了一种提供更高效率和降低功耗的混合制冷剂系统和方法。 | Provided are mixed refrigerant systems and methods and, more particularly, to a mixed refrigerant system and methods that provides greater efficiency and reduced power consumption. | Chart Energy & Chemicals, Inc. | Chart Energy & Chemicals, Inc. | ATE1227167T1 | 奥地利 | F25J1/02 | EP2972028A4; EP2972028A1; CN108955084B; CN108955084A; BR112015022663B1; KR1020160057351A; MX2015012467A; AU2014232154A1; MY190894A; AU2014232154A8; BRPI1522663A2; BR112015022663A8; CA2907444A1; CA2907444C; EP2972028B1; JP6635911B2; WO2014146138A1; CA3140415A1; JP2016517502A; MX386720B; PE20160913A1; AU2014232154B2; ES2784619T3; CN105473967A; KR102312640B1; CN105473967B; PE9132016A1; PL2972028T3; ATE1227167T1; DE602014060360T2
1466 | ATE1232671 | 2016-07-14 | 发明申请 | 2020-02-15 | 权利终止 | 用于冷却工艺流程的方法 | METHOD FOR COOLING A PROCESS FLOW | 描述了一种用辅助流冷却工艺流的方法，其中在工艺流和辅助流之间的热交换在连接于其下游的第一热交换器和第二热交换器中进行。 | A method of cooling a process stream with an auxiliary stream is described, wherein the exchange of heat between the process stream and the auxiliary stream is effected in a first heat exchanger and a second heat exchanger connected downstream thereof. | Linde Ag | Linde Gmbh | ATE1232671T1 | 奥地利 | F25J1/02 | JP2018523082A; CN108027198B; CN108027198A; US10677523B2; EP3322947A1; US20180202712A1; EP3322947B1; WO2017008910A1; DE102015009255A1; ATE1232671T1; DE502016008721T2
1467 | EP16738675 | 2016-07-14 | 发明授权 | 2020-02-12 | 授权 | 用于冷却工艺流程的方法 | METHOD FOR COOLING A PROCESS FLOW | 描述了一种用辅助流冷却工艺流的方法，其中在工艺流和辅助流之间的热交换在连接于其下游的第一热交换器和第二热交换器中进行。 | A method of cooling a process stream with an auxiliary stream is described, wherein the exchange of heat between the process stream and the auxiliary stream is effected in a first heat exchanger and a second heat exchanger connected downstream thereof. | Linde Ag | Linde Gmbh | EP3322947B1 | 欧洲专利局 | F25J1/02 | JP2018523082A; CN108027198B; CN108027198A; US10677523B2; EP3322947A1; US20180202712A1; EP3322947B1; WO2017008910A1; DE102015009255A1; ATE1232671T1; DE502016008721T2 | 1 |  | Linde Gmbh
1468 | CN201910388912.3 | 2019-05-10 | 发明授权 | 2020-02-11 | 未缴年费 | 一种带自冷循环适用于富气的乙烷回收方法 | Ethane recovery method suitable for rich gas with self-cooling circulation | 本发明公开一种带自冷循环适用于富气的乙烷回收方法，涉及天然气处理工艺技术领域。原料气在入口分为两股，一股经过管壳式换热器冷却后进入吸收塔底部，另一股在第一冷箱中冷却后进入吸收塔顶部；吸收塔塔底的液相出料进入脱甲烷塔中部；吸收塔塔顶气相出料分别进入透平膨胀机和第二冷箱；脱甲烷塔下部侧线抽出3股液相物流进入第一冷箱复热，为原料气预冷；脱甲烷塔塔底凝液作为自冷循环中的混合制冷剂，为第一冷箱提供冷量。本发明采用脱甲烷塔塔底凝液作为制冷循环混合制冷剂，可提供更低制冷温位，提高流程热集成度，保证富气条件下具有较高乙烷回收，同时相比常规乙烷回收流程取消了外输干气回流，可大幅降低外输压缩机功耗。 | The invention discloses an ethane recycling method applied to rich gas and with self-cooling circulation, and relates to the technical field of natural gas treatment technologies. The raw gas is divided into two strands in an inlet, one strand is cooled through a pipe-shell heat exchanger and enters the bottom of an absorption tower, the other strand is cooled in a first cooling box and enters thetop of the absorption tower, a liquid-phase discharged material at the tower bottom of the absorption tower enters the middle of a demethanation tower, and a gas-phase discharged material at the tower top of the absorption tower enters a turbo expander and a second cooling box; and three strands of liquid-phase material is extracted from the side line of the lower part of the demethanation towerand enters the first cooling box for reheating to pre-cool the raw gas, the tower bottom condensation liquid of the demethanation tower is used as a mixture refrigerant of the self-cooling circulationto provide the cooling capacity for the first cooling box. By means of the ethane recycling method, the tower bottom condensation liquid of the demethanation tower is used as a mixture refrigerant inthe self-cooling circulation, the lower refrigerating temperature level can be provided, the process thermal integration degree is improved, higher ethane recycling under the rich gas condition is ensured, meanwhile, compared with a conventional ethane recycling process, the outer conveyed dry gas reflux is eliminated, and the power consumption of an outer conveying compressor can be significantly reduced. | 西南石油大学 | 西南石油大学 | CN110118468B | 中国 | F25J1/02 | CN110118468B; CN110118468A
1469 | CN201920643497.7 | 2019-05-03 | 实用新型 | 2020-02-07 | 授权 | 一种二氧化碳冷却分离设备 | Carbon dioxide cooling and separating equipment | 本实用新型涉及二氧化碳分离技术领域，尤其是一种二氧化碳冷却分离设备，它包括：预冷却塔、主冷却塔和储存塔，所述预冷却塔和所述主冷却塔并列设置，所述主冷却塔和所述储存塔上下垂直设置，采用了预冷却塔、主冷却塔和储存塔，根据凝华点的差异进行分离，二氧化碳是以固相被捕集后通过千斤顶和推板进行压制后开启气动闸板进行下料，利于运输和储存；冷凝管中冷凝的液态水流入储水容器中，气体则通过出气管排出，防止气体进入储水容器中部分气体溶于水；通过呼吸阀和气动闸板能够进行泄压，避免第三制冷机出现故障，储存塔内的温度上升，干冰快速升华为二氧化碳时，储存塔内的气压升高，造成意外。 | The utility model relates to the technical field of carbon dioxide separation. The carbon dioxide cooling and separating equipment comprises a rack, the system comprises a pre-cooling tower, a main cooling tower and a storage tower, wherein the pre-cooling tower and the main cooling tower are arranged in parallel; wherein the main cooling tower and the storage tower are vertically arranged up anddown, the pre-cooling tower, the main cooling tower and the storage tower are adopted, separation is performed according to the difference of desublimation points, and carbon dioxide is collected in asolid phase, pressed by a jack and a push plate and then discharged by opening a pneumatic gate plate, so that transportation and storage are facilitated; the condensed liquid water in the condensation pipe flows into the water storage container, and the gas is discharged through the gas outlet pipe, so that the gas is prevented from entering the water storage container and being partially dissolved in water; pressure relief can be conducted through the breather valve and the pneumatic gate plate, and accidents caused by failure of the third refrigerating machine, rising of the temperature inthe storage tower and rising of the air pressure in the storage tower when dry ice is rapidly sublimated into carbon dioxide are avoided. | 茂名华粤华源气体有限公司 | 茂名华粤华源气体有限公司 | CN210036036U | 中国 | F25J1/02 | CN210036036U
1470 | WOUS18033052 | 2018-05-16 | 发明申请 | 2020-02-06 | 进入国家阶段-PCT有效期满 | 用于液化气体的设备和方法 | APPARATUS AND PROCESS FOR LIQUEFYING GASES | 一种用于空气分离设备的液化器装置，所述空气分离设备在最大氧状态下以稳定模式运行。 三种气体从工厂流向液化器是低压氧气，低压氮气和高压氮气流。 所有的流动都在温度约37华氏度的主热交换器侧。 所有气体作为过冷液体离开液化器，用于储存或返回工厂。 液化器不包括前端电动压缩机，并将自产液氮抽吸到可运行的420psig压力，并使用涡轮，冷凝器，闪蒸罐和多通道热交换器。 该液化器将从空气分离装置能够产生的计划量的任何纯气体氧或氮中制取液体。 | A liquefier device to be utilized with an air separation plant running in a maxim oxygen state, in a stable mode. The three gas flows to the liquefier from the plant are low pressure oxygen, low pressure nitrogen, and higher pressure nitrogen gas flows. All of the flows are found on the side of the main heat exchanger with a temperature of about 37 degrees Fahrenheit. All of the gases exit the liquefier as a subcooled liquid, for storage or return to the plant. The liquefier does not include a front end electrical compressor, and will take a self-produced liquid nitrogen, pump it up to a runnable 420 psig pressure, and with the use of turbines, condensers, flash pots, and multi pass heat exchangers. The liquefier will make liquid from a planned amount of any pure gas oxygen or nitrogen an air separation plant can produce. | Ebert, Terrence, J. | Ebert, Terrence, J. | WO2018213507A8 | 世界知识产权组织(WIPO) | F25J1/02 | IN201917047061A; WO2018213507A8; CA3063409A1; EP3625509A4; AU2018269511A1; WO2018213507A1; JP2020521098A; CN110869687A; EP3625509A1; CN110869687B
1471 | US15348004 | 2016-11-10 | 发明授权 | 2020-02-04 | 授权 | 在储存液氮的LNG载体上液化天然气的方法 | Method of natural gas liquefaction on LNG carriers storing liquid nitrogen | 一种生产液化天然气(LNG)的方法。 将天然气物流输送到液化容器。 使用至少一个热交换器在液化容器上液化天然气流，所述热交换器在天然气流和液氮流之间进行热交换以至少部分地蒸发液化的氮气流， 从而形成加温的氮气流和至少部分冷凝的包含LNG的天然气流。 液化容器包括至少一个仅储存液氮的罐和至少一个仅储存LNG的罐。 | A method for producing liquefied natural gas (LNG). A natural gas stream is transported to a liquefaction vessel. The natural gas stream is liquefied on the liquefaction vessel using at least one heat exchanger that exchanges heat between the natural gas stream and a liquid nitrogen stream to at least partially vaporize the liquefied nitrogen stream, thereby forming a warmed nitrogen gas stream and an at least partially condensed natural gas stream comprising LNG. The liquefaction vessel includes at least one tank that only stores liquid nitrogen and at least one tank that only stores LNG. | Fritz Pierre, Jr.; Donald J. Victory | Fritz Pierre, Jr.; Donald J. Victory | US10551117B2 | 美国 | F25J1/02 | US20170167787A1; US10551117B2
1472 | CN201920855818.X | 2019-06-10 | 实用新型 | 2020-01-31 | 未缴年费 | 一种二氧化碳捕获技术中的小型预实验装置 | Small pre-experiment device in carbon dioxide capture technology | 本实用新型公开了一种二氧化碳捕获技术中的小型预实验装置，包括箱体、压缩机、制冷片、储存柜和气囊，所述箱体的右侧表面顶部贯穿连接有入烟管，且箱体的右端顶表面安装设置有压缩机，所述箱体的顶部表面设置有制冷片，且箱体的顶部表面设置有盖板，所述箱体的顶部表面固定有支撑柱，且支撑柱的顶端连接有导向杆。该二氧化碳捕获技术中的小型预实验装置，该小型预实验装置通过降温以及加压，将导入的气体中的二氧化碳转换为液体，通过分支管将液体流入到试管中，以方便对液体进行收集，而当需要取出试管时，只需要按压拉杆，使得可以将储存柜从箱体中抽出，再将试管从储存箱中取出即可。 | The utility model discloses a small pre-experiment device in a carbon dioxide capture technology. The refrigerator comprises a box body, a compressor, a refrigeration sheet, a storage cabinet and airbags, a smoke inlet pipe is connected to the top of the right side surface of the box body in a penetrating mode, a compressor is installed on the top surface of the right end of the box body, a refrigeration piece is arranged on the top surface of the box body, a cover plate is arranged on the top surface of the box body, a supporting column is fixed to the top surface of the box body, and a guiderod is connected to the top end of the supporting column. The utility model discloses a small pre-experiment device in a carbon dioxide capture technology. According to the small pre-experiment device, cooling and pressurizing are performed; the carbon dioxide in the introduced gas is converted into liquid, the liquid flows into the test tubes through the branch pipes so as to conveniently collect the liquid, and when the test tubes need to be taken out, only the pull rod needs to be pressed, so that the storage cabinet can be pulled out of the box body, and then the test tubes are taken outof the storage box. | 淮阴师范学院 | 淮阴师范学院 | CN210004677U | 中国 | F25J1/02 | CN210004677U
1473 | PL07834794 | 2007-11-01 | 发明授权 | 2020-01-31 | 授权 | 用于气体液化的方法和加工厂 | METHOD AND PROCESS PLANT FOR LIQUEFACTION OF GAS | 本发明涉及一种用于冷却和任选地液化产品气体，特别是用于液化天然气的处理设备和方法，其基于与待冷却和任选地冷凝的气体进行热交换的多组分制冷剂的闭合回路。 该处理设备包括至少一个主热交换器(20)，该主热交换器(20)被布置成冷却被引导到热交换器的产品气体， 至少一个压缩机(46)，用于压缩从所述至少两个次级热交换器(64)中的第一个导出的低位制冷剂， 至少一个预冷热交换器(54)，用于对压缩的制冷剂进行过冷和部分液化； 至少一个相分离器(60)，用于将部分液化的多组分制冷剂分离成挥发性更高的馏分和挥发性更低的馏分， 至少两个次级热交换器(64， 114)， 所述至少两个次级换热器(64)中的第一个布置成冷却来自相分离器(62)的更易挥发的馏分， 以及所述至少两个次级换热器(114)中的第二个，其被布置成进一步冷却更易挥发的馏分， 节流装置(118)，其布置成降低更易挥发部分的一部分的压力，以成为在至少两个次级热交换器中的第二个中进行热交换的低位制冷剂， 节流装置(76)，其布置成降低更易挥发部分的一部分的压力，以成为在至少一个主热交换器(20)中进行热交换的低位制冷剂， 节流装置(102)，其被布置成降低来自所述至少一个相分离器(60)的挥发性较小的馏分的压力，以成为所述低位制冷剂的一部分； 用于与来自所述至少一个主热交换器(20)的低位制冷剂混合，并且来自所述至少两个副热交换器(114)中的第二个副热交换器的低位制冷剂通过所述至少两个副热交换器(64)中的第一个副热交换器进行热交换。 | The present invention relates to a process plant and method for cooling and optionally liquefaction of a product gas, particularly for liquefaction of natural gas, based on a closed loop of multi-component refrigerant in heat exchange with the gas to be cooled and optionally condensed. The process plant is comprises at least one primary heat exchanger (20) arranged to cool the product gas directed to the heat exchanger (10), at least one compressor (46) arranged to compress the low level refrigerant directed from the first of the at least two secondary heat exchangers (64), at least one pre-cooling heat exchanger (54) to sub-cool and partly liquefy the compressed refrigerant, at least one phase-separator (60) arranged to separate the partly liquefied multi-component refrigerant into a more volatile fraction and a less volatile fraction, at least two secondary heat exchangers (64, 114), the first of the at least two secondary heat exchangers (64) arranged to cool the more volatile fraction from the phase-separator (62), and the second of the at least two secondary heat exchangers (114) arranged to cool further the more volatile fraction, a throttling device (118) arranged to reduce the pressure of a part of the more volatile fraction to become the low level refrigerant to be heat exchanged in the second of at least two secondary heat exchangers, a throttling device (76) arranged to reduce the pressure of a part of the more volatile fraction to become the low level refrigerant to be heat exchanged in the at least one primary heat exchanger (20), a throttling device (102) arranged to reducing the pressure of the less volatile fraction from the at least one phase-separator (60) to become part of the low level refrigerant, for mixing with the low level refrigerant from the at least one primary heat exchanger (20), and the low level refrigerant from the second of at least two secondary heat exchangers (114) this directed to heat exchange through the first of at the least two secondary heat exchangers (64). | Sinvent As | Sinvent As | PL2084476T3 | 波兰 | F25J1/02 | EP2084476B1; EA200970431A1; EP2084476A1; EA16330B1; US8806891B2; HUE047966T2; IN2928DELNP2009A; AU2007314748A1; AU2007314748B2; NO20065003L; US20100058802A1; CA2668183C; WO2008054229A1; CN101573575A; CN101573575B; NZ576926A; CA2668183A1; NO328205B1; PL2084476T3; DK2084476T3; ES2745413T3; EP2084476A4; AR063445A1
1474 | PL14715076 | 2014-03-26 | 发明授权 | 2020-01-31 | 授权 | 低温液化过程中的方法和装置 | METHOD AND APPARATUS IN A CRYOGENIC LIQUEFACTION PROCESS | 本发明公开了用于在空气液化过程中有效冷却的方法和装置，其中集成使用来自相邻LNG气化过程的冷回收。 | Methods and apparatus for the efficient cooling within air liquefaction processes with integrated use of cold recovery from an adjacent LNG gasification process are disclosed. | Highview Entpr Ltd | Highview Entpr Ltd | PL2979050T3 | 波兰 | F25J1/02 | WO2014155108A4; IN3111KOLNP2015A; JP6527854B2; US20160047597A1; JP2016517948A; SG11201507732VA; WO2014155108A3; WO2014155108A2; GB201305640D0; ES2749550T3; GB2512360B; PT2979050T; GB2512360A; KR1020150135783A; US11408675B2; KR102170085B1; MX365636B; EP2979050B1; MY185570A; EP2979050A2; BRPI1524593A2; PL2979050T3; MX2015013569A
1475 | BRPI0813638 | 2008-07-09 | 发明授权 | 2020-01-28 | 未缴年费 | 用于处理在低温喷射液体存储罐处产生的气体蒸发的方法和系统 | method and system for treating gas vaporizing generated at an cryogenic spray liquid storage tank | 提供了一种用于液化烃类气体的方法和系统。 预处理烃原料气以从中除去酸性物质和水。 然后将预处理后的原料气通入制冷区，在此将其冷却和膨胀以产生烃类液体。 闭环单混合制冷剂与辅助制冷系统一起将大部分制冷提供给制冷区。 辅助制冷系统和闭环单混合制冷剂以这样的方式耦合，即由闭环单混合制冷剂中的压缩机的燃气轮机驱动产生的废热驱动辅助制冷系统，并且辅助制冷系统冷却辅助制冷系统的入口空气。 燃气轮机。 以这种方式，在系统的生产能力方面有了显著的改进。 | A process and system for liquefying a hydrocarbon gas is provided. The hydrocarbon feed gas is pre-treated to remove sour species and water therefrom. The pre-treated feed gas is then passed to a refrigeration zone where it is cooled and expanded to produce a hydrocarbon liquid. A closed loop single mixed refrigerant provides most of the refrigeration to the refrigeration zone together with an auxiliary refrigeration system. The auxiliary refrigeration system and closed loop single mixed refrigerant are coupled in such a manner that waste heat generated by a gas turbine drive of the compressor in the closed loop single mixed refrigerant drives the auxiliary refrigeration system and the auxiliary refrigeration system cools the inlet air of the gas turbine. In this way, substantial improvements are made in the production capacity of the system. | Lng Tech Pty Ltd; Lng Tech Llc | Lng Tech Pty Ltd; Lng Tech Llc | BRPI0813638B1 | 巴西 | F25J1/02 | US20100313597A1; CN101743430B; EA201070112A1; IL203164A; WO2009006693A1; IN288DELNP2010A; JP5813950B2; WO2009006695A1; BRPI0813638A2; KR101437625B1; PT2179234T; KR1020100058470A; AP201005120D0; AU2008274900A1; ES2744821T3; BRPI0813638B1; US20100212329A1; AP2010005120A0; PL2179234T3; US9003828B2; ZA201000146A; UA97403C2; EA16746B1; KR101426934B1; AU2008274900B2; AP2796A; CA2693543C; EA201070113A1; KR1020100047256A; ZA201000147A; JP2014114961A; WO2009006694A1; AU2010201571A1; HK1146953A1; JP2010532796A; BRPI0813637A2; CA2705193A1; UA96052C2; AP2825A; AP201005121D0; AU2008274901A1; HK1143197A1; JP5763339B2; NZ582506A; AP2010005121A0; BRPI0813637B1; IL203165A; CN101796359A; CA2693543A1; IN279DELNP2010A; US20110067439A1; JP2010532856A; AU2010201571B2; CN101796359B; CA2705193C; EP2179234A1; EP2171341A1; EP2179234A4; EA15984B1; CN101743430A; AU2008274901B2; NZ582507A |  |  | Lng Technology, Llc | [9 empty] | 行政案件 |  | Lng Technology
1476 | US15472701 | 2017-03-29 | 发明授权 | 2020-01-28 | 授权 | 使用双流压缩机的LNG工厂中的并行压缩 | Parallel compression in LNG plants using a double flow compressor | 本发明提供了一种系统和方法，用于通过消除制冷剂压缩系统的瓶颈来增加天然气液化过程的容量和效率。 包括至少一个双流压缩机的二级压缩回路与一级压缩回路的至少一部分并联地流体流动连通。 | A system and method is provided for increasing the capacity and efficiency of natural gas liquefaction processes by debottlenecking the refrigerant compression system. A secondary compression circuit comprising at least one double flow compressor is provided in parallel fluid flow communication with at least a portion of a primary compression circuit. | Air Products And Chemicals, Inc. | Hercules Project Company Llc | US10544986B2 | 美国 | F25J1/02 | CN209042885U; AU2020201573A1; CA2999544C; AU2020201573B2; AU2018202124A1; EP3382305B1; EP3382305A1; MY195793A; RU2735753C2; CA2999544A1; CN108692523A; CN108692523B; US10544986B2; US20180283774A1; RU2018110620A3; KR102117749B1; KR1020180110605A; JP6725571B2; JP2018169151A; RU2018110620A | 2 | Wehrman, Joseph Gerard; Krishnamurthy, Gowri; Roberts, Mark Julian; Air Products And Chemicals, Inc. | Air Products And Chemicals, Inc.; Hercules Project Company Llc
1477 | US15323435 | 2015-03-05 | 发明授权 | 2020-01-28 | 授权 | 气体液化装置 | Gas liquefaction plant | 在使原料气体液化而制造液化气体的气体液化装置中，配置有风冷式热交换系统的管架部从上方看为矩形。 第一压缩机，预冷换热部分，辅助换热部分和第四压缩机沿着管架部分的一个长边依次布置。 沿着管架部的另一长边依次设置第二压缩机，主热交换部和第三压缩机。 输送在预冷热交换部分冷却的原料气体的管道穿过管道支架部分连接到主热交换部分。 承载在第二和第三压缩机处压缩的主制冷剂的管跨过管架部分连接到辅助热交换部分。 | In a gas liquefaction plant that produces a liquefied gas by liquefying a raw gas, a pipe rack portion in which an air-cooling heat exchanging system is disposed has a rectangular shape when viewed from above. A first compressor, a precooling heat exchanging portion, an auxiliary heat exchanging portion, and a fourth compressor are arranged in this order along one long side of the pipe rack portion. A second compressor, a primary heat exchanging portion, and a third compressor are arranged in this order along the other long side of the pipe rack portion. A pipe that carries the raw gas cooled at the precooling heat exchanging portion is connected to the primary heat exchanging portion across the pipe rack portion. A pipe that carries a primary refrigerant compressed at the second and third compressors is connected to the auxiliary heat exchanging portion across the pipe rack portion. | Jgc Corporation | Jgc Corporation | US10544987B2 | 美国 | F25J1/02 | JP6333664B2; US10544987B2; WO2016024372A1; AU2015302830A1; AU2015302830B2; US20170160009A1; JP2016038193A; AP201609155D0; CA2951776A1; CA2951776C; AP2016009155A0 | 3 | Takezawa, Naoyuki; Akiyama, Shigeru; Wakamatsu, Yoshihisa; Jgc Corporation; Jgc Holdings Corporation | Jgc Corporation; Jgc Holdings Corporation
1478 | FR16050634 | 2016-01-26 | 发明授权 | 2020-01-24 | 放弃 | 使用具有设置有再沸器的制冷剂蒸馏塔的循环制冷剂混合物的天然气液化方法 | NATURAL GAS LIQUEFACTION PROCESS USING A CYCLE-REFRIGERANT MIXTURE WITH REFRIGERANT DISTILLATION COLUMN PROVIDED WITH A REBOILER | 本发明涉及， 通常， 一种液化主要包括甲烷的气体的方法， 在该方法中，所述待液化的气体在从液化气源(1)到液化气罐(2)的主回路中循环，并且其中制冷剂混合物在封闭的副回路中循环，所述方法特别使用主低温交换器，三个压缩机(21)； 22； 23)和三个后冷却器(31； 32； 33)，蒸馏塔(12)和再沸器(13)。 根据本发明的方法的特征在于，提供给再沸器(13)的热能直接来自由第二压缩机(22)的压缩引起的过热， 所述热能通过连接两个热交换器(40a)的中间回路(40)输送到再沸器(13)； 40b)，第一热交换器(40a)回收由在所述第二压缩机(22)中执行的压缩释放的热能，该热能经由中间回路(40)再传送到第二热交换器(40b)，以便将其传送到再沸器(13)。 本发明还涉及一种实施本发明方法的液化设备。 | The present invention relates, in general, to a method for liquefying a gas including mostly methane, in which method said gas to be liquefied circulates in a primary circuit from a source (1) to a tank (2) for liquefied gas, and in which a refrigerant mixture circulates in a closed secondary circuit, said method using, in particular, a main cryogenic exchanger, three compressors (21; 22; 23) and three aftercoolers (31; 32; 33), a distillation column (12) and a reboiler (13). The method according to the present invention is characterised in that the heat energy provided to the reboiler (13) comes directly from the overheating caused by the compression of the second compressor (22), said heat energy being carried to the reboiler (13) by means of an intermediate loop (40) connecting two heat exchangers (40a; 40b), the first heat exchanger (40a) recovering the heat energy released by the compression carried out in said second compressor (22), which heat energy is retransmitted via the intermediate loop (40) to the second heat exchanger (40b) in order to transmit same to the reboiler (13). The present invention also relates to a liquefaction facility implementing the method of the invention. | Engie | Engie | FR3045799B1 | 法国 | F25J1/02 | FR3045797A1; FR3045799B1; FR3045799A1
1479 | GR20190403140 | 2014-03-26 | 发明授权 | 2020-01-24 | 授权 | 低温液化过程中的方法和装置 | METHOD AND APPARATUS IN A CRYOGENIC LIQUEFACTION PROCESS | 本发明公开了用于在空气液化过程中进行有效冷却的方法和设备，该方法和设备综合利用来自相邻LNG气化过程的冷回收。 | Methods and apparatus for the efficient cooling within air liquefaction processes with integrated use of cold recovery from an adjacent LNG gasification process are disclosed. | Highview Enterprises Limited | Highview Enterprises Limited | GR20190403140T3 | 希腊 | F25J1/02 | WO2014155108A4; IN3111KOLNP2015A; JP6527854B2; US20160047597A1; JP2016517948A; SG11201507732VA; WO2014155108A3; WO2014155108A2; GB201305640D0; ES2749550T3; GB2512360B; PT2979050T; GB2512360A; KR1020150135783A; US11408675B2; BR112015024593B1; KR102170085B1; MX365636B; EP2979050B1; MY185570A; EP2979050A2; BRPI1524593A2; PL2979050T3; MX2015013569A; ATE1161335T1; GR20190403140T3; DE602014050817T2
1480 | RU2018143598 | 2018-12-10 | 发明授权 | 2020-01-23 | 授权 | 液化在液化天然气物流存储系统中产生的气态蒸发物流的方法 | METHOD OF LIQUEFYING A GASEOUS EVAPORATION STREAM OCCURRING IN A LIQUEFIED NATURAL GAS STREAM STORAGE SYSTEM | 领域 : 工艺流程。物质 : 本发明涉及气体的液化。 在所公开的通过闭式冷却循环使气态蒸发流液化的方法中， 制冷剂流体在第一压缩装置中被压缩，被冷却，然后在主热交换器中通过待液化的蒸发流和制冷剂流体之间的热交换被再加热。 液化天然气流储存在储液器中以形成气态蒸发流。 天然气蒸发物流在第二压缩装置中被压缩。 压缩后的流体进入主换热器进行冷凝。 第二压缩装置由与第一压缩装置相同的驱动机构驱动。 压缩装置以不同的速度驱动。 | FIELD : technological processes. SUBSTANCE : invention relates to liquefaction of gases. In the disclosed method for liquefaction of a gaseous evaporation stream by means of a closed cooling cycle, the refrigerant fluid is compressed in a first compression means, cooled down, and then reheated in the main heat exchanger by heat exchange between the evaporation stream to be liquefied and the refrigerant fluid. Liquefied natural gas flow is stored in the reservoir to form a gaseous evaporation stream. Natural gas evaporation stream is compressed in the second compression means. Compressed flow is fed into main heat exchanger for its condensation. Second compression means is actuated by the same drive mechanism as the first compression means. Compression means are driven at different speeds. EFFECT : reduced capital expenditures. 6 cl | Air Liquide | Air Liquide | RU2711888C2 | 俄罗斯 | F25J1/02 | RU2018143598A; RU2711888C2
1481 | EP14762447 | 2014-03-18 | 发明授权 | 2020-01-22 | 授权 | 混合制冷剂系统和方法 | MIXED REFRIGERANT SYSTEM AND METHOD | 本发明提供了混合制冷剂系统和方法，更具体地，提供了一种提供更高效率和降低功耗的混合制冷剂系统和方法。 | Provided are mixed refrigerant systems and methods and, more particularly, to a mixed refrigerant system and methods that provides greater efficiency and reduced power consumption. | Chart Energy & Chemicals, Inc. | Chart Energy & Chemicals, Inc. | EP2972028B1 | 欧洲专利局 | F25J1/02 | EP2972028A4; EP2972028A1; CN108955084B; CN108955084A; BR112015022663B1; KR1020160057351A; MX2015012467A; AU2014232154A1; MY190894A; AU2014232154A8; BRPI1522663A2; BR112015022663A8; CA2907444A1; CA2907444C; EP2972028B1; JP6635911B2; WO2014146138A1; CA3140415A1; JP2016517502A; MX386720B; PE20160913A1; AU2014232154B2; ES2784619T3; CN105473967A; KR102312640B1; CN105473967B; PE9132016A1; PL2972028T3; ATE1227167T1; DE602014060360T2
1482 | US15317819 | 2015-06-09 | 发明授权 | 2020-01-21 | 授权 | 用于生产加压的和至少部分冷凝的烃混合物的方法和系统 | Method and system for producing a pressurized and at least partially condensed mixture of hydrocarbons | 使气相中的烃混合物通过进料洗涤器。 从进料洗涤器排出的进料洗涤器蒸汽被输送到压缩吸入洗涤器，并且来自压缩吸入洗涤器的蒸汽压缩机进料流在压缩机组中被压缩。 来自压缩机组的压缩蒸汽排出流被去过热， 和至少一部分减过热物流通入冷凝器，其中该部分减过热物流至少部分冷凝以形成加压和至少部分冷凝的烃混合物。 从脱过热的烃流中分离出再循环部分，并且经由喘振再循环分离器鼓和压缩吸入洗涤器建立到压缩机组的再循环流。 将从浪涌再循环分离器鼓中的再循环部分除去和排出的液体组分供入进料洗涤器。 | A mixture of hydrocarbons in vapour phase is passed through a feed scrubber. Feed scrubber vapour discharged from the feed scrubber is passed to a compression suction scrubber, and a vaporous compressor feed stream from the compression suction scrubber is compressed in a compressor train. A compressed vaporous discharge stream from the train of compressors is de-superheated, and at least a portion of the de-superheated stream is passed to a condenser, wherein this portion of the de-superheated stream is at least partly condensed to form a pressurized and at least partially condensed mixture of hydrocarbons. A recycle portion is split off from the de-superheated hydrocarbon stream, and a recycle flow is established to the compressor train of via a surge recycle separator drum and the compression suction scrubber. Liquid constituents removed and drained from the recycle portion in the surge recycle separator drum are fed to the feed scrubber. | Shell Oil Company | Shell Usa, Inc. | US10539362B2 | 美国 | F25J1/02 | US10539362B2; EP2957620A1; US20170131026A1 | 2 | Shell Oil Company; Imamkhan, Brian Reza Shaied Shehdjiet | Shell Oil Company; Shell Usa, Inc.
1483 | US12866049 | 2009-02-12 | 发明授权 | 2020-01-21 | 授权 | 用于冷却烃流的方法和装置 | Method and apparatus for cooling a hydrocarbon stream | 一种用于冷却烃流如天然气的方法和装置。 初始烃物流通过第一分离器以提供初始塔顶物流和混合烃进料物流。 冷却初始塔顶物流以提供冷却的烃物流，例如LNG，并且从混合烃进料物流中分离至少C1塔顶物流和一个或多个C2，C3和C4塔顶物流。 所述组中至少一种的至少一部分包括 : C2塔顶物流，C3塔顶物流和C4塔顶物流用C1塔顶物流冷却以提供冷却物流，该冷却物流相对于冷却的，优选液化的烃物流的至少一部分进一步冷却以提供至少部分液化的冷却物流。 | A method and apparatus for cooling a hydrocarbon stream such as natural gas. An initial hydrocarbon stream is passed through a first separator to provide an initial overhead stream and a mixed hydrocarbon feed stream. The initial overhead stream is cooled to provide a cooled hydrocarbon stream such as LNG, and at least a C1 overhead stream and one or more C2, C3 and C4 overhead streams are separated from the mixed hydrocarbon feed stream. At least a fraction of at least one of the group comprising : the C2 overhead stream, the C3 overhead stream and the C4 overhead stream is cooled with the C1 overhead stream to provide a cooled stream, which is further cooled against at least a fraction of the cooled, preferably liquefied, hydrocarbon stream to provide an at least partly liquefied cooled stream. | Marco Dick Jager; Wouter Jan Meiring | Shell Usa, Inc. | US10539363B2 | 美国 | F25J1/02 | US10539363B2 | 2 | Shell Oil Company; Jager, Marco Dick; Meiring, Wouter Jan | Shell Oil Company; Shell Usa, Inc.
1484 | US15457548 | 2017-03-13 | 发明授权 | 2020-01-21 | 授权 | 烃蒸馏 | Hydrocarbon distillation | 提供了用于提高液化天然气生产和重质烃蒸馏的效率的系统和方法。 在一个实施例中，LNG生产设备内的空气可以用作热源，以向HHC液体提供热量，用于HHC蒸馏系统中的蒸馏。 空气的传热机理可以是自然对流。 在另一个实施方案中，由天然气或压缩天然气提供的热量可用于HHC蒸馏。 在其它实施方案中，各种其它液体可用于将热量传递给HHC液体以用于蒸馏。 | Systems and methods are provided for increasing the efficiency of liquefied natural gas production and heavy hydrocarbon distillation. In one embodiment, air within an LNG production facility can be utilized as a heat source to provide heat to HHC liquid for distillation in a HHC distillation system. The mechanism of heat transfer from the air can be natural convection. In another embodiment, heat provided by natural gas, or compressed natural gas, can be used for HHC distillation. In other embodiments, various other liquids can be used to transfer heat to HHC liquid for distillation. | General Electric Company | Baker Hughes, A Ge Company, Llc | US10539364B2 | 美国 | F25J1/02 | US20180259250A1; WO2018169909A3; WO2018169909A2; US10539364B2 | 2 | Repasky, John Michael; General Electric Company | Baker Hughes, A Ge Company, Llc; General Electric Company
1485 | MX2014015887 | 2011-03-04 | 发明授权 | 2020-01-17 | 授权 | 集成的预冷混合制冷剂系统和方法。 | INTEGRATED PRE-COOLED MIXED REFRIGERANT SYSTEM AND METHOD. | 一种用于在热交换器中冷却和液化气体的系统和方法，包括使用第一和最后的压缩和冷却循环来压缩和冷却混合制冷剂，从而形成高压液体和蒸汽流， 高压液体和蒸汽流在热交换器中被冷却，然后膨胀，从而在热交换器中提供主制冷流。 在第一和最后的压缩和冷却循环之间冷却和平衡混合制冷剂，从而在热交换器中形成预冷液体流并使其过冷。 然后该物流膨胀并作为预冷制冷物流通过热交换器。 气流通过热交换器，与主制冷流和预冷制冷流逆流换热，从而冷却气体。 | A system and method for cooling and liquefying a gas in a heat exchanger that includes compressing and cooling a mixed refiigerant using first and last compression and cooling cycles so that high pressure liquid and vapor streams are formed, The high pressure liquid and vapor streams are cooled in the heat exchanger and then expanded so that a primary refrigeration stream is provided in the heat exchanger. The mixed refrigerant is cooled and equilibrated between the first and last compression and cooling cycles so that a pre-cool liquid stream is formed and subcooled in the heat exchanger. The stream is then expanded and passed through the heat exchanger as a pre-cool refrigeration stream. A stream of gas is passed through the heat exchanger in countercurrent heat exchange with the primary refrigeration stream and the pre-cool refrigeration stream so that the gas is cooled. | Chart Inc | Chart Inc | MX371116B | 墨西哥 | F25J1/02 | KR1020130016286A; WO2011115760A1; TWI547676B; PE9362013A1; AU2011227678A1; CN105716369B; CN105716369A; MX371116B; ES2699472T3; CA2793469A1; US9441877B2; BR112012023457B1; CA2793469C; EP2547972B1; AR080775A1; JP2016001102A; CN102893109A; JP5798176B2; PE20130936A1; US20110226008A1; CN102893109B; JP6117298B2; US20170051968A1; JP2013530364A; KR101810709B1; TW201200829A; PL2547972T3; AU2011227678B2; MX2012010726A; MY174487A; MX342180B; EP2547972A4; EP2547972A1; BRPI1223457A2
1486 | RU2018143597 | 2018-12-10 | 发明授权 | 2020-01-16 | 授权 | 天然气液化方法及装置 | NATURAL GAS LIQUEFACTION METHOD AND INSTALLATION | 技术领域 : 油气工业。物质 : 本发明涉及通过闭式冷却循环液化天然气流及其实施装置。 流体冷却剂在第一压缩装置中被压缩，被冷却，压力降低，然后通过液化天然气流和流体制冷剂之间的热交换在主热交换器中被再加热。 在第二压缩装置中压缩进入的天然气流，并将其供给主热交换器以使其冷凝。 第二压缩装置由与第一压缩装置相同的驱动机构驱动。 压缩装置以不同的速度驱动。效果 : 减小尺寸。 | FIELD : oil and gas industry. SUBSTANCE : invention relates to liquefaction of natural gas flow by means of closed cooling cycle and installation for its implementation. Fluid coolant is compressed in first compression means, cooled down, pressure is reduced, and then it is reheated in main heat exchanger by means of heat exchange between flow of liquefied natural gas and fluid refrigerant. Compressing incoming natural gas flow in second compression means and supplied to main heat exchanger for its condensation. Second compression means is driven by the same drive mechanism as the first compression means. Compression means are driven at different speeds. EFFECT : reducing dimensions. 9 cl | Air Liquide | Air Liquide | RU2711374C2 | 俄罗斯 | F25J1/02 | RU2018143597A; FR3087524A1; RU2711374C2
1487 | ATE1217567 | 2016-11-10 | 发明申请 | 2020-01-15 | 权利终止 | 在储存液氮的LNG载体上液化天然气的方法 | METHOD OF NATURAL GAS LIQUEFACTION ON LNG CARRIERS STORING LIQUID NITROGEN | 一种生产液化天然气(LNG)的方法。 将天然气物流输送到液化容器。 使用至少一个热交换器在液化容器上液化天然气流，所述热交换器在天然气流和液氮流之间进行热交换以至少部分地蒸发液化的氮气流， 从而形成加温的氮气流和至少部分冷凝的包含LNG的天然气流。 液化容器包括至少一个仅储存液氮的罐和至少一个仅储存LNG的罐。 | A method for producing liquefied natural gas (LNG). A natural gas stream is transported to a liquefaction vessel. The natural gas stream is liquefied on the liquefaction vessel using at least one heat exchanger that exchanges heat between the natural gas stream and a liquid nitrogen stream to at least partially vaporize the liquefied nitrogen stream, thereby forming a warmed nitrogen gas stream and an at least partially condensed natural gas stream comprising LNG. The liquefaction vessel includes at least one tank that only stores liquid nitrogen and at least one tank that only stores LNG. | Exxonmobil Upstream Research Company | Exxonmobil Upstream Research Company | ATE1217567T1 | 奥地利 | F25J1/02 | CA3006957A1; KR102116718B1; JP6749396B2; WO2017105681A1; KR1020180094077A; JP2018538197A; CA3006957C; AU2016372711A1; AU2016372711B2; CN108291767B; SG11201803521SA; CN108291767A; EP3390940A1; EP3390940B1; ATE1217567T1; DE602016027002T2
1488 | CN201910606214.6 | 2019-07-05 | 发明申请 | 2020-01-14 | 撤回 | 一种天然气循环制冷液化装置 | Circular refrigeration and liquefaction device for natural gas | 本发明公开了一种天然气循环制冷液化装置，包括输送管和电气柜，所述输送管上沿气体流通方向依次设有蒸发器、压缩机和冷凝器，所述输送管出口端连接有导流管，所述导流管前端连接有液化瓶，所述液化瓶上安装有回流装置，所述回流装置与所述电气柜相连。本发明公开的一种天然气循环制冷液化装置，通过增设回流管，对未完全液化的天然气进行回收重复液化，提高了天然气循环制冷液化的效率，同时提高了能源的利用率。 | The invention discloses a circular refrigeration and liquefaction device for natural gas. The circular refrigeration and liquefaction device comprises a conveying pipe and an electrical cabinet, an evaporator, a compressor and a condenser are arranged on the conveying pipe in the gas flow direction in sequence, a flow guide pipe is connected to the outlet end of the conveying pipe, a liquefactionbottle is connected to the front end of the flow guide pipe, and a flow return device is installed on the liquefaction bottle, and connected with the electrical cabinet. According to the circular refrigeration and liquefaction device for the natural gas, through the additional arrangement of a flow return pipe, the natural gas which is not completely liquefied is recycled and repeatedly liquefied, the efficiency of circular refrigeration and liquefaction device for the natural gas is improved, and meanwhile, the utilization rate of energy is increased. | 芜湖中燃城市燃气发展有限公司 | 芜湖中燃城市燃气发展有限公司 | CN110686463A | 中国 | F25J1/02 | CN110686463A
1489 | US15504693 | 2016-11-09 | 发明授权 | 2020-01-14 | 授权 | 用于多级制冷的系统和方法 | Systems and methods for multi-stage refrigeration | 使用一个或多个液体动力喷射器在混合制冷剂和级联制冷循环中进行多级制冷的系统和方法。 | Systems and methods for multi-stage refrigeration in mixed refrigerant and cascade refrigeration cycles using one or more liquid motive eductors. | Bechtel Hydrocarbon Technology Solutions, Inc. | Bechtel Energy Technologies & Solutions, Inc. | US10533793B2 | 美国 | F25J1/02 | US10514202B2; KR1020190074299A; US10533793B2; US20180231304A1; US20190041126A1; WO2018089343A1; KR102246805B1; JP6924831B2; IN201917018469A; US20180180355A1; JP2019535991A | 2 | Ladd, David; Bechtel Hydrocarbon Technology Solutions, Inc. | Bechtel Energy Technologies & Solutions, Inc.; Bechtel Hydrocarbon Technology Solutions, Inc.
1490 | CN201920246736.5 | 2019-02-26 | 实用新型 | 2020-01-10 | 授权 | 一种天然气液化用混合制冷装置 | Mixed refrigerating device for natural gas liquefaction | 本实用新型公开了一种天然气液化用混合制冷装置，包括罐体，所述罐体的内腔设有冷却盘管，且冷却盘管的两端分别通过轴承座转动安装罐体内顶壁与底壁，同时在罐体的顶面与底面中部开设有通孔，冷却盘管朝上的一端穿出罐体顶壁并固定安装有横向锥齿轮，冷却盘管朝下的一端穿出罐体底壁并法兰连接有冷却介质出口管的端部。本实用新型设置的减震组件能够对电机起到减震作用，从而保证了两个锥齿轮间的良好啮合，提高冷却盘管转动时的稳定，能够持续与转动中的冷却盘管充分接触，提高冷却效果，然后打开出液管上的阀门收集液体，缩减了企业生产设备的购置和运行成本的同时，并在一定程度上降低了能耗。 | The utility model discloses a mixed refrigerating device for natural gas liquefaction. Tank body, a cooling coil is arranged in an inner cavity of the tank body; the two ends of the cooling coil are rotationally mounted on the inner top wall and the inner bottom wall of the tank body through bearing seats respectively; meanwhile, through holes are formed in the middles of the top face and the bottom face of the tank body, the upward end of the cooling coil penetrates out of the top wall of the tank body and is fixedly provided with a transverse bevel gear, and the downward end of the cooling coil penetrates out of the bottom wall of the tank body and is in flange connection with the end of a cooling medium outlet pipe. According to the utility model, the damping assembly can play a role indamping the motor; therefore, good meshing between the two bevel gears is guaranteed, the stability of the cooling coil during rotation is improved, the cooling coil can be in continuous and sufficient contact with the rotating cooling coil, the cooling effect is improved, then the valve on the liquid outlet pipe is opened to collect liquid, the purchase and operation cost of enterprise production equipment is reduced, and meanwhile energy consumption is reduced to a certain degree. | 昆仑能源湖北黄冈液化天然气有限公司 | 昆仑能源湖北黄冈液化天然气有限公司 | CN209926724U | 中国 | F25J1/02 | CN209926724U
1491 | FR16063155 | 2016-12-22 | 发明授权 | 2020-01-10 | 授权 | 用于液化天然气的装置和方法以及包括这种装置的船 | DEVICE AND METHOD FOR LIQUEFYING NATURAL GAS AND SHIP COMPRISING SUCH A DEVICE | 用于液化天然气的装置(400)包括 : 第一蒸发冷却剂化学混合物的压缩机(105)， 用于将压缩的混合物分馏成重馏分和轻馏分的装置(110)， 第一本体(115)，用于在第一混合物的重质馏分和天然气之间进行热交换，以至少冷却天然气； 第二体(120)，用于在第一混合物的轻馏分和在第一交换体中冷却的天然气之间进行热交换，以液化天然气； 导管(125)，用于将热交换体中的第一汽化冷却剂混合物返回到压缩机， 液化天然气的调节器(405)， 用于在调节器中气体膨胀期间产生的蒸发气体的收集器(410)， 导管(415)，用于在第二交换体的入口处注入蒸发气体； 在第一交换体(115)中天然气入口(116)的上游， 用于在天然气和第二化学冷却剂化合物之间进行热交换的第三主体(420)，用于压缩第二汽化化合物的装置(425)，用于冷却第二压缩化合物的装置(430)和用于将第二冷却化合物朝向第三交换主体传送的导管(435)。 | The device (400) for liquefying a natural gas comprises : a compressor (105) of a first vaporized coolant chemical mixture, a means (110) for fractionating the compressed mixture into a heavy fraction and a light fraction, —a first body (115) for exchanging heat between the heavy fraction of the first mixture and the natural gas to cool at least the natural gas, a second body (120) for exchanging heat between the light fraction of the first mixture and the natural gas cooled in the first exchange body to liquefy the natural gas, —a conduit (125) for returning the first vaporized coolant mixture in the heat exchange bodies to the compressor, —a regulator (405) for the liquefied natural gas, a collector (410) for the evaporation gas produced during the expansion of the gas in the regulator, —a conduit (415) for injecting the evaporation gas at the inlet of the second exchange body, upstream of an inlet (116) for the natural gas in the first exchange body (115), a third body (420) for exchanging heat between the natural gas and a second chemical coolant compound, —a means (425) for compressing the second vaporized compound, a means (430) for cooling the second compressed compound and a conduit (435) for transferring the second cooled compound towards the third exchange body. | Engie | Engie | FR3061276B1 | 法国 | F25J1/02 | US20190310015A1; WO2018115684A1; BRPI1912754A2; EP3559574A1; CN110268214A; FR3061276B1; FR3061276A1
1492 | FR17062743 | 2017-12-21 | 发明授权 | 2020-01-10 | 授权 | 液化天然气的方法和装置 | METHOD AND APPARATUS FOR LIQUEFYING NATURAL GAS | 用于液化有气味的天然气的方法(100)包括 : 提供步骤(105)， 在入口处， 天然气， 将天然气压缩到给定压力的步骤(125)， 使天然气流的一部分转向以形成主气流和附加气流的步骤(130)， 膨胀附加流以形成汽-液两相流的步骤(135)， 分离膨胀的附加物流的液体部分的步骤(140)和将所述液体部分供给液化天然气储罐的步骤(145)， 冷却主流体的步骤(150)， 在冷却的主流和在分离膨胀的附加流的步骤中分离的蒸汽之间进行热交换的步骤(155)， 在所述热交换步骤的出口处的附加流被提供给压缩步骤， 在所述热交换步骤的出口处，所述主流是两相流，以及分离所述两相主流的液体部分的步骤(160)，以及将所述液体部分供应到液化天然气储罐的步骤(165)。 | The process (100) for liquefaction of odorized natural gas comprises : - a step (105) of providing, at the inlet, natural gas, - a step (125) of compressing the natural gas to a given pressure, - a step (130) of diverting a portion of the natural gas stream in order to form a main gas stream and an additional stream, - a step (135) of expanding the additional stream forming a vapor-liquid two-phase stream, - a step (140) of separating the liquid portion of the expanded additional stream and a step (145) of supplying said liquid portion to a liquefied natural gas storage tank, - a step (150) of cooling the main stream, - a step (155) of heat exchange between the cooled main stream and the vapor separated during the step of separating the expanded additional stream, the additional stream at the outlet of said heat exchange step being provided to the compression step, the main stream being, at the outlet of said heat exchange step, a two-phase stream, and a step (160) of separating the liquid portion of the two-phase main stream, and a step (165) of supplying said liquid portion to a liquefied natural gas storage tank. | Engie | Engie | FR3075938B1 | 法国 | F25J1/02 | WO2019122682A1; FR3075938B1; FR3075938A1
1493 | DE602016027002 | 2016-11-10 | 发明授权 | 2020-01-09 | 权利终止 | 在储存液氮的LNG载体上液化天然气的方法 | METHOD OF NATURAL GAS LIQUEFACTION ON LNG CARRIERS STORING LIQUID NITROGEN | 一种生产液化天然气(LNG)的方法。 将天然气物流输送到液化容器。 使用至少一个热交换器在液化容器上液化天然气流，所述热交换器在天然气流和液氮流之间进行热交换以至少部分地蒸发液化的氮气流， 从而形成加温的氮气流和至少部分冷凝的包含LNG的天然气流。 液化容器包括至少一个仅储存液氮的罐和至少一个仅储存LNG的罐。 | A method for producing liquefied natural gas (LNG). A natural gas stream is transported to a liquefaction vessel. The natural gas stream is liquefied on the liquefaction vessel using at least one heat exchanger that exchanges heat between the natural gas stream and a liquid nitrogen stream to at least partially vaporize the liquefied nitrogen stream, thereby forming a warmed nitrogen gas stream and an at least partially condensed natural gas stream comprising LNG. The liquefaction vessel includes at least one tank that only stores liquid nitrogen and at least one tank that only stores LNG. | Exxonmobil Upstream Research Company | Exxonmobil Upstream Research Company | DE602016027002T2 | 德国 | F25J1/02 | CA3006957A1; KR102116718B1; JP6749396B2; WO2017105681A1; KR1020180094077A; JP2018538197A; CA3006957C; AU2016372711A1; AU2016372711B2; CN108291767B; SG11201803521SA; CN108291767A; EP3390940A1; EP3390940B1; ATE1217567T1; DE602016027002T2
1494 | CN201920559820.2 | 2019-04-23 | 实用新型 | 2020-01-07 | 未缴年费 | 一种天然气液化低流量保护系统 | Natural gas liquefaction low-flow protection system | 本实用新型公开了一种天然气液化低流量保护系统，包括罐体、低温箱和流量控制筒，所述罐体的上方左侧贯穿有液态管，所述罐体的内部顶部螺钉装配有液压缸，所述液压伸缩杆的底端与卡板的上表面焊接，所述罐体的内部左侧竖向设置有抽放管，所述罐体的内部右侧安置有集气管，所述低温箱固定焊接在罐体的上方，所述低温箱的内部固定安置有旋绕筒，所述串流管道与冷剂进管相连通，所述流量控制筒固定焊接在U形管的左侧。该天然气液化低流量保护系统能够对罐内挥发出来的气态天然气进行即时性的低温液化再处理，提高液态天然气的液体质量，同时能够在供气阶段，灵活调节天然气的气态流量，使天然气均匀供入，在根本上防范了低流量的情况。 | The utility model discloses a natural gas liquefaction low-flow protection system. The device comprises a tank body, a low-temperature box and a flow control cylinder, a liquid pipe penetrates throughthe left side of the upper part of the tank body; a hydraulic cylinder is assembled at the top of the interior of the tank body through screws; the bottom end of the hydraulic telescopic rod is welded to the upper surface of a clamping plate. A drainage pipe is vertically arranged on the left side of the interior of the tank body, a gas collecting pipe is arranged on the right side of the interior of the tank body, the low-temperature box is fixedly welded to the upper portion of the tank body, a winding barrel is fixedly arranged in the low-temperature box, the serial flow pipeline is communicated with a refrigerant inlet pipe, and the flow control barrel is fixedly welded to the left side of a U-shaped pipe. The natural gas liquefaction low-flow protection system can carry out instant low-temperature liquefaction retreatment on gaseous natural gas volatilized from the tank, improves the liquid quality of the liquefied natural gas, and can flexibly adjust the gaseous flow of the natural gas in the gas supply stage, so that the natural gas is uniformly supplied, and the low-flow condition is fundamentally prevented. | 湖南中油燃气有限责任公司 | 湖南中油燃气有限责任公司 | CN209910276U | 中国 | F25J1/02 | CN209910276U
1495 | KR1020190060103 | 2019-05-22 | 发明授权 | 2020-01-07 | 授权 | 用于使用螺旋三元换热器的汽化回收系统的设备的操作方法 | Operation method of apparatus for Vaporization Recovery System Using Spiral Triple Heat Exchanger | 本发明涉及一种用于操作油蒸汽回收装置的方法， 采用1螺旋形换热器， 类型2， 其中2是由2个冷却器组成， 使用气体热交换器的装置2，由两个循环结构的制冷剂和使用制冷剂的制冷剂构成，并且该除霜用加热切换装置是根据制冷剂循环的技术构思而设计的第一制冷剂。 | The present invention relates 3 to a method for operating an oil vapor recovery device, using a heat exchanger in a 1 spiral, type 2, which 2 is composed 2 of a cooling, device using a gas heat exchanger 2, and is composed of a two.cycle structure using a refrigerant of the refrigerant of the refrigerant, and the heating switching device for defrosting is according to the technical concept of the refrigerant cycle of the first refrigerant. | Park, Jin Hyoung; Jeong, Hae Yun | Park, Jin Hyoung; Jeong, Hae Yun | KR102062685B1 | 韩国 | F25J1/02 | KR102062685B1
1496 | US13580982 | 2011-02-25 | 发明授权 | 2020-01-07 | 未缴年费 | 用于启动液化天然气(LNG)设备的方法 | Method for start-up of a liquefied natural gas (LNG) plant | 一种用于启动液化天然气(LNG)设备的方法，所述设备包括布置在所述设备的流路中的液化单元，所述方法包括从所述流路中位于所述液化单元下游的第一位置移除LNG； 蒸发除去的LNG，或加热除去的LNG，使得除去的LNG转变为气相； 以及在液化单元上游的第二位置处将汽化或转化的LNG重新引入流路。 还提供了相应的LNG装置。 | A method for start-up of a liquefied natural gas (LNG) plant, the plant including a liquefaction unit arranged in a flow path of the plant, including removing LNG from a first location in the flow path downstream of the liquefaction unit; vaporizing the removed LNG, or heating the removed LNG so that the removed LNG is transformed to gas phase; and re-admitting the vaporized or transformed LNG to the flow path at a second location upstream of the liquefaction unit. A corresponding LNG plant is also provided. | Sivert Vist; Tore Løland; Morten Svenning; Silja Eriksson Gylseth | Equinor Energy As | US10527346B2 | 美国 | F25J1/02 | US20130036763A1; RU2561958C2; AU2011219783A1; CA2790825A1; AU2011219782A1; CA2790824A1; RU2012140959A; US20130042645A1; CA2790824C; AP201206480D0; AP2012006480A0; BRPI1221416A2; BRPI1221417A2; US10907896B2; AU2011219783B2; BR112012021416B1; NO20121095A1; BR112012021417B1; NO20121093A1; AU2011219782B2; CA2790825C; US10527346B2; WO2011104359A3; WO2011104358A2; WO2011104359A2; RU2568357C2; WO2011104358A3; AP201206479D0; RU2012140960A; AP2012006479A0 | 2 | Vist, Sivert; Loland, Tore; Svenning, Morten; Gylseth, Silja Eriksson; Statoil Petroleum As | Statoil Petroleum As; Equinor Energy As | [9 empty] | 行政案件 |  | Silja Eriksson Glyseth; Statoil Petroleum; Tore Løland; Sivert Vist; Morten Svenning
1497 | CN201711143415.4 | 2017-11-17 | 发明授权 | 2020-01-03 | 授权 | 天然气液化系统、降低压缩机功率消耗的方法及于再液化中的应用 | Method for reducing compressor, power consumption and application thereof in reliquefaction | 天然气液化系统、降低压缩机功率消耗的方法及于再液化中的应用，属于天然气能源领域，为了能够解决降低天然气系统的能源消耗的问题，技术要点是：包括换热器、压缩机组、喷射器，所述的换热器为多段换热器，换热器连接压缩机组，压缩机组下游的连接管路其上具有两个以上的并行的出口，每一出口连接一出口管路，每一路出口管路连接一喷射器的入口，每一喷射器的出口连接一段换热器的蒸发腔，喷射器中至少有两个喷射器的容量不同，具有较高容量的喷射器的吸入端由吸入管路连通另一容量低于其的喷射器所相连的那一段换热器的蒸发腔。 | The invention discloses a natural gas liquefying system, a method for reducing compressor power consumption and application to reliquefication, belongs to the field of natural gas energy, and can solve the energy consumption problem of natural gas systems. The natural gas liquefying system comprises a heat exchanger, a compressor set and sprayers; the heat exchanger is a multi-section heat exchanger; the heat exchanger is connected with the compressor set; a connecting pipeline at the downstream of the compressor set is provided with more than two parallel outlets; each outlet is connected with one outlet pipeline; each outlet pipeline is connected with an inlet of one sprayer; an outlet of each sprayer is connected with an evaporation cavity of one section of the heat exchanger; at leasttwo of the sprayers are different in capacity; and a sucking end of the sprayer with higher capacity communicates with the evaporation cavity of the section of the heat exchanger connected with the other sprayer with lower capacity through a sucking pipeline. | 国鸿液化气机械工程(大连)有限公司 | 国鸿液化气机械工程(大连)有限公司 | CN107990630B | 中国 | F25J1/02 | CN107990630B; CN107990630A
1498 | CN201821491893.4 | 2018-09-12 | 实用新型 | 2020-01-03 | 避重放弃 | 用于多产品液化的装置 | Device for multi-product liquefaction | 本实用新型涉及一种用于多产品液化的装置。液化系统能够以最小的闪蒸顺序或同时液化具有不同正常泡点的多种烃进料流。液化热交换器具有用于处理多个进料流的单独回路。具有最低标准沸点的进料流被充分过冷却以抑制大部分闪蒸。将具有相对高的标准沸点的进料流冷却至基本相同的温度，然后与旁路流混合以保持每种产物接近其正常的泡点。系统还可以通过使用专用电路或通过将相同的馈送分配给多个电路来一次液化一个流。 | The utility model relates to a device for liquefying multiple products. The liquefaction system is capable of liquefying a plurality of hydrocarbon feed streams having different normal bubble points in a minimum flash order or simultaneously. The liquefaction heat exchanger has separate circuits for processing a plurality of feed streams. The feed stream having the lowest standard boiling point issufficiently supercooled to inhibit substantial flash evaporation. A feed stream having a relatively high standard boiling point is cooled to substantially the same temperature and then mixed with abypass stream to maintain each product close to its normal bubble point. The system may also liquefy one stream at a time by using dedicated circuits or by distributing the same feed to multiple circuits. | 气体产品与化学公司 | 气体产品与化学公司 | CN209893808U | 中国 | F25J1/02 | JP2019052839A; KR102189216B1; CA3016647C; RU2018132187A3; JP6867344B2; CA3016647A1; EP3457061B8; KR1020190030172A; CN209893808U; US20190078840A1; EP3457061B1; EP3457061A3; RU2018132187A; EP3457061A2; MY191025A; AU2018226462A1; AU2018226462B2; US10619917B2; CN109579429B; RU2743091C2; CN109579429A
1499 | IN201917047061 | 2019-11-19 | 发明申请 | 2020-01-03 | 公开 | 用于液化气体的设备和方法 | APPARATUS AND PROCESS FOR LIQUEFYING GASES | 一种用于空气分离设备的液化器装置，所述空气分离设备在最大氧状态下以稳定模式运行。 三种气体从工厂流向液化器是低压氧气，低压氮气和高压氮气流。 所有的流动都在温度约37华氏度的主热交换器侧。 所有气体作为过冷液体离开液化器，用于储存或返回工厂。 液化器不包括前端电动压缩机，并将自产液氮抽吸到可运行的420psig压力，并使用涡轮，冷凝器，闪蒸罐和多通道热交换器。 该液化器将从空气分离装置能够产生的计划量的任何纯气体氧或氮中制取液体。 | A liquefier device to be utilized with an air separation plant running in a maxim oxygen state, in a stable mode. The three gas flows to the liquefier from the plant are low pressure oxygen, low pressure nitrogen, and higher pressure nitrogen gas flows. All of the flows are found on the side of the main heat exchanger with a temperature of about 37 degrees Fahrenheit. All of the gases exit the liquefier as a subcooled liquid, for storage or return to the plant. The liquefier does not include a front end electrical compressor, and will take a self-produced liquid nitrogen, pump it up to a runnable 420 psig pressure, and with the use of turbines, condensers, flash pots, and multi pass heat exchangers. The liquefier will make liquid from a planned amount of any pure gas oxygen or nitrogen an air separation plant can produce. | Ebert, Terrence, J. | Ebert, Terrence, J. | IN201917047061A | 印度 | F25J1/02 | IN201917047061A; WO2018213507A8; CA3063409A1; EP3625509A4; AU2018269511A1; WO2018213507A1; JP2020521098A; CN110869687A; EP3625509A1; CN110869687B
1500 | CN201920693053.4 | 2019-05-15 | 实用新型 | 2019-12-31 | 避重放弃 | 一种蒸发气再液化回收系统 | Boil-off gas reliquefaction recovery system | 本实用新型公开一种蒸发气再液化回收系统，包括机架以及设置于机架内并串连的初级冷却装置和二级冷却装置；所述初级冷却装置包括预冷交换器，所述预冷交换器的冷凝剂入口通过丙烷冷却器连接液氮储存罐，所述预冷交换器的冷凝剂出口还与货罐连通，所述二级冷却装置包括冷凝换热器以及冷凝分离罐，蒸发气在依次经过预冷交换器、冷凝换热器以及冷凝分离罐后液化并回流到货罐。上述技术方案的有益效果为：两级液化装置能够增加蒸发气的行程，保证对蒸发气进行彻底的液化，另外，采用液氮作为冷源，不需要使用压缩机，节省了能源，而液氮在吸热变为氮气后还能够对货罐进行扫舱的操作，保证了在不需要存气能够对货罐进行隋化处理。 | The utility model discloses a boil-off gas reliquefaction recovery system which comprises a rack, a primary cooling device and a secondary cooling device, wherein the primary cooling device and the secondary cooling device are arranged in the rack and connected in series. The primary cooling device comprises a pre-cooling exchanger; a condensing agent inlet of the pre-cooling exchanger is connected with a liquid nitrogen storage tank through a propane cooler; wherein a condensing agent outlet of the pre-cooling exchanger is further communicated with the cargo tank, the secondary cooling devicecomprises a condensation heat exchanger and a condensation separation tank, and evaporated gas is liquefied and flows back to the cargo tank after sequentially passing through the pre-cooling exchanger, the condensation heat exchanger and the condensation separation tank. According to the technical scheme, the beneficial effects are as follows : the structure is simple; the two-stage liquefying device can increase the stroke of evaporated gas and guarantee thorough liquefaction of the evaporated gas, in addition, liquid nitrogen is adopted as a cold source, a compressor is not needed, energy is saved, cabin sweeping operation can be conducted on the cargo tank after the liquid nitrogen absorbs heat and becomes nitrogen, and it is guaranteed that inert treatment can be conducted on the cargo tank without gas storage. | 挪威极地航运公司 | 挪威极地航运公司 | CN209877481U | 中国 | F25J1/02 | CN209877481U
1501 | ES16738486 | 2016-06-23 | 发明授权 | 2019-12-30 | 授权 | 生产液化天然气的方法 | Process for the production of liquefied natural gas | 一种液化富甲烷气体的方法，包括 : 在40-120巴的压力下提供含有高级碳氢化合物的进料富甲烷气体流1； 在40-120巴的压力下提供富甲烷再循环气流3； 将原料气与循环气的第一部分4混合； 使所得混合物5通过气体膨胀器C，膨胀器出口的压力在3巴和50巴之间，从而形成含有高级碳氢化合物的蒸汽和冷凝液体7的混合物； 将膨胀器出口物流分离成液体物流9和蒸汽物流10； 再加热F并将所述蒸汽流压缩到40-120巴的压力，以形成上述循环气的第一组分； 将所述循环气的第二部分13冷却到高于所述膨胀器的出口温度的温度； 使所述冷却的第二部分循环气进入液化单元N以形成液化甲烷17，21和第二蒸汽流23； 再加热F并将所述第二蒸汽流G压缩至40至120巴的压力，以形成上述循环气的第二组分。 | In an embodiment, the cooled second part of the recycle gas is completely or substantially liquefied in step (h). In another embodiment, the second part of the recycle gas is liquefied to form liquefied methane and a second vapor stream in step (h), and the second vapor stream is reheated and compress in a step (i) to a second vapor stream pressure of from 40 bar to 120 bar to form a second constituent of the recycle gas. | Gasconsult Ltd | Gasconsult Ltd | ES2736424T3 | 西班牙 | F25J1/02 | GB2541464A; EP3338043A1; EP3338043B1; JP2018530726A; US20200224966A1; ES2736424T3; GB201514932D0; KR1020180043250A; KR102498124B1; WO2017032960A1; US10641548B2; US20180180354A1; JP6640886B2
1502 | CN201710598966.3 | 2017-07-21 | 发明授权 | 2019-12-27 | 授权 | 一种残余BOG气体再回收系统 | Residual gas recycling system BOG | 本发明公开了一种残余BOG气体再回收系统，其包括：BOG收集及供气模块，用于收集残余BOG气体以及对残余BOG气体进行增压存储；BOG冷量回收利用模块，通过换热的方式收集、储存增压前的BOG气体释放的冷能；制冷液化模块，BOG收集及供气模块将增压后的常温BOG气体输入至制冷液化模块，制冷液化模块用于将增压后的常温BOG气体冷冻液化成LNG输出，BOG冷量回收利用模块储存的冷能构成制冷液化模块的冷源之一；LNG储存模块，用于储存制冷液化模块输出的LNG。 | The invention discloses a residual BOG gas recycling system. The residual BOG gas recycling system comprises a BOG collecting and gas supply module, a BOG cooling capacity recycling module, a refrigerating and liquefying module and an LNG storing module, wherein the BOG collecting and gas supply module is used for collecting residual BOG gas and pressurizing and storing the residual BOG gas, and the BOG cooling capacity recycling module collects and stores cooling energy released by the BOG gas before being pressurized through a heat exchanging mode; and the BOG collecting and gas supply module inputs the normal-temperature BOG gas after being pressurized to the refrigerating and liquefying module, the refrigerating and liquefying module is used for freezing and liquefying the normal-temperature BOG gas after being pressurized into LNG and outputting the LNG, the cooling energy stored by the BOG cooling capacity recycling module forms one of cold sources of the refrigerating and liquefying module, and the LNG storing module is used for storing the LNG output by the refrigerating and liquefying module. | 中国科学院理化技术研究所 | 中国科学院理化技术研究所 | CN107543368B | 中国 | F25J1/02 | CN107543368B; CN107543368A
1503 | PE2019002076 | 2014-03-18 | 发明申请 | 2019-12-26 | 公开 | 混合制冷剂系统和方法 | MIXED REFRIGERANT SYSTEM AND METHOD | 混合制冷剂提供了系统和方法，更具体地，提供了一种提供更高效的混合制冷剂和更少的功率消耗的系统和方法。 本发明总体上涉及用于冷却流体的系统和方法，所述流体适合于混合制冷剂，例如天然气。 天然气和液化气为其储存和运输提供了燃气。 液化减少了气体的体积，并且通常通过在一个或多个制冷循环中通过间接热交换冷却气体来进行。 | Is mixed refrigerant provides systems and methods and more particularly, a system and methods that provide greater efficiency mixed refrigerants and less power consumption. The present invention generally relates to systems and methods for cooling fluids suitable mixed refrigerants such as natural gas. The natural gas and liquefy golds gases for storage and transportation thereof. The liquefaction reduces the volume of gas and generally is carried out by cooling the gas by indirect heat exchange in one or more refrigeration cycles. | Chart Energy And Chemicals Inc | Chart Energy And Chemicals Inc | PE20191797A1 | 秘鲁 | F25J1/02 | PE20191797A1
1504 | EP16801096 | 2016-11-10 | 发明授权 | 2019-12-25 | 授权 | 在储存液氮的LNG载体上液化天然气的方法 | METHOD OF NATURAL GAS LIQUEFACTION ON LNG CARRIERS STORING LIQUID NITROGEN | 一种生产液化天然气(LNG)的方法。 将天然气物流输送到液化容器。 使用至少一个热交换器在液化容器上液化天然气流，所述热交换器在天然气流和液氮流之间进行热交换以至少部分地蒸发液化的氮气流， 从而形成加温的氮气流和至少部分冷凝的包含LNG的天然气流。 液化容器包括至少一个仅储存液氮的罐和至少一个仅储存LNG的罐。 | A method for producing liquefied natural gas (LNG). A natural gas stream is transported to a liquefaction vessel. The natural gas stream is liquefied on the liquefaction vessel using at least one heat exchanger that exchanges heat between the natural gas stream and a liquid nitrogen stream to at least partially vaporize the liquefied nitrogen stream, thereby forming a warmed nitrogen gas stream and an at least partially condensed natural gas stream comprising LNG. The liquefaction vessel includes at least one tank that only stores liquid nitrogen and at least one tank that only stores LNG. | Exxonmobil Upstream Research Company | Exxonmobil Upstream Research Company | EP3390940B1 | 欧洲专利局 | F25J1/02 | CA3006957A1; KR102116718B1; JP6749396B2; WO2017105681A1; KR1020180094077A; JP2018538197A; CA3006957C; AU2016372711A1; AU2016372711B2; CN108291767B; SG11201803521SA; CN108291767A; EP3390940A1; EP3390940B1; ATE1217567T1; DE602016027002T2
1505 | CN201710353462.5 | 2017-05-18 | 发明授权 | 2019-12-24 | 授权 | 液化方法与系统 | Liquefaction method and system | 一种利用多个不对称并行预冷却回路的液化天然气流的系统和方法。使用不对称并行冷却回路允许在冷却过程中更好地控制每个制冷剂流，并通过专用热交换器来执行相似的工作来简化过程控制。 | A system and method for liquefaction of a natural gas stream utilizing a plurality of asymmetric parallel pre-cooling circuits. The use of asymmetric parallel cooling circuits allows for greater control over each refrigerant stream during the cooling process and simplifies process control by dedicating heat exchangers to performing similar duties. | 气体产品与化学公司 | 赫尔克里士工程有限责任公司 | CN107401885B | 中国 | F25J1/02 | CA2967675A1; KR101955092B1; RU2017117415A3; AU2017203215A1; AU2017203215B2; KR1020170131272A; RU2749627C2; US20170336136A1; US10359228B2; CA2967675C; JP2017207273A; JP6557280B2; EP3246644A1; RU2017117415A; EP3246644B1; MY180088A; CN107401885A; CN107401885B | 1 | 气体产品与化学公司 | 赫尔克里士工程有限责任公司
1506 | CN201710855062.4 | 2017-09-20 | 发明授权 | 2019-12-24 | 授权 | 船舶再液化系统及方法 | Ship re-liquefaction system and method | 船舶再液化系统，属于LNG燃料动力船或LNG运输船上的BOG处理领域，要解决的技术问题是：对BOG气体再液化以用于回收，并且在回收过程中利用BOG自身冷能以降低能源消耗，技术要点：LNG储存舱或货舱的一路排气出口连接于所述五级换热器的壳程冷侧，所述五级换热器壳程冷侧出口连接至所述一级换热器壳程冷侧进口，所述一级换热器的壳程冷侧出口与天然气压缩机的入口连接以为天然气压缩机供气；效果是：将BOG冷能利用于再液化系统中，在不影响船舶燃气供给的前提下，降低了船舶运行能耗，实现节能减排的同时也减轻船东的运营成本。 | The invention discloses a ship re-liquefaction system, belongs to BOG treatment field of LNG fuel powered ships or LNG transport ships, and aims to re-liquefy BOG gas for being recycled, and utilize cold energy of BOG in a recycling process to reduce energy consumption. According to the technical scheme, the key point is that an exhaust outlet of a LNG storage cabin or a freight cabin is connectedto a shell pass cold side of a five-grade heat exchanger; a shell pass cold side outlet of the five-grade heat exchanger is connected to a shell pass cold side inlet of a primary heat exchanger; anda shell pass cold side outlet of the primary heat exchanger is connected with an inlet of a natural gas compressor to supply gas to the natural gas compressor. The ship re-liquefaction system has theeffects that : BOG cold energy is utilized in the re-liquefaction system, so that ship operation energy consumption is reduced on the premise of not affecting ship fuel gas supply, and therefore, operation cost of a ship owner is relieved while energy conservation and emission reduction are realized. | 国鸿液化气机械工程(大连)有限公司 | 国鸿液化气机械工程(大连)有限公司 | CN107702430B | 中国 | F25J1/02 | CN107702430B; CN107702430A
1507 | CN201821596700.1 | 2018-09-28 | 实用新型 | 2019-12-24 | 避重放弃 | 液化烃进料流的装置 | Device for liquefying hydrocarbon feed stream | 本实用新型涉及一种液化烃进料流的装置。描述用于提高具有多个压力水平的混合制冷剂预冷系统的天然气液化过程的容量和效率的系统和方法包括冷却压缩的混合制冷剂流并将冷却的压缩混合制冷剂流分离成蒸气和液体部分。液体部分为第一预冷却热交换器提供制冷负荷。蒸汽部分被进一步压缩、冷却和冷凝，并用于为第二预冷却热交换器提供制冷负荷。将与液化天然气分离的闪蒸气体加热并与天然气进料流合并。 | The utility model relates to a device for liquefying hydrocarbon feed flow. Systems and methods are described for improving the capacity and efficiency of a natural gas liquefaction process of a mixedrefrigerant pre-cooling system having a plurality of pressure levels. The systems and methods include cooling a compressed mixed refrigerant stream and separating the cooled compressed mixed refrigerant stream into vapor and liquid portions. The liquid portion provides a refrigeration load for the first pre-cooling heat exchanger. The vapor portion is further compressed, cooled, and condensed andis used to provide a refrigeration load for the second pre-cooling heat exchanger. Flash gas separated from liquefied natural gas is heated and combined with a natural gas feed stream. | 气体产品与化学公司 | 气体产品与化学公司 | CN209840518U | 中国 | F25J1/02 | RU2018133713A3; CN109579431A; JP2019066166A; KR102189217B1; CA3018286A1; JP6867345B2; CN109579431B; AU2018233053A1; AU2018233053B2; US10852059B2; KR1020190037146A; CN209840518U; RU2018133713A; US20190093947A1; RU2724091C2; MY203001A; EP3462114A3; EP3462114A2; CA3018286C
1508 | CN201920554387.3 | 2019-04-23 | 实用新型 | 2019-12-24 | 授权 | 一种调制蜡生产提纯罐用废气收集装置 | Waste gas collecting device for modulation wax production purification tank | 本实用新型涉及调制蜡生产技术领域，尤其涉及一种调制蜡生产提纯罐用废气收集装置，包括处理箱，所述处理箱的内部自上至下依次设置有导气挡板、安装板和固定架，所述安装板的中心固定安装有压缩机，固定架的中心设置有分液罐，所述压缩机的顶部设置有进管，压缩机的底部设置有出管，所述进管的顶端贯穿并对接在导气挡板的中心，出管的底端通过输送通道与分液罐的顶部出口对接连通，本实用新型解决了废气无法分类回收，导致生产的经济效益不高的问题，通过分液罐将各种废气依次分类再进行收集处理，有效的促进了生产效益的提升，且资源利用率大大提高，生产工艺得到了改善。 | The utility model relates to the technical field of blended wax production. The waste gas collecting device for the modulation wax production and purification tank comprises a base, treatment box, anair guide baffle, a mounting plate and a fixing frame are sequentially arranged in the treatment box from top to bottom; a compressor is fixedly mounted in the center of the mounting plate; a liquid separation tank is arranged in the center of the fixed frame; an inlet pipe is arranged at the top of the compressor; an outlet pipe is arranged at the bottom of the compressor; the top end of the inlet pipe penetrates through and is in butt joint with the center of the air guide baffle. The bottom end of the outlet pipe is in butt joint communication with a top outlet of the liquid separation tankthrough a conveying channel; the waste gas recycling device solves the problem that the economic benefit of production is not high due to the fact that waste gas cannot be recycled in a classified mode, various kinds of waste gas are classified in sequence through the liquid separation tank and then collected, the production benefit is effectively promoted to be improved, the resource utilizationrate is greatly increased, and the production process is improved. | 科米诺新材料科技(浙江)有限公司 | 科米诺新材料科技(浙江)有限公司 | CN209840519U | 中国 | F25J1/02 | CN209840519U
1509 | CN201920657358.X | 2019-05-07 | 实用新型 | 2019-12-24 | 授权 | 天然气液化系统 | Natural gas liquefaction system | 本申请涉及一种天然气液化系统，属于天然气加工与处理技术领域。天然气液化系统，包括原料压缩装置、冷箱、LNG节流阀、气液分离装置、预冷换热器及冷媒循环回路；原料压缩装置的出口与冷箱的第一入口通过第一管段相连，冷箱的第一入口与冷箱的第一出口通过第二管段相连，冷箱的第一出口与气液分离装置的入口通过第三管段相连，LNG节流阀设置在第三管段上，第一管段或第二管段通过预冷换热器与冷媒循环回路进行热交换。天然气液化系统，增加了外在的冷源，使得天然气在节流前的温度更低，在相同的能耗下，能够得到更多的产品，即能够大大降低能耗。 | The utility model relates to a natural gas liquefaction system, and belongs to the technical field of natural gas processing and treatment. The natural gas liquefaction system comprises a raw materialcompression device, a cold box, an LNG throttling valve, a gas-liquid separation device, a pre-cooling heat exchanger and a refrigerant circulation loop. An outlet of the raw material compression device is connected with a first inlet of the cold box through a first pipe section; wherein a first inlet of the cold box is connected with a first outlet of the cold box through a second pipe section, a first outlet of the cold box is connected with an inlet of the gas-liquid separation device through a third pipe section, the LNG throttle valve is arranged on the third pipe section, and the firstpipe section or the second pipe section exchanges heat with the refrigerant circulation loop through the pre-cooling heat exchanger. According to the natural gas liquefaction system, an external coldsource is added, so that the temperature of natural gas before throttling is lower, more products can be obtained under the same energy consumption, and the energy consumption can be greatly reduced. | 成都赛普瑞兴科技有限公司 | 成都赛普瑞兴科技有限公司 | CN209840520U | 中国 | F25J1/02 | CN209840520U
1510 | US15435512 | 2017-02-17 | 发明授权 | 2019-12-24 | 授权 | 用于多级制冷的系统和方法 | Systems and methods for multi-stage refrigeration | 使用一个或多个液体动力喷射器在混合制冷剂和级联制冷循环中进行多级制冷的系统和方法。 | Systems and methods for multi-stage refrigeration in mixed refrigerant and cascade refrigeration cycles using one or more liquid motive eductors. | Bechtel Hydrocarbon Technology Solutions, Inc. | Bechtel Energy Technologies & Solutions, Inc. | US10514201B2 | 美国 | F25J1/02 | US10514201B2; US20170159978A1 | 2 | Ladd, David; Bechtel Hydrocarbon Technology Solutions, Inc. | Bechtel Energy Technologies & Solutions, Inc.; Bechtel Hydrocarbon Technology Solutions, Inc.
1511 | US15902206 | 2018-02-22 | 发明授权 | 2019-12-24 | 授权 | 用于多级制冷的系统和方法 | Systems and methods for multi-stage refrigeration | 使用一个或多个液体动力喷射器结合泵在混合制冷剂和级联制冷循环中进行多级制冷的系统和方法。 | Systems and methods for multi-stage refrigeration in mixed refrigerant and cascade refrigeration cycles using one or more liquid motive eductors in combination with a pump. | Bechtel Hydrocarbon Technology Solutions, Inc. | Bechtel Hydrocarbon Technology Solutions, Inc; Bechtel Energy Technologies & Solutions, Inc. | US10514202B2 | 美国 | F25J1/02 | US10514202B2; KR1020190074299A; US10533793B2; US20180231304A1; US20190041126A1; WO2018089343A1; KR102246805B1; JP6924831B2; IN201917018469A; US20180180355A1; JP2019535991A | 2 | Ladd, David; Bechtel Hydrocarbon Technology Solutions, Inc. | Bechtel Energy Technologies & Solutions, Inc.; Bechtel Hydrocarbon Technology Solutions, Inc
1512 | FR15060731 | 2015-11-10 | 发明授权 | 2019-12-20 | 授权 | 一种优化天然气液化的方法 | METHOD FOR OPTIMIZING LIQUEFACTION OF NATURAL GAS | 一种从进料流开始液化烃流如天然气的方法。 | A method for liquefying a hydrocarbon stream such as natural gas starting from a feed stream. | Air Liquide | Air Liquide | FR3043451B1 | 法国 | F25J1/02 | FR3043451A1; WO2017081374A1; EA201891076A1; CN108369059A; FR3043451B1; US20180356150A1; RU2016138301A3
1513 | FR15060732 | 2015-11-10 | 发明授权 | 2019-12-20 | 授权 | 在闭路循环中使用制冷回路液化天然气的方法 | PROCESS FOR LIQUEFYING NATURAL GAS USING A REFRIGERATION CIRCUIT IN CLOSED CYCLE | 从原料流液化天然气的方法，至少包括以下步骤 : 步骤a) : 使原料气逆流于混合制冷剂流通过热交换器； 步骤b) : 从热交换器中的温度最高的出口提取混合制冷剂流； 步骤c) : 将来自步骤b)的混合制冷剂引入相分离装置，以产生气态制冷剂流和X液态制冷剂流； 步骤d) : 使来自步骤c)的X个液体制冷剂流中的每一个从每个液体流的不同入口进入热交换器，所述每个液体流在热交换器的不同的所谓中间出口被抽出； 步骤e) : 使来自步骤c)的气态制冷剂流在温度T3下从入口流到出口流到热交换器中，温度T3的水平是所述热交换器的温度水平的最低水平，以便产生液化流。 | Method for liquefying natural gas from a feed stream, comprising at least the following steps : step a) : passing the feed gas through a heat exchanger, counter to a stream of mixed refrigerant; step b) : extracting a mixed refrigerant stream from the heat exchanger from an outlet where the temperature in the heat exchanger is highest; step c) : introducing the mixed refrigerant from step b) into a phase separating means in order to produce a gaseous refrigerant stream and x liquid refrigerant streams; step d) : passing each of the x liquid refrigerant streams from step c) into the heat exchanger, from a different inlet for each liquid stream, each of said liquid streams being extracted at a different so-called intermediate outlet of the heat exchanger; step e) : passing the gaseous refrigerant stream from step c) into the heat exchanger, from an inlet and to an outlet at a temperature T3 the level of which is the lowest of the temperature levels of said heat exchanger, in order to produce a liquefied stream. | Air Liquide | Air Liquide | FR3043452B1 | 法国 | F25J1/02 | FR3043452B1; FR3043452A1; WO2017081375A1; RU2016133443A; RU2016133443A3
1514 | FR15061923 | 2015-12-07 | 发明授权 | 2019-12-20 | 授权 | 天然气和氮气的液化方法 | PROCESS FOR LIQUEFYING NATURAL GAS AND NITROGEN | 一种生产液化天然气和液氮流的方法，包括步骤a) : 在空气分离单元中生产气态氮； 步骤b) : 在包括主热交换器和用于产生冷量的系统的天然气液化单元中液化天然气流； 步骤c) : 与步骤b)中的液化天然气并行地在天然气液化单元的主交换器中液化步骤a)中产生的氮气流； 其中液化氮气流和液化天然气所需的全部冷量由天然气液化装置的冷量产生系统提供。 | A method for producing liquefied natural gas and a stream of liquid nitrogen including step a) : producing gaseous nitrogen in an air separation unit; step b) : liquefying a stream of natural gas in a natural gas liquefaction unit including a main heat exchanger and a system for producing cold; step c) : liquefying the nitrogen stream resulting from step a) in the main exchanger of the natural gas liquefaction unit in parallel with the liquefied natural gas in step b); wherein all the cold necessary for liquefying the stream of nitrogen and for liquefying the natural gas is supplied by the system for producing cold of the natural gas liquefaction unit. | Air Liquide | Air Liquide | FR3044747B1 | 法国 | F25J1/02 | WO2017098099A1; EP3387352A1; FR3044747A1; FR3044747B1; CN108474613A; US20180372404A1; CN108474613B; EA34091B1; EA201891282A1; US10890375B2; EA34091B9; CA3007571A1; CA3007571C
1515 | TH1101002430 | 2011-09-30 | 发明授权 | 2019-12-20 | 授权 | 用于液化富烃部分的方法 | Method for liquefying hydrocarbon-rich portions | ------02/08/20 18-------(OCR)第1页发明摘要的第1页。描述了用于液化富烃部分的方法。根据本发明，该方法包括在间接热交换中冷却(E6)和液化(E7)富烃段(1，2)。具有混合制冷剂的混合制冷剂循环(5-9)，制冷(E6)的富烃(1，2)与混合制冷剂间接热交换，其全部汽化地被制成混合制冷剂循环(5-9)，制冷剂预冷却压缩混合物的混合制冷剂循环(5-9)借助于有效的制冷剂循环。单组分(10-19)，以及最终制冷剂循环(5-9)的混合制冷剂组成和/或压缩机压力的选择，使得制冷剂混合物通过单组分制冷循环(10-19)完全液化-----------------------------------------------------------------------------------------------------------------------------------------------------------根据本发明的保持方法包括制冷(E6)和加热。与制冷循环(5-9)中的制冷剂相比，间接热交换中的富烃部分(1，2)的液体(E7)，间接热交换中的富烃部分(1，2)的冷却(E6)，与在混合制冷循环(5-9)中完全蒸发的混合制冷剂相比，预冷却。在混合制冷循环(5-9)中通过单组分制冷循环(10-19)冷却压缩的混合物，以及在混合制冷循环(5-9)中选择混合的制冷剂混合物和/或最终压缩机压力，使得制冷剂混合物通过单组分制冷循环(10-19)完全液化。 | ------ 02/08/2018 ------ (OCR) page 1 of number 1 page Invention summary. Methods for liquefying hydrocarbon-rich portions are described. According to invention The method consists of cooling (E6) and liquefaction (E7) of hydrocarbon-rich sections (1, 2) in indirect heat exchange. With mixed refrigerant of mixed refrigerant cycle (5-9), refrigeration (E6) of the rich With hydrocarbons (1, 2) In indirect heat exchange with the mixed refrigerant, it is made All vaporization of the mixed refrigerant cycle (5-9), refrigerant pre-cooling Compressed mixtures of the mixed refrigerant cycle (5-9) by means of an effective refrigerant cycle. Single component (10-19), And selection of the mixed refrigerant composition and / or compressor pressure of the final refrigerant cycle (5-9) in such a way that the refrigerant The mixture is completely liquefied by a single component refrigeration cycle (10-19) ------------ The method for liquefying the hydrocarbon-rich portions is explained. hold According to invention The methods include refrigeration (E6) and heating. Liquid (E7) of hydrocarbon-rich portions (1, 2) in indirect heat exchangeIn contrast to the refrigerantEquation in the refrigeration cycle (5-9), cooling (E6) of Hydrocarbon-rich portions (1, 2) in indirect heat exchange, as opposed to Mixed refrigerant that is completely vaporized in the mixed refrigeration cycle (5-9), pre-cooling. Cooling the compressed mixture in the mixed refrigeration cycle (5-9) by means of the refrigeration cycle with Single component (10-19), and selection of the mixed refrigerant mixture and / or final compressor pressure in the mixed refrigerant cycle (5-9) in such a way where the refrigerant mixture willIs completely liquefied by a single component refrigeration cycle (10-19). | Linde Aktian Gesellshaft | Linde Aktian Gesellshaft | TH73312B | 泰国 | F25J1/02 | TH73312B
1516 | TH1002430 | 2010-04-15 | 发明申请 | 2019-12-20 | 公开 | 用于液化富烃馏分的方法 | Method for liquefying a hydrocarbon-rich fraction | 描述了一种用于液化富烃馏分的方法。根据本发明，富烃馏分(1，2)在与冷却剂混合物循环(5-9)的冷却剂混合物的间接热交换中被冷却(E6)和液化(E7)，富烃馏分(1，2)在与冷却剂混合物循环(5-9)的完全蒸发的冷却剂混合物的间接热交换中被冷却(E6)，冷却剂混合物循环(5-9)的压缩的冷却剂混合物利用纯物质制冷循环(10-19)被预冷却，并且冷却剂混合物的组成和/或冷却剂混合物循环(5-9)的最终压缩机压力被选择为使得所有冷却剂混合物被纯物质制冷循环(10-19)液化。 | A method for liquefying a hydrocarbon-rich fraction is described. According to the invention, the hydrocarbon-rich fraction (1, 2) is cooled (E6) and liquefied (E7) in an indirect heat exchange with the coolant mixture of a coolant mixture cycle (5-9), the hydrocarbon-rich fraction (1, 2) is cooled (E6) in an indirect heat exchange with the fully evaporated coolant mixture of the coolant mixture cycle (5-9), the compressed coolant mixture of the coolant mixture cycle (5-9) is precooled using a pure-substance refrigeration cycle (10-19), and the composition of the coolant mixture and/or the final compressor pressure of the coolant mixture cycle (5-9) is/are selected such that all of the coolant mixture is liquefied by the pure-substance refrigeration cycle (10-19). | Linde Ag | Linde Ag | TH73312R0 | 泰国 | F25J1/02 | TH73312R0
1517 | MX2019010835 | 2018-03-14 | 发明申请 | 2019-12-19 | 公开 | 一种集装箱化LNG液化单元和相关的生产LNG的方法。 | A CONTAINERISED LNG LIQUEFACTION UNIT AND ASSOCIATED METHOD OF PRODUCING LNG. | LNG生产设备(100)由多个集装箱化LNG液化单元(10)构成。 每个集装箱化LNG液化单元(10)可以产生预定量的LNG。 例如，高达0.3MPTA。 歧管系统(106)使得能够在多个集装箱化LNG液化单元(10)与至少天然气进料流(110)，电源和LNG存储设施(92)之间进行连接。 通过经由歧管系统(106)将容器化LNG液化单元10连接到设备(100)或从设备(100)断开，增加地改变的生产能力。 每个单元(10)包含其自己的具有闭环SMR电路的液化设备(12)。 SMR回路中的制冷剂仅通过由液化装置(12)中的制冷剂压缩机产生的压差循环。 | An LNG production plant (100) is constructed from a plurality of containerised LNG liquefaction units (10). Each containerised LNG liquefaction unit (10) can produce a predetermined quantity of LNG. For example, up to 0.3MPTA. A manifold system (106) enables connection between the plurality of containerised LNG liquefaction units (10), and at least a feed stream of natural gas (110), a source of electrical power, and an LNG storage facility (92). The production capacity of the (100) is incrementally changed by connecting or disconnecting containerised LNG liquefaction units 10 to or from the plant (100) via the manifold system (106). Each unit (10) contains its own liquefaction plant ( 12) having a closed loop SMR circuit. Refrigerant within the SMR circuit is circulated solely by pressure differential generated by refrigerant compressors in the liquefaction plant (12). | Woodside Energy Technologies Pty Ltd | Woodside Energy Technologies Pty Ltd | MX2019010835A | 墨西哥 | F25J1/02 | US20200080771A1; RU2022103612A; AU2020200322A1; CA3055601A1; EP3596415A1; IL269301A; JP7265482B2; KR102523777B1; IN201947041200A; RU2019132082A; CN114909870A; ZA201906577A; WO2018165712A1; AU2018201851B2; SG11201908182VA; RU2767239C2; KR1020200007773A; JP2020514665A; RU2019132082A3; IL269301A0; AU2020200322B2; MX2019010835A; CN110709659A; CN110709659B; US12111100B2; AU2018201851C1; EP3596415A4; AU2018201851A1
1518 | ATE1133931 | 2005-10-14 | 发明申请 | 2019-12-15 | 权利终止 | 使用堆叠的垂直热交换器以提供液体回流流的LNG系统 | LNG SYSTEM EMPLOYING STACKED VERTICAL HEAT EXCHANGERS TO PROVIDE LIQUID REFLUX STREAM | 一种用于向LNG设施的回流的重质物去除塔提供回流的改进的设备和方法。 所述系统从所述LNG设施的甲烷制冷循环中提取主要为甲烷制冷剂的馏分。 然后在辅助热交换系统中通过与制冷剂的间接热交换来冷却排出的甲烷制冷剂，所述制冷剂还用于冷却重质脱除塔上游的天然气进料流。 然后将所得的冷却的主要是甲烷蒸汽用作到重质脱除塔的回流。 | A method and apparatus for regulating the temperature of the cavitation medium for a cavitation chamber is provided. A heat exchange fluid is pumped through a heat exchange conduit that passes through a portion of the cavitation chamber. An external heat exchanger, couples either directly or indirectly to the heat exchange conduit, regulates the temperature of the heat exchanger fluid which, in turn, regulates the temperature of cavitation medium within the cavitation chamber. The heat exchanger can be used to lower the temperature of the cavitation medium to a temperature less than the ambient temperature; to withdraw excess heat from the cavitation medium; or to heat the cavitation medium to the desired operating temperature. The heat exchanger can utilize heated heat exchange fluid, cooled heat exchange fluid, thermoelectric coolers, heat sinks, refrigeration systems or heaters. | Conocophillips Company | Conocophillips Company | ATE1133931T1 | 奥地利 | F25J1/02 | JP2008518048A; WO2006047098A2; US20060086139A1; WO2006047098A3; KR101268698B1; KR1020070084510A; US7310971B2; JP5898264B2; JP2014211301A; EP1812760A2; EP1812760B1; AU2005299931A1; AU2005299931B2; ATE1133931T1; DE602005055799T2
1519 | IN201917039010 | 2019-09-26 | 发明申请 | 2019-12-13 | 授权 | 液化天然气的装置和方法 | INSTALLATION AND METHOD FOR LIQUEFYING NATURAL GAS | 本发明涉及一种天然气液化工艺。 一种液化天然气的方法，包括 : 将处理过的天然气预冷，分离出乙烷；使用冷却的氮气作为制冷剂，将待液化的气体过冷；将待液化的气体减压，分离出非液化气； 液化天然气排放。 此外，在预冷之前，在使用冷却的乙烷作为制冷剂的同时蒸发乙烷的同时，在多级预冷待液化气体的过程中分离出压缩的乙烷。 在蒸发过程中产生的乙烷被压缩冷凝，并在被液化的气体和氮气的冷却过程中用作制冷剂，其中氮气被压缩冷却，膨胀并送入天然气的过冷阶段。 本发明简化了天然气液化的工艺流程。 | The invention relates to technology for liquefying natural gas. A method for liquefying natural gas consists in that processed natural gas is pre-cooled ethane is separated off the gas being liquefied is supercooled with the use of cooled nitrogen as a refrigerant the pressure of the gas being liquefied is reduced non-liquefied gas is separated off and liquefied natural gas is discharged. Furthermore prior to the pre-cooling the natural gas is compressed ethane is separated off in a process of multi-stage pre-cooling of the gas being liquefied with simultaneous evaporation of ethane with the use of cooled ethane as a refrigerant. The ethane produced during the evaporation is compressed condensed and used as a refrigerant during the cooling of the gas being liquefied and of the nitrogen wherein the nitrogen is compressed cooled expanded and fed to the stage of supercooling of the natural gas. The invention simplifies the technological process of liquefying natural gas. | Publichnoe Aktsionernoe Obshchestvo Novatek | Publichnoe Aktsionernoe Obshchestvo Novatek | IN201917039010A | 印度 | F25J1/02 | JP2020514673A; JP6781852B2; NO20191220A1; CN110418929B; IN201917039010A; US11566840B2; CN110418929A; CA3056587C; US20230003443A1; US20210140707A1; KR102283088B1; US11774173B2; KR1020190120776A; WO2018169437A9; RU2645185C; RU2645185C1; CA3056587A1; WO2018169437A1 | [12 empty] | 行政案件 |  | Kompaniya Bm.Video
1520 | JP2019524248 | 2017-11-07 | 发明申请 | 2019-12-12 | 授权 | 多级制冷系统和方法 | The multistage refrigeration system and method | 12一种或两种或多种液体混合制冷剂级联制冷循环制冷系统和方法，用于多级泵并与喷射器作用结合使用。 | Systems and methods for multi-stage refrigeration in mixed refrigerant and cascade refrigeration cycles using one or more liquid motive eductors. | ベクテル ハイドロカーボン テクノロジー ソリューションズ インコーポレイテッド | ベクテル ハイドロカーボン テクノロジー ソリューションズ インコーポレイテッド | JP2019535991A | 日本 | F25J1/02 | US10514202B2; KR1020190074299A; US10533793B2; US20180231304A1; US20190041126A1; WO2018089343A1; KR102246805B1; JP6924831B2; IN201917018469A; US20180180355A1; JP2019535991A | [12 empty] | 行政案件 |  | ベクテル ハイドロカーボン テクノロジー ソリューションズ
1521 | US15954771 | 2018-04-17 | 发明申请 | 2019-12-12 | 放弃 | 用于可变管道气体组成的LNG方法 | LNG PROCESS FOR VARIABLE PIPELINE GAS COMPOSITION | 本发明涉及一种用于在LNG设施中处理天然气的系统，方法和设备。 将天然气进料引入到重质物去除单元中。 该重质物去除系统包括重质物去除塔和蒸馏塔。 重质物去除塔和蒸馏塔通过净化/回收管线连接。 天然气进料的一种或多种组分经由净化/回收管线从重质物去除塔被净化到蒸馏塔，以获得进入蒸馏塔的重质组分的特定浓度或浓度范围。 | The invention relates to a system, method and apparatus for processing natural gas in an LNG facility. A natural gas feed is introduced into a heavies removal unit. The heavies removal system includes a heavies removal column and a distillation column. The heavies removal column and the distillation column are connected via a purge/recovery line. One or more components of the natural gas feed is purged from the heavies removal column to the distillation column via the purge/recovery line to obtain a specified concentration or concentration range of heavy components feeding into the distillation column. | Conocophillips Company | Conocophillips Company | US20190376741A1 | 美国 | F25J1/02 | US20190376741A1 | 1 | Praderio, Attilio J.; Ma, Qi; Qualls, Wesley R.; James, Will T.; Calderon, Michael J.; Davies, Paul R. | Conocophillips Company
1522 | CY181101027 | 2018-10-05 | 发明授权 | 2019-12-11 | 授权 | 冷冻复合地下水的方法和规定 | METHOD AND ARRANGEMENT FOR THE COOLING OF A STREAM OF HYDROCARBONS | 一种冷却烃流如天然气的方法，该方法至少包括以下步骤 : (a)提供进料流； (b)使所述原料流通过包括一个或多个(数目 : x)平行气体处理单元的气体处理阶段，如果存在一个以上气体处理单元，则将所述原料流分成两个或多个部分原料流，以提供一个或多个第一处理流； (c)使步骤(b)的第一处理流或多个流通过NGL提取阶段，该NGL提取阶段包括一个或多个(数目 : y)并行NGL提取单元，所述一个或多个第一处理流被共享以匹配NGL提取单元的数量，以提供一个或多个第二处理流； 和(d)使步骤(c)的一股或多股第二处理物流通过包括一个或多个(数量 : Z)并联冷却系统的冷却级，所述一股或多股第二处理物流被共享以与冷却系统的数量相匹配，以提供冷却的一股或多股烃物流。 | A method of cooling a hydrocarbon stream such as natural gas, the method at least comprising the steps of : (a) providing a feed stream; (b) passing the feed stream through a gas treatment stage comprising one or more (number : X) parallel gas treatment units, the feed stream being divided into two or more part-feed streams if there is more than one gas treatment unit, to provide one or more first treated streams; (c) passing the first treated stream or streams of step (b) through an NGL extraction stage comprising one or more (number : Y) parallel NGL extraction units, the first treated stream or streams being shared to match the number of NGL extraction units, to provide one or more second treated streams; and (d) passing the second treated stream or streams of step (c) through a cooling stage comprising one or more (number : Z) parallel cooling systems, the second treated stream or streams being shared to match the number of cooling systems, to provide a cooled hydrocarbon stream or streams. | Shell Int Research | Shell Int Research | CY1120954T1 | 塞浦路斯 | F25J1/02 | CY1120954T1
1523 | US15345957 | 2016-11-08 | 发明授权 | 2019-12-10 | 授权 | 集成的预冷混合制冷剂系统和方法 | Integrated pre-cooled mixed refrigerant system and method | 一种用于在热交换器中冷却和液化气体的系统和方法，包括使用第一和最后的压缩和冷却循环来压缩和冷却混合制冷剂，从而形成高压液体和蒸汽流。 高压液体和蒸汽流在热交换器中被冷却，然后膨胀，从而在热交换器中提供主制冷流。 在第一和最后的压缩和冷却循环之间冷却和平衡混合制冷剂，从而在热交换器中形成预冷液体流并使其过冷。 然后该物流膨胀并作为预冷制冷物流通过热交换器。 气流通过热交换器，与主制冷流和预冷制冷流逆流换热，从而冷却气体。 来自主制冷流道的所得蒸汽流和来自预冷制冷流道的两相流离开交换器的热端，并在第一压缩和冷却循环之前合并并经受同时的传热和传质操作。 将温度降低的蒸汽流提供给第一级压缩机，以便降低系统的功率消耗。 另外，冷却曲线的暖端几乎是封闭的，进一步降低了功耗。 制冷剂的重组分也被保持在过程的冷端之外，减少了制冷剂冻结的可能性，并且有助于制冷剂管理方案。 | A system and method for cooling and liquefying a gas in a heat exchanger that includes compressing and cooling a mixed refrigerant using first and last compression and cooling cycles so that high pressure liquid and vapor streams are formed. The high pressure liquid and vapor streams are cooled in the heat exchanger and then expanded so that a primary refrigeration stream is provided in the heat exchanger. The mixed refrigerant is cooled and equilibrated between the first and last compression and cooling cycles so that a pre-cool liquid stream is formed and subcooled in the heat exchanger. The stream is then expanded and passed through the heat exchanger as a pre-cool refrigeration stream. A stream of gas is passed through the heat exchanger in countercurrent heat exchange with the primary refrigeration stream and the pre-cool refrigeration stream so that the gas is cooled. A resulting vapor stream from the primary refrigeration stream passage and a two-phase stream from the pre-cool refrigeration stream passage exit the warm end of the exchanger and are combined and undergo a simultaneous heat and mass transfer operation prior to the first compression and cooling cycle so that a reduced temperature vapor stream is provided to the first stage compressor so as to lower power consumption by the system. Additionally, the warm end of the cooling curve is nearly closed further reducing power consumption. Heavy components of the refrigerant are also kept out of the cold end of the process, reducing the possibility of refrigerant freezing, as well as facilitating a refrigerant management scheme. | Chart Energy & Chemicals, Inc. | U.S. Bank Trust Company, National Association, As The Notes Collateral Agent | US10502483B2 | 美国 | F25J1/02 | US10502483B2 | 4 | Chart Energy & Chemicals, Inc.; Gushanas, Timothy P.; Ducote, Douglas A., Jr.; Podolski, James; Chart Inc. | Chart Energy & Chemicals, Inc.; U.S. Bank Trust Company, National Association, As The Notes Collateral Agent; Jpmorgan Chase Bank, N.A., As Administrative Agent
1524 | US15661305 | 2017-07-27 | 发明授权 | 2019-12-10 | 授权 | 利用涡轮入口冷却液化天然气的系统和方法 | System and method for liquefying natural gas with turbine inlet cooling | 公开了一种用于处理天然气以生产液化天然气的系统和方法。 使用来自第一制冷剂回路的第一制冷剂在一个或多个热交换器中冷却天然气，其中第一制冷剂在由具有第一入口空气流的第一燃气轮机驱动的第一压缩机中被压缩。 使用第二制冷剂液化天然气，第二制冷剂在由具有第二入口空气流的第二燃气轮机驱动的第二压缩机中被压缩。 至少一个入口空气流从相应的干球温度附近冷却到低于相应的湿球温度的温度。 包含在冷却的第一和第二空气流中的至少一个中的水被冷凝并与之分离。 至少一部分第一制冷剂使用分离的水被冷凝或过冷。 | A system and method for processing natural gas to produce liquefied natural gas is disclosed. The natural gas is cooled in one or more heat exchangers using a first refrigerant from a first refrigerant circuit in which the first refrigerant is compressed in a first compressor driven by a first gas turbine having a first inlet air stream. The natural gas is liquefied using a second refrigerant, the second refrigerant being compressed in a second compressor driven by a second gas turbine having a second inlet air stream. At least one of the inlet air streams is chilled from about the respective dry bulb temperature to a temperature below the respective wet bulb temperature. Water contained in at least one of the chilled first and second air streams is condensed and separated therefrom. At least a portion of the first refrigerant is condensed or sub-cooled using the separated water. | Richard A. Huntington; Paul W. Sibal; Michael T. Matheidas | Richard A. Huntington; Paul W. Sibal; Michael T. Matheidas | US10502484B2 | 美国 | F25J1/02 | US10502484B2; US20180051928A1
1525 | CN201910695125.3 | 2019-07-30 | 发明申请 | 2019-12-06 | 撤回 | 一种氢气液化装置 | Hydrogen liquefaction device | 本发明公开了一种氢气液化装置，包括罐体，所述罐体外壁上粘接有冷却夹层，所述罐体一侧设置有除杂管，所述除杂管上安装有循环泵和过滤箱，主液管从上到下依次安装有一级换热器、二级换热器、三级换热器和四级换热器和气液分离器，所述增压制冷工质管一端和制冷工质压缩机连接，所述增压制冷工质管另一端一端通过二级膨胀机和循环制冷工质管一端连接，所述循环制冷工质管另一端和制冷工质压缩机连接，所述二级换热器和三级换热器之间的增压制冷工质管和一级膨胀机通过增压制冷工质旁路管连接，所述一级膨胀机和循环制冷工质旁路管一端连接。本发明通过过滤网为塑料过滤网，过滤网粘接在过滤箱内壁上，方便对液氢中的杂质进行过滤。 | The invention discloses a hydrogen liquefaction device which comprises a tank body; a cooling interlayer is stuck on the outer wall of the tank body; an impurity removal pipe is arranged on one side of the tank body; a circulating pump and a filter box are mounted on the impurity removal pipe; a primary heat exchanger, a secondary heat exchanger, a tertiary heat exchanger, a quaternary heat exchanger and a gas-liquid separator are sequentially mounted on a main liquid pipe from top to bottom; one end of a pressurized refrigeration working fluid pipe is connected with a refrigeration working fluid compressor; one end of the other end of the pressurized refrigeration working fluid pipe is connected with one end of a circulating refrigeration working fluid pipe through a secondary expander; the other end of the circulating refrigeration working fluid pipe is connected with the refrigeration working fluid compressor; the pressurized refrigeration working fluid pipe between the secondary heat exchanger and the tertiary heat exchanger is connected with a primary expander through a pressurized refrigeration working fluid by-pass pipe; and the primary expander is connected with one end ofa circulating refrigeration working fluid by-pass pipe. A filter screen is a plastic filter screen, and is stuck on the inner wall of the filter box, so that impurities in liquid hydrogen are conveniently filtered. | 杭州蓝捷氢能科技有限公司 | 杭州蓝捷氢能科技有限公司 | CN110542278A | 中国 | F25J1/02 | CN110542278A
1526 | FR12050559 | 2012-01-19 | 发明授权 | 2019-12-06 | 放弃 | 用于提供液态氙气的设备和方法 | INSTALLATION AND METHOD FOR PROVIDING LIQUID XENON | 设备(1)具有布置成通过层(14)使容器(4)绝热的绝热设备。 所述容器包括壁(6)，所述壁的形状和厚度(E6)被选择为使得所述容器能够承受由在大约300开尔文的温度下在气态下工作的氙质量产生的工作压力。 压力在60巴和80巴之间。 超压限制装置连接到容器并被校准以将超压限制到大于或等于工作压力的值。 本发明还涉及一种用于向用于成像系统或检测系统的低温恒温器供应液态氙的方法。 | The installation (1) has a thermal insulation equipment arranged to thermically insulate a container (4) by a layer (14). The container includes walls (6) whose form and thickness (E6) are selected such that the container withstands working pressure developed by xenon mass working at a gas state at temperature of approximately 300 Kelvin. The pressure lies between 60 bars and 80 bars. An overpressure limiting device is connected to the container and calibrated to limit overpressure to a value greater or equal to the working pressure. An independent claim is also included for a method for supplying liquid xenon to a cryostat for an imaging system or a detection system. | Lair Liquide Sa Pour Letude Et L’exploitation Des Procedes Georges Claude; Centre Nat Rech Scient; Univ Nantes; Ecoles Des Mines De Nantes | Lair Liquide Sa Pour Letude Et L’exploitation Des Procedes Georges Claude; Centre Nat Rech Scient; Univ Nantes; Ecoles Des Mines De Nantes | FR2986061B1 | 法国 | F25J1/02 | EP2618038A3; EP2618038A2; FR2986061B1; FR2986061A1; EP2618038B1
1527 | CA2832096 | 2012-04-05 | 发明授权 | 2019-12-03 | 授权 | 用于液化富CO2气体的方法和设备 | METHOD AND APPARATUS FOR LIQUEFYING A CO2-RICH GAS | 本发明涉及一种液化含有至少60mol%二氧化碳的气体的方法， 为了生产至少一种液体产品， 其中气体被冷却以形成流体流， 至少一部分液体或超临界流在热交换器中冷却，以形成具有循环压力的循环流体， 将循环流体分成包括辅助馏分的至少两个馏分，其中一个馏分在阀中膨胀至第一压力以形成两相混合物，然后将其送入相分离器。 相分离器的液体馏分在交换器中汽化以形成汽化气体， 然后在膨胀装置中将汽化气体从第一压力膨胀到第二压力，然后在循环压缩机中压缩并与第一原料气混合。 | The invention relates to a method for liquefying a gas containing at least 60 mol % of CO2, in order to produce at least one liquid product, wherein the gas is cooled in order to form a fluid flow, at least a portion of the liquid or supercritical flow is cooled in a heat exchanger (E1) in order to form a cycle fluid having a cycle pressure, the cycle fluid is divided into at least two fractions including an auxiliary fraction, one of the fractions being expanded up to a first pressure in a valve (43) in order to form a biphasic mixture, and then sent to a phase separator (35). The liquid fraction of the phase separator is vaporized so as to form a vaporized gas in the exchanger, the vaporized gas then being expanded from the first pressure to a second pressure in an expansion means (45), and then compressed in the cycle compressor (C1, C2) and mixed with the first feed gas. The auxiliary fraction comprises the liquid product, and the first pressure is increased if the amount of impurities that are lighter than the carbon dioxide contained in the carbon-dioxide-rich gas increases. | L'air Liquide, Societe Anonyme Pour L'etude Et L'exploitation Des Proced | L'air Liquide, Societe Anonyme Pour L'etude Et L'exploitation Des Proced | CA2832096C | 加拿大 | F25J1/02 | US20140026612A1; EP2788699B1; EP2788699A2; CN104136870B; CN104136870A; WO2012140350A2; CA2832096A1; WO2012140350A3; CA2832096C; PL2788699T3; FR2973864B1; FR2973864A1
1528 | CN201711010895.7 | 2017-10-26 | 发明授权 | 2019-12-03 | 未缴年费 | 一种防冻堵的液化天然气生产装置及其生产工艺 | Anti-freezing blockage liquefied natural gas production device and production process thereof | 本发明公开了一种防冻堵的液化天然气生产装置及其生产工艺。在冷却洗涤塔中使用以丙烷为主体的低温吸收冷却剂直接对气态天然气进行喷淋降温，使用初馏塔和重烃塔对吸收剂中吸收的重烃进行分离，分离所得的吸收冷却剂降温后经吸收冷却剂缓冲罐送回冷却洗涤塔重复使用，重烃塔的塔底得到重烃组分，天然气通过联合换热装置进一步降温，然后经过气液分离器将天然气中的大部分氢气分离出去，接着经过氢回收塔、氮回收塔和丙烷回收塔分别分离出氢气、氮气和丙烷，丙烷经过换热后送入冷却洗涤塔重复使用。本发明避免了冻结堵塞生产装置、频繁造成事故性停车的问题，节约了能源，有效的减少了火炬的使用量，减少了对环境的污染。 | The invention discloses an anti-freezing-plugging liquefied natural gas production device and a production technology thereof. Spraying cooling is directly conducted on gaseous natural gas by using alow-temperature absorption coolant which uses propane as a main body in a cooling washing tower, and heavy hydrocarbon absorbed by the absorption coolant is separated by using a primary tower and a heavy hydrocarbon tower; the obtained absorption coolant after separating is cooled and then sent back to the cooling washing tower through an absorption coolant buffer tank to be reused, heavy hydrocarbon components are obtained at the tower bottom of the heavy hydrocarbon tower, and the natural gas is further cooled through a combination heat exchanging device; and then most of hydrogen in the natural gas is separated out through a gas-liquid separator, then hydrogen, nitrogen and propane are separated out through a hydrogen recovery tower, a nitrogen recovery tower and a propane recovery tower, and propane after heat exchanging is sent into the cooling washing tower to be reused. According to the anti-freezing-plugging liquefied natural gas production device and the production technologythereof, the problems of production device freezing and plugging and frequently-caused accident stopping are avoided, energy is saved, the usage amount of a torch is effectively reduced, and pollutionto the environment is reduced. | 枣庄学院 | 枣庄学院 | CN107726731B | 中国 | F25J1/02 | CN107726731A; CN107726731B
1529 | CN201910933841.0 | 2019-09-29 | 发明申请 | 2019-12-03 | 驳回 | 氧氮放散回收系统及其工艺流程 | Oxygen-nitrogen diffusion recovery system and technological process thereof | 本发明涉及放散气体回收利用领域，涉及氧氮放散回收系统及其工艺流程，用于收集利用高压氮气管网来的高压氮气以及中压氮气管网来的中压氮气，包括匹配设置的氮气放散回收管网、液氩复热管网、氧气液化管网，以及与氮气放散回收管网、液氩复热管网、氧气液化管网相连通的换热器系统，换热器系统通过吸收氮气放散回收管网中的冷量以及回收液氩复热管网中的冷量，用于将氧气液化管网中的氧气液化，得到液氧产品；本发明有效降低了氧氮放散，消除放散附近区域安全隐患，充分利用放散能量，有利于节能减排。 | The invention relates to the field of diffused gas recycling. The invention relates to an oxygen-nitrogen diffusion recovery system and a technological process thereof, and aims to collect high-pressure nitrogen from a high-pressure nitrogen pipe network and medium-pressure nitrogen from a medium-pressure nitrogen pipe network. The system comprises a nitrogen diffusion recovery pipe network, a liquid argon reheating pipe network and an oxygen liquefaction pipe network which are arranged in a matched mode, and a heat exchanger system that is communicated with the nitrogen diffusion recovery pipe network, the liquid argon reheating pipe network and the oxygen liquefaction pipe network, and the heat exchanger system is used for liquefying oxygen in the oxygen liquefaction pipe network to obtain a liquid oxygen product by absorbing cold energy in the nitrogen diffusion recovery pipe network and cold energy in the liquid argon reheating pipe network; oxygen and nitrogen diffusion is effectively reduced, potential safety hazards in areas near diffusion are eliminated, diffusion energy is fully utilized, and energy conservation and emission reduction are facilitated. | 重庆朝阳气体有限公司 | 重庆朝阳气体有限公司 | CN110530106A | 中国 | F25J1/02 | CN110530106A
1530 | CN201710691412.8 | 2017-08-14 | 发明授权 | 2019-11-29 | 授权 | 带有制冷剂补充装置的天然气液化系统及方法 | Natural gas liquefaction system and method with refrigerant supplement device | 本发明涉及一种带有制冷剂补充装置的天然气液化系统及天然气液化方法，用于向采用混合制冷液化工艺的天然气液化装置制冷循环中补充制冷剂，其装置包括四台分离器、四台节流装置、两台流量调节阀、两台流量计量设备、一组板翅式换热器。采用本发明提出的方法可显著缩短开车周期，降低开车过程中压缩机能耗及换热器冷能。 | The invention relates to a natural gas liquefaction system and method with a refrigerating fluid supplementary device. The system is used for supplementing refrigerating fluid for a refrigeration cycle of a natural gas liquefaction device adopting a mixed refrigeration liquefaction technology. The device comprises four separators, four throttling devices, two flow adjusting valves, two flow measurement devices and one set of plate-fin heat exchangers. By adopting the method, the driving period can be remarkably shortened, and the compressor energy consumption and the heat exchanger cold energy in the driving process are lowered. | 新地能源工程技术有限公司 | 新地能源工程技术有限公司 | CN107436072B | 中国 | F25J1/02 | CN107436072B; CN107436072A
1531 | CN201910856697.5 | 2019-09-11 | 发明申请 | 2019-11-29 | 驳回 | 一种天然气混合冷剂模块 | Natural gas mixed refrigerant module | 本发明公开了一种天然气混合冷剂模块，包括：混合冷剂压缩机、冷剂一级油分离器、冷剂二级油分离器、活性炭滤油床、活性炭过滤器、混合冷剂冷却器、冷剂进气缓冲罐、冷剂压缩机润滑油循环泵、冷剂压缩机机油冷却器、冷剂压缩机润滑油过滤器。上述的天然气混合冷剂模块对工艺系统进行了优化，去除了部分冗余设计，使得系统复杂性及成本降低，设备数量减少，并且模块通过工艺系统优化而进行了高度集成化的撬装，使得占地面积减小，方便了模块的生产、运输和现场安装。 | The invention discloses a natural gas mixed refrigerant module which comprises a mixed refrigerant compressor, a refrigerant primary oil separator, a refrigerant secondary oil separator, an activatedcarbon filter oil bed, an activated carbon filter, a mixed refrigerant cooler, a refrigerant air suction buffer tank, a lubricating oil circulating pump of the refrigerant compressor, an engine oil cooler of the refrigerant compressor and a lubricating oil filter of the refrigerant compressor. The natural gas mixed refrigerant module optimizes a process system and removes part of redundancy design, so that the system complexity and cost are reduced, and the quantity of equipment is reduced. The module which is optimized by the process system is skid-mounted highly integrally, so that the occupied area is reduced, and production, transportation and field installation of the module are facilitated. | 张家港富瑞特种装备股份有限公司 | 张家港富瑞特种装备股份有限公司 | CN110513964A | 中国 | F25J1/02 | CN110513964A
1532 | AU2018269511 | 2018-05-16 | 发明申请 | 2019-11-28 | 撤回 | 用于液化气体的设备和方法 | Apparatus and process for liquefying gases | 一种用于空气分离设备的液化器装置，所述空气分离设备在最大氧状态下以稳定模式运行。 三种气体从工厂流向液化器是低压氧气，低压氮气和高压氮气流。 所有的流动都在温度约37华氏度的主热交换器侧。 所有气体作为过冷液体离开液化器，用于储存或返回工厂。 液化器不包括前端电动压缩机，并将自产液氮抽吸到可运行的420psig压力，并使用涡轮，冷凝器，闪蒸罐和多通道热交换器。 该液化器将从空气分离装置能够产生的计划量的任何纯气体氧或氮中制取液体。 | A liquefier device to be utilized with an air separation plant running in a maxim oxygen state, in a stable mode. The three gas flows to the liquefier from the plant are low pressure oxygen, low pressure nitrogen, and higher pressure nitrogen gas flows. All of the flows are found on the side of the main heat exchanger with a temperature of about 37 degrees Fahrenheit. All of the gases exit the liquefier as a subcooled liquid, for storage or return to the plant. The liquefier does not include a front end electrical compressor, and will take a self-produced liquid nitrogen, pump it up to a runnable 420 psig pressure, and with the use of turbines, condensers, flash pots, and multi pass heat exchangers. The liquefier will make liquid from a planned amount of any pure gas oxygen or nitrogen an air separation plant can produce. | Terrence Ebert | Terrence Ebert | AU2018269511A1 | 澳大利亚 | F25J1/02 | IN201917047061A; WO2018213507A8; CA3063409A1; EP3625509A4; AU2018269511A1; WO2018213507A1; JP2020521098A; CN110869687A; EP3625509A1; CN110869687B
1533 | WOAU19050522 | 2019-05-27 | 发明申请 | 2019-11-28 | 未进入国家阶段-PCT有效期满 | 一种氢化物模块化LNG生产设备 | A HYDRID MODULAR LNG PRODUCTION FACILITY | 混合LNG生产设备(10)包括预制模块(12)，预制模块配备有用于从天然气进料流生产LNG的一些设备和设备。 每个模块(12)具有下甲板(14)和三个附加甲板(16，18和20)。 用于LNG生产的附加设备与模块(12)分开运输，并且在模块(12)安装之后安装在生产位置(24)。 混合LNG生产设备(10)包括在生产位置的一个或多个附加设备底脚(22)。 当附加设备安装在生产位置时，附加设备底脚设置在与相应的附加设备对齐并支撑该附加设备的位置处。 | A hybrid LNG production facility (10) comprises prefabricated modules (12) provided with some of the equipment and plant used to produce LNG from a natural gas feed stream. Each module (12) has a lower deck (14) and three additional decks (16, 18 and 20). Additional pieces of equipment for LNG production are transported separately from the modules (12) and installed at a production location (24) after installation of the modules (12). The hybrid LNG production facility (10) includes one or more additional equipment footings (22) at the production location. The additional equipment footings are disposed at locations to align with and support respective pieces of additional equipment when that additional equipment is installed at the production location. | Woodside Energy Technologies Pty Ltd | Woodside Energy Technologies Pty Ltd | WO2019222815A1 | 世界知识产权组织(WIPO) | F25J1/02 | WO2019222815A1
1534 | ATE1194106 | 2017-03-23 | 发明申请 | 2019-11-15 | 权利终止 | 用于天然气液化的系统和方法 | SYSTEM AND METHOD FOR LIQUEFACTION OF NATURAL GAS | 提供了用于生产液化天然气的系统和方法。 所述系统中的至少一个可包括与预冷却器组件流体连通的多个压缩组件。 一个压缩组件可以是预冷回路的一部分，并且可以包括至少一个由可变或固定速度电机驱动的压缩机。 另一个压缩组件可以是液化回路的一部分，并且可以包括至少一对压缩机，每个压缩机由相应的涡轮驱动。 液化回路可以流体地耦合到主热交换器，该主热交换器用于液化流过主热交换器的包含天然气的原料气流的至少一部分，从而产生液化天然气。 | Systems and methods are provided for the production of liquefied natural gas. At least one of the systems may include a plurality of compression assemblies in fluid communication with a precooler assembly. One compression assembly may be a part of a precooling loop and may include at least one compressor driven by a variable or fixed speed motor. Another compression assembly may be part of a liquefaction loop and may include at least one pair of compressors, each compressor driven by a respective turbine. The liquefaction loop may be fluidly coupled to a main heat exchanger utilized to liquefy at least a portion of a feed gas stream containing natural gas flowing through the main heat exchanger, thereby producing liquefied natural gas. | Dresser-Rand Sas | Dresser-Rand Sas | ATE1194106T1 | 奥地利 | F25J1/02 | CN110621951A; WO2018175708A1; US20200132366A1; EP3379186B1; EP3379186A1; DE602017008055T2; ATE1194106T1
1535 | HRP20191448 | 2019-08-09 | 发明授权 | 2019-11-15 | 授权 | 用于液化气体的系统 | SYSTEM FOR LIQUEFYING A GAS | 一种用于液化气体的系统(100)，包括液体活塞气体多级压缩机(2)。 它可安装在液化气体运输船上，用于回收汽化气。 这样的系统可以容易地被适配或控制以匹配对于液化能力的变化的宽需求范围。 另外，液体活塞气体多级压缩机的至少一部分可以在气体液化系统和额外的供气装置之间共享。 这种额外的供气装置尤其可以是船舶的气体燃料或混合燃料推进发动机。 | A system (100) for liquefying a gas comprises a liquid piston gas multistage compressor (2). It can be arranged on-board a liquefied gas carrier vessel for recycling boil-off gas. Such system may be easily adapted or controlled for matching wide requirement ranges for variations of the liquefaction capacity. In addition, at least part of the liquid piston gas multistage compressor can be shared between the gas liquefying system and an extra gas-fed device. Such extra gas-fed device may be in particular a gas-fuelled or hybrid fuel propulsion engine of the vessel. | Cryostar Sas | Cryostar Sas | HRP20191448T1 | 克罗地亚 | F25J1/02 | IN201847030283A; ES2743317T3; HRP20191448T1; EP3193113A1; WO2017125275A1; US20190056174A1; JP2019505749A; EP3193113B1; US10801775B2; KR1020180108667A; RU2018128027A3; CN109312980A; KR102755646B1; CN109312980B
1536 | DE602017008055 | 2017-03-23 | 发明授权 | 2019-11-14 | 权利终止 | 用于天然气液化的系统和方法 | SYSTEM AND METHOD FOR LIQUEFACTION OF NATURAL GAS | 提供了用于生产液化天然气的系统和方法。 所述系统中的至少一个可包括与预冷却器组件流体连通的多个压缩组件。 一个压缩组件可以是预冷回路的一部分，并且可以包括至少一个由可变或固定速度电机驱动的压缩机。 另一个压缩组件可以是液化回路的一部分，并且可以包括至少一对压缩机，每个压缩机由相应的涡轮驱动。 液化回路可以流体地耦合到主热交换器，该主热交换器用于液化流过主热交换器的包含天然气的原料气流的至少一部分，从而产生液化天然气。 | Systems and methods are provided for the production of liquefied natural gas. At least one of the systems may include a plurality of compression assemblies in fluid communication with a precooler assembly. One compression assembly may be a part of a precooling loop and may include at least one compressor driven by a variable or fixed speed motor. Another compression assembly may be part of a liquefaction loop and may include at least one pair of compressors, each compressor driven by a respective turbine. The liquefaction loop may be fluidly coupled to a main heat exchanger utilized to liquefy at least a portion of a feed gas stream containing natural gas flowing through the main heat exchanger, thereby producing liquefied natural gas. | Dresser-Rand Sas | Dresser-Rand Sas | DE602017008055T2 | 德国 | F25J1/02 | CN110621951A; WO2018175708A1; US20200132366A1; EP3379186B1; EP3379186A1; DE602017008055T2; ATE1194106T1
1537 | CN201822203858.4 | 2018-12-26 | 实用新型 | 2019-11-08 | 未缴年费 | 一种碳纤维低温预氧焦油处理装置 | Carbon fiber low-temperature pre-oxidation tar treatment device | 本实用新型公开了一种碳纤维低温预氧焦油处理装置，属于废气处理技术领域，包括机体，机体的内部设置有液化管，液化管的外侧均匀设置有降温管，机体的顶部安装有水箱，水箱一侧的中间位置处安装有第一水泵，且第一水泵输入端与降温管的一端连通，第一水泵的输出端与水箱连通，机体一侧的上端安装有散热腔，散热腔的内部设置有散热管，水箱一侧的中间位置处安装有第二水泵，且第二水泵的输出端与与散热管的一端连通，第二水泵的输入端与水箱连通。本实用新型通过万向轮将装置移动到合适的位置并制动，将进气罩与低温预氧装置内部连通，金属软管可以随意弯曲成合适的形状。 | The utility model discloses a carbon fiber low-temperature pre-oxidation tar treatment device. The utility model belongs to the technical field of waste gas treatment, machine body, a liquefying pipeis arranged in the machine body; cooling pipes are uniformly arranged on the outer side of the liquefaction pipe; a water tank is mounted at the top of the body; a first water pump is mounted in the middle of one side of the water tank; the input end of the first water pump communicates with one end of the cooling pipe; the output end of the first water pump communicates with the water tank, a heat dissipation cavity is formed in the upper end of one side of the machine body, a heat dissipation pipe is arranged in the heat dissipation cavity, a second water pump is installed in the middle of one side of the water tank, the output end of the second water pump communicates with one end of the heat dissipation pipe, and the input end of the second water pump communicates with the water tank.The device is moved to a proper position and braked through the universal wheels, the air inlet cover is communicated with the interior of the low-temperature pre-oxidation device, and the metal hosecan be bent into a proper shape at will. | 安徽欣冉碳纤维环保科技有限公司 | 安徽欣冉碳纤维环保科技有限公司 | CN209605478U | 中国 | F25J1/02 | CN209605478U
1538 | CA2981300 | 2017-10-03 | 发明授权 | 2019-11-05 | 授权 | 多压力混合制冷剂冷却方法和系统 | MULTIPLE PRESSURE MIXED REFRIGERANT COOLING PROCESS AND SYSTEM | 描述了用于增加天然气液化过程的容量和效率的系统和方法，该系统具有具有多个压力水平的混合制冷剂预冷却系统，该系统包括冷却压缩的混合制冷剂流和将冷却的压缩的混合制冷剂流分离成蒸汽和液体部分。 液体部分向第一预冷热交换器提供制冷负荷。 蒸汽部分被进一步压缩，冷却和冷凝，并用于向第二预冷热交换器提供制冷负荷。 任选地，可以使用附加的预冷换热器和/或相分离器。 | Systems and methods described for increasing capacity and efficiency of natural gas liquefaction processes having a mixed refrigerant precooling system with multiple pressure levels comprisingcooling the compressed mixed refrigerant stream and separating the cooled compressed mixed refrigerant stream into a vapor and liquid portion. The liquid portion provides refrigeration duty to a first precooling heat exchanger. The vapor portion is further compressed, cooled, and condensed, and used to provide refrigeration duty to a second precooling heat exchanger. Optionally additional precooling heat exchangers, and/or phase separators may be used. | Air Products And Chemicals, Inc. | Air Products And Chemicals, Inc. | CA2981300C | 加拿大 | F25J1/02 | JP2020098092A; CA2981300A1; KR1020180038999A; CN207831793U; US20180100694A1; RU2017134994A3; RU2734933C2; AU2017236038A1; JP2018059708A; EP3306244A1; CN107917577B; CN107917577A; JP6683665B2; AU2019268173A1; AU2019268173B2; RU2017134994A; MY187409A; KR101984234B1; CA2981300C; US10663220B2
1539 | RU2017132312 | 2016-02-11 | 发明授权 | 2019-11-05 | 授权 | 液化富烃馏分的方法 | METHOD OF LIQUEFYING HYDROCARBON-RICH FRACTION | 领域：气体的液化或固化。本发明涉及富烃馏分的液化。将富含烃的馏分预冷，并在液化前进行水分离和随后的干燥处理。进一步地，利用混合制冷剂回路液化富烃馏分。在至少两个步骤中压缩冷却剂，然后部分地冷凝，并且形成至少部分地与冷却剂混合的液体馏分，该液体馏分被压缩到中间压力。所述液体馏分的部分流(17)用于在将富含烃的液化馏分(1，2)供应到水室(D4)之前借助于至少一个热交换系统(E4)对其进行初步冷却。液体馏分的分流(17)的压力被降低到比压缩机的第二级或最后一级(V2)的吸入压力高至少30kPa(0.3巴)的压力。只有形成的液体馏分(18)用于预冷却富含烃的液化馏分(1，2)，然后将其供给水室(D4)。效果：技术效果是降低了干燥过程的负荷。5 cl, 2 dwg | FIELD : liquefaction or curing of gases. SUBSTANCE : invention relates to liquefaction of a hydrocarbon-rich fraction. Fraction rich with hydrocarbons is pre-cooled and subjected to treatment for water separation and subsequent drying process before liquefaction. Further, the hydrocarbon-rich fraction is liquefied using a mixed refrigerant circuit. Coolant is compressed in at least two steps, then partially condensed and liquid fraction formed at least partially mixed with coolant, which is compressed to intermediate pressure. Partial stream (17) of the liquid fraction serves for preliminary cooling of liquefied fraction (1, 2) rich with hydrocarbons before its supply to the water compartment (D4) with the help of at least one heat exchange system (E4). Pressure of partial flow (17) of liquid fraction is reduced to pressure which is at least 30 kPa (0.3 bar) higher than suction pressure of second or last stage (V2) of the compressor. Only formed liquid fraction (18) is used for preliminary cooling of fraction (1, 2), which is subject to liquefaction, which is rich with hydrocarbons, before its supply to water compartment (D4). EFFECT : technical result is reduction of load on drying process. 5 cl, 2 dwg | Linde Ag | Linde Ag | RU2705130C2 | 俄罗斯 | F25J1/02 | RU2705130C2; RU2017132312A
1540 | SKE31992 | 2007-11-01 | 发明申请 | 2019-11-05 | 权利终止 | 用于气体液化的方法和设备 | METHOD AND PROCESS PLANT FOR LIQUEFACTION OF GAS | 本发明涉及一种用于冷却和任选地液化产物气体，特别是液化天然气的工艺设备和方法，该工艺设备和方法基于与待冷却和任选地冷凝的气体热交换的多组分制冷剂的闭环。 所述处理设备包括至少一个初级热交换器(20)，所述初级热交换器(20)布置成冷却引导到所述热交换器的产物气体， 至少一个压缩机(46)，其布置成压缩从所述至少两个次级热交换器(64)中的所述第一次级热交换器引导的所述低水平制冷剂， 至少一个预冷热交换器(54)，用于过冷和部分液化压缩制冷剂， 至少一个相分离器(60)，其布置成将部分液化的多组分制冷剂分离成更易挥发的馏分和更少挥发的馏分， 至少两个辅助热交换器(64，64)， 114)， 所述至少两个次级热交换器(64)中的第一个布置成冷却来自相分离器(62)的更易挥发的馏分， 以及所述至少两个第二热交换器(114)中的第二热交换器，所述第二热交换器布置成进一步冷却所述更易挥发的馏分， 一个节流装置(118)，其被布置成降低一部分较易挥发馏分的压力，以成为在至少两个辅助热交换器中的第二个中进行热交换的低水平制冷剂， 一个节流装置(76)，其被布置成降低一部分更易挥发馏分的压力，以成为在至少一个主热交换器(20)中进行热交换的低水平制冷剂， 一个节流装置(102)，其设置成降低来自至少一个相分离器(60)的挥发性较小的馏分的压力，使其成为低水平制冷剂的一部分， 用于与来自至少一个主热交换器(20)的低水平制冷剂和来自至少两个辅助热交换器(114)的第二辅助热交换器(114)的低水平制冷剂混合，这引导通过至少两个辅助热交换器中的第一辅助热交换器进行热交换。 | The present invention relates to a process plant and method for cooling and optionally liquefaction of a product gas, particularly for liquefaction of natural gas, based on a closed loop of multi-component refrigerant in heat exchange with the gas to be cooled and optionally condensed. The process plant is comprises at least one primary heat exchanger (20) arranged to cool the product gas directed to the heat exchanger (10), at least one compressor (46) arranged to compress the low level refrigerant directed from the first of the at least two secondary heat exchangers (64), at least one pre-cooling heat exchanger (54) to sub-cool and partly liquefy the compressed refrigerant, at least one phase-separator (60) arranged to separate the partly liquefied multi-component refrigerant into a more volatile fraction and a less volatile fraction, at least two secondary heat exchangers (64, 114), the first of the at least two secondary heat exchangers (64) arranged to cool the more volatile fraction from the phase-separator (62), and the second of the at least two secondary heat exchangers (114) arranged to cool further the more volatile fraction, a throttling device (118) arranged to reduce the pressure of a part of the more volatile fraction to become the low level refrigerant to be heat exchanged in the second of at least two secondary heat exchangers, a throttling device (76) arranged to reduce the pressure of a part of the more volatile fraction to become the low level refrigerant to be heat exchanged in the at least one primary heat exchanger (20), a throttling device (102) arranged to reducing the pressure of the less volatile fraction from the at least one phase-separator (60) to become part of the low level refrigerant, for mixing with the low level refrigerant from the at least one primary heat exchanger (20), and the low level refrigerant from the second of at least two secondary heat exchangers (114) this directed to heat exchange through the first of at the least two secondary heat exchangers (64). | Sinvent As | Waertsilae Gas Solutions Norway As | SKE31992T3 | 斯洛伐克 | F25J1/02 | EP2084476B1; EA200970431A1; EP2084476A1; EA16330B1; US8806891B2; HUE047966T2; IN2928DELNP2009A; AU2007314748A1; AU2007314748B2; NO20065003L; US20100058802A1; CA2668183C; WO2008054229A1; CN101573575A; CN101573575B; NZ576926A; CA2668183A1; NO328205B1; PL2084476T3; DK2084476T3; ES2745413T3; EP2084476A4; AR063445A1; ATE1143099T1; SKE31992T3; DE602007058592T2
1541 | US15754385 | 2017-11-07 | 发明授权 | 2019-11-05 | 授权 | 用于多级制冷的系统和方法 | Systems and methods for multi-stage refrigeration | 使用一个或多个液体动力喷射器结合泵在混合制冷剂和级联制冷循环中进行多级制冷的系统和方法。 | Systems and methods for multi-stage refrigeration in mixed refrigerant and cascade refrigeration cycles using one or more liquid motive eductors in combination with a pump. | Bechtel Hydrocarbon Technology Solutions, Inc. | Bechtel Hydrocarbon Technology Solutions, Inc; Bechtel Energy Technologies & Solutions, Inc. | US10465983B2 | 美国 | F25J1/02 | US10465983B2 | 2 | Ladd, David; Bechtel Hydrocarbon Technology Solutions, Inc. | Bechtel Energy Technologies & Solutions, Inc.; Bechtel Hydrocarbon Technology Solutions, Inc
1542 | EP17825589 | 2017-12-15 | 发明申请 | 2019-10-30 | 撤回 | 用于液化天然气的装置和方法以及包括这种装置的船舶 | DEVICE AND METHOD FOR LIQUEFYING A NATURAL GAS AND SHIP COMPRISING SUCH A DEVICE | 用于液化天然气的装置(100)包括 : 用于第一蒸发冷却剂化学混合物的压缩机(105)， 用于将压缩的混合物分馏成重馏分和轻馏分的装置(110)， 第一热交换体(115)，用于在第一混合物的重质馏分和天然气之间进行热交换，以便至少冷却天然气， 第二热交换体(120)，用于在第一混合物的轻馏分和第一交换体中的冷却天然气之间进行热交换，以液化天然气， 以及返回管(125)，用于将热交换体中的第一汽化冷却剂混合物返回到压缩机(105)， 在第一交换体(115)中的天然气入口(116)的上游或在来自第二交换体(120)的液化天然气出口(121)的下游， 第三热交换体(130, 135)，用于天然气和第二冷却剂化合物之间的热交换；以及压缩第二蒸发化合物的装置(140, 145)。 | The device (100) for liquefying a natural gas comprises : - a compressor (105) for a first vaporized coolant chemical mixture, - a means (110) for fractionating the compressed mixture into a heavy fraction and a light fraction, - a first heat exchange body (115) for heat exchange between the heavy fraction of the first mixture and the natural gas in order to cool at least the natural gas, - a second heat exchange body (120) for heat exchange between the light fraction of the first mixture and the cooled natural gas in the first exchange body in order to liquefy the natural gas, and - a return pipe (125) for return of the first vaporized coolant mixture in the heat exchange body to the compressor (105), - upstream from an inlet (116) for the natural gas in the first exchange body (115) or downstream from an outlet (121) of liquefied natural gas from the second exchange body (120), a third heat exchange body (130, 135) for heat exchange between the natural gas and a second coolant chemical compound, and - a means (140, 145) for compressing the second vaporized compound. | Engie | Engie | EP3559572A1 | 欧洲专利局 | F25J1/02 | US20190310014A1; WO2018115659A1; EP3559572A1; BRPI1912890A2; CN110537064A; FR3061277A1; FR3061277B1
1543 | EP17832255 | 2017-12-18 | 发明申请 | 2019-10-30 | 撤回 | 用于液化天然气的装置和方法以及包括这种装置的船舶 | DEVICE AND METHOD FOR LIQUEFYING A NATURAL GAS AND SHIP COMPRISING SUCH A DEVICE | 用于液化天然气的装置(400)包括 : 第一蒸发冷却剂化学混合物的压缩机(105)， 用于将压缩的混合物分馏成重馏分和轻馏分的装置(110)， 第一本体(115)，用于在第一混合物的重质馏分和天然气之间进行热交换，以至少冷却天然气； 第二体(120)，用于在第一混合物的轻馏分和在第一交换体中冷却的天然气之间进行热交换，以液化天然气； 导管(125)，用于将热交换体中的第一汽化冷却剂混合物返回到压缩机， 液化天然气的调节器(405)， 用于在调节器中气体膨胀期间产生的蒸发气体的收集器(410)， 导管(415)，用于在第二交换体的入口处注入蒸发气体； 在第一交换体(115)中天然气入口(116)的上游， 用于在天然气和第二化学冷却剂化合物之间进行热交换的第三主体(420)，用于压缩第二汽化化合物的装置(425)，用于冷却第二压缩化合物的装置(430)和用于将第二冷却化合物朝向第三交换主体传送的导管(435)。 | The device (400) for liquefying a natural gas comprises : a compressor (105) of a first vaporized coolant chemical mixture, a means (110) for fractionating the compressed mixture into a heavy fraction and a light fraction, —a first body (115) for exchanging heat between the heavy fraction of the first mixture and the natural gas to cool at least the natural gas, a second body (120) for exchanging heat between the light fraction of the first mixture and the natural gas cooled in the first exchange body to liquefy the natural gas, —a conduit (125) for returning the first vaporized coolant mixture in the heat exchange bodies to the compressor, —a regulator (405) for the liquefied natural gas, a collector (410) for the evaporation gas produced during the expansion of the gas in the regulator, —a conduit (415) for injecting the evaporation gas at the inlet of the second exchange body, upstream of an inlet (116) for the natural gas in the first exchange body (115), a third body (420) for exchanging heat between the natural gas and a second chemical coolant compound, —a means (425) for compressing the second vaporized compound, a means (430) for cooling the second compressed compound and a conduit (435) for transferring the second cooled compound towards the third exchange body. | Engie | Engie | EP3559574A1 | 欧洲专利局 | F25J1/02 | US20190310015A1; WO2018115684A1; BRPI1912754A2; EP3559574A1; CN110268214A; FR3061276B1; FR3061276A1
1544 | PT09795481 | 2009-11-20 | 发明授权 | 2019-10-29 | 授权 | 使用天然气原料流生产过冷液化天然气流的方法及相关设备 | METHOD FOR PRODUCING A STREAM OF SUBCOOLED LIQUEFIED NATURAL GAS USING A NATURAL GAS FEEDSTREAM, AND ASSOCIATED FACILITY | 一种从天然气原料流生产过冷液化天然气流的方法。 使第一天然气进料流通过第一热交换器，用于通过与在包括第一动态膨胀涡轮的第一制冷循环中产生的第一气态制冷剂流进行热交换而预冷。 使预冷的原料流通过第二热交换器，以便通过与在包括第二动态膨胀涡轮的第二制冷循环中产生的第二气态制冷剂流进行热交换而液化。 使液化天然气流通过第三热交换器，用于通过与在第三制冷循环中产生的第三制冷剂流进行热交换来过冷液化气，该第三制冷循环包括与第一涡轮和第二涡轮分开的第三动态膨胀涡轮。 一种设备包括用于输送天然气流，热交换器和涡轮的装置，以及用于冷却热交换器的制冷剂的压缩装置。 | A process for the production of a subcooled liquefied natural gas stream from a natural gas feed stream. Passing a first natural gas feed stream through a first heat exchanger for precooling by heat exchange with a first stream of gaseous refrigerant produced in a first refrigeration cycle comprising a first dynamic expansion turbine. Passing the precooled feed stream through a second heat exchanger for liquefying by heat exchange with a second stream of gaseous refrigerant produced in a second refrigeration cycle comprising a second dynamic expansion turbine. Passing the liquefied natural gas stream through a third heat exchanger for subcooling the liquefied gas by heat exchange with a third refrigerant stream produced in a third refrigeration cycle comprising a third dynamic expansion turbine separate from the first turbine and the second turbine. An installation includes devices for conveying the natural gas stream, the heat exchangers and the turbines and compression devices cooling the refrigerants for the heat exchangers. | Technip France | Technip France | PT2368083T | 葡萄牙 | F25J1/02 | EP2368083A2; PT2368083T; FR2938903A1; IN3586CHENP2011A; EP2368083B1; US9506690B2; ES2749230T3; FR2938903B1; BRPI0921562B1; CA2744450A1; MX2011005475A; JP2012513005A; CA2744450C; KR1020110094012A; US20100126214A1; CN102405390A; CN102405390B; BRPI0921562A2; KR101677306B1; WO2010061102A3; WO2010061102A2; JP5642697B2; AU2009321449A1; AU2009321449B2
1545 | RU2018139796 | 2017-04-13 | 发明授权 | 2019-10-29 | 授权 | 液化气生产装置和方法 | LIQUEFIED GAS PRODUCTION PLANT AND METHOD | 字段 : 制造工艺。物质 : 用于生产液化气的工艺设备(1)包括热交换器(2)， 第一和第二压缩机(4， 5)， 仅与第一压缩机(4)连接并与热交换器(2)连接的可输送流体介质的第一吸入管道(25)， 第二吸入管道(26)， 只与第二压缩机(5)相连并与热交换器(2)相连， 位于第一压缩机(4)和第一吸入管道(25)的第一区段(8)之间的第一接收罐(6)，以及位于第二压缩机(5)和第二吸入管道(26)的第一区段(9)之间的第二接收容器(7)。 第一吸入管道(25)不与流体介质传送到第二吸入管道(26)的可能性相连。 在第一压缩机(4)与第一容纳容器(6)之间设置有第二段(10)的第一吸入管道(25)。 在第二压缩机(5)和第二接收容器(7)之间设置有第二吸入管道(26)的第二区段(11)。 第一吸入管道(25)的第二部分(10)具有与第二吸入管道(26)的第二部分(11)相同的长度。 | FIELD : manufacturing technology. SUBSTANCE : process plant (1) for liquefied gas production comprises heat exchanger (2), first and second compressors (4, 5), first suction pipeline (25) connected only with possibility of transfer of fluid medium with first compressor (4) and connected to heat exchanger (2), second suction pipeline (26), connected only with possibility of transfer of fluid medium to second compressor (5) and connected to heat exchanger (2), first receiving tank (6) located between first compressor (4) and first section (8) of first suction pipeline (25), and second receiving container (7) located between second compressor (5) and first section (9) of second suction pipeline (26). First suction pipeline (25) is not connected with possibility of transfer of fluid medium to the second suction pipeline (26). Between first compressor (4) and the first receiving container (6) second section (10) of the first suction pipeline (25) is located. Between second compressor (5) and the second receiving vessel (7) second section (11) of the second suction pipeline (26) is located. Second section (10) of the first suction pipeline (25) has the same length as second section (11) of the second suction pipeline (26). EFFECT : prevention of pressure losses. 12 cl, 4 dwg | Linde Ag | Linde Ag | RU2704578C1 | 俄罗斯 | F25J1/02 | RU2704578C1
1546 | CN201910405960.9 | 2019-05-16 | 发明申请 | 2019-10-25 | 驳回 | VOC气体处理装置 | VOC gas treatment device | 本申请提供了一种VOC气体处理装置，属于环保设备领域。VOC气体处理装置包括：压缩机，压缩机用于压缩VOC气体；冷凝器，冷凝器的输入端与压缩机的输出端相连；气体减压装置，气体减压装置的输入端和冷凝器的输出端相连。本申请提供的VOC气体处理装置，通过设置压缩机来将对VOC气体进行压缩，冷凝器对压缩后的VOC气体进行冷却使得VOC气体中绝大部分形成液体，气体减压装置对冷凝器中输出的气体进行减压以供外部设备进行收集，不仅实现了对VOC气体的环保处理，而且无需使用吸附材料等处理材料，进而降低了VOC气体处理的成本。 | The invention provides a VOC gas treatment device and belongs to the field of environment-friendly equipment. The VOC gas treatment device comprises a compressor, a condenser and a gas pressure reduction device. The compressor is used for compressing the VOC gas, the input end of the condenser is connected with the output end of the compressor, and the input end of the gas pressure reduction device is connected with the output end of the condenser. By means of the VOC gas treatment device, the compressor is arranged for compressing the VOC gas, the condenser is used for cooling the compressedVOC gas so that the vast majority of the VOC gas can form liquid, the gas pressure reduction device is used for conducting pressure reduction on the gas output in the condenser so that external equipment can conduct collection, environment-friendly treatment of the VOC gas is achieved, treatment materials such adsorption materials do not need to be used, and the VOC gas treatment cost is reduced. | 南通亚泰工程技术有限公司 | 南通亚泰工程技术有限公司 | CN110375518A | 中国 | F25J1/02 | CN110375518A
1547 | CN201910627872.3 | 2019-07-12 | 发明申请 | 2019-10-25 | 驳回 | 一种基于板翅式换热器的大型天然气冷箱系统 | Large natural gas cold box system based on plate-fin heat exchanger | 本发明公开了一种基于板翅式换热器的大型天然气冷箱系统。该大型天然气冷箱系统将预冷段和液化段集成在一个壳体内，且预冷段和液化段的级数可设置成一级或者多级，具体的壳体内分为串联的至少一级预冷段腔体和串联的至少一级液化段腔体；每级预冷段腔体和每级液化段腔体内均分别设置至少1个板翅式换热器芯体本体。本发明将预冷段和液化段集成在一个壳体内，使运行操作更加简单；大幅降低装置占地面积；冷箱系统能实现预冷段和液化段的一级或多级冷却，能提高换热效率。 | The invention discloses a large natural gas cold box system based on a plate-fin heat exchanger. According to the large-scale natural gas cold box system, a precooling section and a liquefaction section are integrated in one shell, the number of stages of the precooling section and the liquefaction section can be set into one or more, and specifically, the shell is internally divided into at leastone stage of precooling section cavity and at least one stage of liquefaction section cavity which are connected in series; and at least one plate-fin heat exchanger core body is arranged in each stage of precooling section cavity and each stage of liquefaction section cavity. According to the large natural gas cold box system based on the plate-fin heat exchanger, the precooling section and theliquefaction section are integrated in one shell, so that the operation is simpler; the occupied area of the device is greatly reduced; and the cold box system can realize one-stage or multi-stage cooling of the precooling section and the liquefaction section, and can improve the heat exchange efficiency. | 中国海洋石油集团有限公司; 中海石油气电集团有限责任公司 | 中国海洋石油集团有限公司; 中海石油气电集团有限责任公司 | CN110375519A | 中国 | F25J1/02 | CN110375519A
1548 | CN201822232334.8 | 2018-12-28 | 实用新型 | 2019-10-25 | 未缴年费 | 一种用于无水氟化氢生产的制冷装置 | Refrigerating device for producing anhydrous hydrogen fluoride | 本实用新型公开了一种用于无水氟化氢生产的制冷装置，包括第一制冷箱、第二制冷箱和第三制冷箱，所述第一制冷箱、第二制冷箱和第三制冷箱底部的支腿上均安装有底座，所述第一制冷箱、第二制冷箱和第三制冷箱上两侧均分别设有带有第一闸阀的主进管和主排管，所述第一制冷箱、第二制冷箱和第三制冷箱上分别设有呈蛇形分布的第一循环冷却管、第二循环冷却管和第三循环冷却管，且端部设有第二法兰和第二闸阀，所述第一制冷箱、第二制冷箱和第三制冷箱底部均开设有带有截止阀的出液口，本实用新型通先后对进入的氟化氢蒸汽进行三次液化处理，保证氟化氢的液化效果，调节变换方便；各组制冷机构之间拆装变换方便，使用方便。 | The utility model discloses a refrigerating device for producing anhydrous hydrogen fluoride. The refrigerator comprises a first refrigerating box, a second refrigerating box and a third refrigeratingbox, bases are mounted on supporting legs at the bottoms of the first refrigerating box, the second refrigerating box and the third refrigerating box; a main inlet pipe with a first gate valve and amain discharge pipe with a first gate valve are arranged on the two sides of each of the first refrigerating box, the second refrigerating box and the third refrigerating box; a first circulating cooling pipe, a second circulating cooling pipe and a third circulating cooling pipe which are distributed in a snake shape are arranged on the first refrigerating box, the second refrigerating box and the third refrigerating box respectively; according to the hydrogen fluoride liquefying device, the entered hydrogen fluoride steam is liquefied for three times in sequence, so that the liquefying effect of hydrogen fluoride is guaranteed, and the hydrogen fluoride liquefying device is convenient to adjust and change; the refrigerating mechanisms are convenient to assemble, disassemble and change and convenient to use. | 福建省顺昌富宝腾达化工有限公司 | 福建省顺昌富宝腾达化工有限公司 | CN209541277U | 中国 | F25J1/02 | CN209541277U
1549 | DE602016087994 | 2016-09-30 | 发明授权 | 2019-10-25 | 授权 | 船用蒸发气体再液化装置及方法 | BOIL-OFF GAS RE-LIQUEFYING DEVICE AND METHOD FOR SHIP | 公开了一种具有液化气储罐的船舶。该船舶包括：多级压缩机，用于压缩从储罐排出的蒸发气体，并且包括多个压缩气缸；第一热交换器，所述第一热交换器用于使通过所述多级压缩机压缩的流体与从所述储罐排出的蒸发气体进行热交换，从而冷却所述蒸发气体；第一减压装置，用于使从通过第一热交换器冷却后的流(以下称为“流A”)部分分支的流(以下称为“流a1”)膨胀；第三热交换器，其将“流A”中的除“流a1”以外的剩余流(以下称为“流a2”)作为制冷剂，通过由第一减压装置膨胀后的“流a1”进行热交换而冷却；以及第二减压装置，用于使通过第三热交换器冷却的“流a2”膨胀。 | Disclosed is a ship having a liquefied gas storage tank. The ship comprises : a multistage compressor for compressing a boil-off gas discharged from a storage tank and comprising a plurality of compression cylinders; a first heat exchanger for heat exchanging a fluid, which has been compressed by means of the multistage compressor, with the boil-off gas discharged from the storage tank and thus cooling the same; a first decompressing device for expanding a flow (hereafter referred to as "flow a1") partially branched from the flow (hereafter referred to as "flow a") that has been cooled by means of the first heat exchanger; a third heat exchanger for heat exchanging, by means of "flow a1" which has been expanded by means of the first decompressing device as a refrigerant, the remaining flow (hereinafter referred to as "flow a2") of "flow a" after excluding "flow a1" that has been branched and thus cooling the same; and a second decompressing device for expanding "flow a2" which has been cooled by means of the third heat exchanger. | Hanwha Ocean Co., Ltd. | Hanwha Ocean Co., Ltd. | DE602016087994T2 | 德国 | F25J1/02 | SG11201808336SA; WO2017171166A1; US20190112022A1; WO2017171164A1; CN108883817B; CN108883817A; WO2017171163A1; JP6934885B2; KR1020170112946A; KR102508476B1; US11760462B2; JP2019509938A; US20210129970A1; JP6910370B2; EP3437980B1; US12006017B2; US20210061434A1; EP3437982B1; US11136104B2; EP3437980C0; SG11201808238XA; CN108883816B; CN108883816A; WO2017171172A1; US20190112008A1; JP2019509937A; EP3437980A4; EP3437982A4; EP3437982C0; EP3437980A1; EP3437982A1; GR20240401544T3; DE602016087994T2
1550 | DE602016089896 | 2016-10-21 | 发明授权 | 2019-10-25 | 授权 | 船 | SHIP | 公开了一种具有液化气储罐的船舶。该船舶包括：多级压缩机，用于压缩从储罐排出的蒸发气体，并且包括多个压缩气缸；第一热交换器，所述第一热交换器用于使通过所述多级压缩机压缩的流体与从所述储罐排出的蒸发气体进行热交换，从而冷却所述蒸发气体；第一减压装置，用于使从通过第一热交换器冷却后的流(以下称为“流A”)部分分支的流(以下称为“流a1”)膨胀；第三热交换器，其将“流A”中的除“流a1”以外的剩余流(以下称为“流a2”)作为制冷剂，通过由第一减压装置膨胀后的“流a1”进行热交换而冷却；以及第二减压装置，用于使通过第三热交换器冷却的“流a2”膨胀。 | Disclosed is a ship having a liquefied gas storage tank. The ship comprises : a multistage compressor for compressing a boil-off gas discharged from a storage tank and comprising a plurality of compression cylinders; a first heat exchanger for heat exchanging a fluid, which has been compressed by means of the multistage compressor, with the boil-off gas discharged from the storage tank and thus cooling the same; a first decompressing device for expanding a flow (hereafter referred to as "flow a1") partially branched from the flow (hereafter referred to as "flow a") that has been cooled by means of the first heat exchanger; a third heat exchanger for heat exchanging, by means of "flow a1" which has been expanded by means of the first decompressing device as a refrigerant, the remaining flow (hereinafter referred to as "flow a2") of "flow a" after excluding "flow a1" that has been branched and thus cooling the same; and a second decompressing device for expanding "flow a2" which has been cooled by means of the third heat exchanger. | Hanwha Ocean Co., Ltd. | Hanwha Ocean Co., Ltd. | DE602016089896T2 | 德国 | F25J1/02 | SG11201808336SA; WO2017171166A1; US20190112022A1; WO2017171164A1; CN108883817B; CN108883817A; WO2017171163A1; JP6934885B2; KR1020170112946A; KR102508476B1; US11760462B2; JP2019509938A; US20210129970A1; JP6910370B2; EP3437980B1; US12006017B2; US20210061434A1; EP3437982B1; US11136104B2; EP3437980C0; SG11201808238XA; CN108883816B; CN108883816A; WO2017171172A1; US20190112008A1; JP2019509937A; EP3437980A4; EP3437982A4; EP3437982C0; EP3437980A1; EP3437982A1; DE602016089896T2; GR20240402565T3
1551 | PT14715076 | 2014-03-26 | 发明授权 | 2019-10-25 | 授权 | 低温液化过程中的方法和装置 | METHOD AND APPARATUS IN A CRYOGENIC LIQUEFACTION PROCESS | 本发明公开了用于在空气液化过程中有效冷却的方法和装置，其中集成使用来自相邻LNG气化过程的冷回收。 | Methods and apparatus for the efficient cooling within air liquefaction processes with integrated use of cold recovery from an adjacent LNG gasification process are disclosed. | Highview Entpr Ltd | Highview Entpr Ltd | PT2979050T | 葡萄牙 | F25J1/02 | WO2014155108A4; IN3111KOLNP2015A; JP6527854B2; US20160047597A1; JP2016517948A; SG11201507732VA; WO2014155108A3; WO2014155108A2; GB201305640D0; ES2749550T3; GB2512360B; PT2979050T; GB2512360A; KR1020150135783A; US11408675B2; KR102170085B1; MX365636B; EP2979050B1; MY185570A; EP2979050A2; BRPI1524593A2; PL2979050T3; MX2015013569A
1552 | EP17290042 | 2017-03-23 | 发明授权 | 2019-10-23 | 授权 | 用于天然气液化的系统和方法 | SYSTEM AND METHOD FOR LIQUEFACTION OF NATURAL GAS | 提供了用于生产液化天然气的系统和方法。 所述系统中的至少一个可包括与预冷却器组件流体连通的多个压缩组件。 一个压缩组件可以是预冷回路的一部分，并且可以包括至少一个由可变或固定速度电机驱动的压缩机。 另一个压缩组件可以是液化回路的一部分，并且可以包括至少一对压缩机，每个压缩机由相应的涡轮驱动。 液化回路可以流体地耦合到主热交换器，该主热交换器用于液化流过主热交换器的包含天然气的原料气流的至少一部分，从而产生液化天然气。 | Systems and methods are provided for the production of liquefied natural gas. At least one of the systems may include a plurality of compression assemblies in fluid communication with a precooler assembly. One compression assembly may be a part of a precooling loop and may include at least one compressor driven by a variable or fixed speed motor. Another compression assembly may be part of a liquefaction loop and may include at least one pair of compressors, each compressor driven by a respective turbine. The liquefaction loop may be fluidly coupled to a main heat exchanger utilized to liquefy at least a portion of a feed gas stream containing natural gas flowing through the main heat exchanger, thereby producing liquefied natural gas. | Dresser-Rand Sas | Dresser-Rand Sas | EP3379186B1 | 欧洲专利局 | F25J1/02 | CN110621951A; WO2018175708A1; US20200132366A1; EP3379186B1; EP3379186A1; DE602017008055T2; ATE1194106T1
1553 | CN201910655337.9 | 2019-07-19 | 发明申请 | 2019-10-22 | 驳回 | 一种橇装式天然气液化装置及工艺 | Skid-mounted natural gas liquefaction device and technology | 本发明涉及天然气液化技术领域，公开了一种橇装式天然气液化装置及工艺，通过设置余热回收单元，并设置其入口端与发电机组的排烟系统的排烟口连通，利用热交换介质以热交换的方式回收发电机组的排烟系统的排烟的热量，吸收排烟热量的高温热交换介质再通过热交换的方式对天然气液化工艺中的天然气进行加热，从而大大得降低橇装式液化天然气工艺的能耗，大大减少能源消耗。而且输送至不同工艺的热交换介质的温度不同，以满足不同的工艺需求。另外，与排烟经过热交换后的高温热交换介质，其还有一部分输送至预冷机组，以降低制冷机组的制冷能耗，继而进一步降低整个工艺的能耗。 | The invention relates to the technical field of natural gas liquefaction, and discloses a skid-mounted natural gas liquefaction device and technology. A waste heat recycling unit is arranged, an inletend of the waste heat recycling unit is communicated with a smoke discharge port of a smoke discharge system of a power generator unit, heat exchange mediums are utilized for recycling heat of discharged smoke of the smoke discharge system of the power generator unit in a way of heat exchange, the high-temperature heat exchange mediums absorbing the heat of the discharged smoke heat natural gas in the natural gas liquefaction technology in a way of heat exchange, thus the energy consumption for the skid-mounted natural gas liquefaction technology is greatly lowered, and the energy consumptionis greatly reduced. Meanwhile, the temperatures of the heat exchange mediums conveyed to different technologies are different, and thus different technology requirements are met. Besides, part of thehigh-temperature heat exchange mediums obtained after heat exchange with the discharged smoke are conveyed to a precooling unit, so that the refrigeration energy consumption of a refrigeration unit is lowered, and the energy consumption of the whole technology is further lowered. | 山东巨创燃气设备有限公司 | 山东巨创燃气设备有限公司 | CN110360810A | 中国 | F25J1/02 | CN110360810A
1554 | TH1101001453 | 2011-08-09 | 发明授权 | 2019-10-22 | 授权 | 液化富烃流的方法 | Process for liquefying hydrocarbon-rich currents | -------27/12/20 18-------(OCR)第1页发明摘要的第1页。描述了液化富烃部分同时除去富c2+馏分的方法，富c2+馏分冷却并变成液态。对于富烃部分，与混合制冷循环中的混合制冷剂相比，它是在间接热交换中进行的。在制冷剂中，混合物将被压缩。至少分两个阶段，并在可调节的温度水平下除去富c2+部分，其中混合制冷剂被分离成气体和液体部分，这两个部分都被进一步冷却，显著膨胀。至少有时，至少二次流(19，24)的气体部分在其被液化之前为制冷剂混合物(15)延伸(j，h)并被添加到膨胀的混合制冷剂液体部分(21)----------------------------------------------------------------------------------------------------------------------------------------------------------与在混合制冷循环中混合的制冷剂相反，它是以间接加热的方式进行的。在制冷剂中，混合物将被压缩。至少分两个阶段，在可调节的温度水平下除去富含C2的部分，其中混合制冷剂被分离成气体部分和液体部分，这两个部分都被强烈冷却，显著地延伸到内部吸入压力。第一级压缩机根据本发明将至少部分汽化，至少在一段时间内，至少一个次级流(19，24)的气体部分在被液化之前被用于制冷剂混合物(15)延伸(j，h)并被添加到膨胀的液体部分。混合制冷剂(21)的Then | ------ 27/12/2018 ------ (OCR) page 1 of the number 1 page Invention summary. The process is described for liquefying the hydrocarbon-rich portions with the simultaneous removal of the c2 +-rich fraction, which cools and Becoming liquid.For the hydrocarbon-rich part, it is performed in an indirect heat exchange, in contrast to the mixed refrigerant in the mixed refrigeration cycle. Where the refrigerant The mix will be compressed. At least in two stages, And the c2 + rich part is removed at an adjustable temperature level, where the mixed refrigerant is separated into the gas and liquid part, both of which are further cooled, significantly expanded. To the initial suction pressure of the compressor and The least Will be partially vaporized Invention, at least sometimes, at least The secondary stream (19, 24) of the gas portion before it is liquefied for the refrigerant mixture (15) is extended (j, h) and to be added to the expanded liquid portion of the mixed refrigerant (21) ------------ The process is described for the hydrocarbon-rich part becoming are Liquid with the removal of the rich part of C2, at the same time, which cooling and Become liquid.For the hydrocarbon-rich part, it is performed in exchange Indirectly heated as opposed to the refrigerant mixed in the mixed refrigeration cycle. Where the refrigerant The mix will be compressed. At least in two stages, and the part is rich in C2, Is removed at an adjustable temperature level, where the mixed refrigerant is separated into gas and liquid parts, both of which are cooled intensely, extending significantly to the inner suction pressure. First step of Compressor and The least Will be partially vaporized According to invention, at least in some time, at least One secondary stream (19, 24) of the gas portion prior to being liquefied for the refrigerant mixture (15) is extended (j, h) and is added to the expanded liquid portion. Then of mixed refrigerant (21) | Linde Aktian Gesellshaft | Linde Aktian Gesellshaft | TH72150B | 泰国 | F25J1/02 | TH72150B
1555 | TH1001453 | 2010-02-02 | 发明申请 | 2019-10-22 | 公开 | 用于液化富烃流的方法 | Method for liquefying a hydrocarbon-rich stream | 描述了一种液化富烃馏分并同时分离富C2+馏分的方法。在所述方法中，富烃馏分通过与冷却剂混合物循环的冷却剂混合物间接换热而被冷却和液化，在冷却剂混合物循环中，冷却剂混合物在至少两个阶段中被冷凝，并且富C2+馏分在可调节的温度水平下被分离，其中冷却剂混合物被分离成气态馏分和液态馏分，并且两个馏分被过冷，基本上膨胀到第一冷凝器阶段的初始压力，并且至少部分地被蒸发。根据本发明，冷却剂混合物(15)的液化的、先前气态的部分的至少部分流(19，24)至少暂时膨胀(j，h)并且与冷却剂混合物(21)的膨胀的液态部分混合。 | A method for liquefying a hydrocarbon-rich fraction and simultaneously separating a C2+ rich fraction is described. In said method, the hydrocarbon-rich fraction is cooled and liquefied by indirectly exchanging heat with the coolant mixture of a coolant mixture cycle in which the coolant mixture is condensed in at least two stages, and the C2+ rich fraction is separated at an adjustable temperature level, wherein the coolant mixture is separated into a gaseous and a liquid fraction, and both fractions are supercooled, are expanded essentially to the initial pressure of the first condenser stage, and are at least partially evaporated. According to the invention, at least a partial stream (19, 24) of the liquefied, previously gaseous fraction of the coolant mixture (15) is at least temporarily expanded (j, h) and admixed to the expanded liquid fraction of the coolant mixture (21). | Linde Ag | Linde Ag | TH72150R0 | 泰国 | F25J1/02 | TH72150R0
1556 | KR1020180169469 | 2018-12-26 | 发明授权 | 2019-10-21 | 授权 | 用于液化含氮天然气的设备和方法以及包括用于液化天然气的设备的天然气站 | APPARATUS AND PROCESS FOR LIQUEFYING NATURAL GAS CONTAINING NITROGEN, AND NATURAL GAS STATION INCLUDING THE APPARATUS FOR LIQUEFYING NATURAL GAS | 本发明涉及一种用于液化含氮天然气的液化装置和液化方法。 本发明涉及一种含氮天然气液化装置。 本发明提供一种压缩含氮天然气的装置和方法，通过压缩从气体压缩机分离的气态天然气，在低温部分热交换器中冷却天然气，并将回收的气体供给气体压缩机。 | The present invention relates to a liquefaction apparatus and a liquefaction method for liquefaction of natural gas containing nitrogen. According to the present invention, the natural gas liquefaction apparatus containing nitrogen includes : a gas compressor which compresses natural gas containing nitrogen; a heat exchange unit which cools the compressed natural gas compressed by the gas compressor; a gas expansion valve which expands natural gas cooled in the heat exchange unit; and a hold-up drum which separates gas and liquid from a gas-liquid mixture generated when the natural gas passes through the gas expansion valve. The heat exchange unit includes a low temperature unit heat exchanger for cooling compressed natural gas by using recovery gas of a gas state, in which gas and liquid are separated in the hold-up drum, as a refrigerant. The present invention more includes : a recovery gas compressor which compresses recovery gas with increased temperature while cooling the compressed natural gas in the low temperature unit heat exchanger, and joins a nitrogen-containing natural gas stream supplied to the gas compressor; a gas engine which produces electric power by using the recovery gas with increased temperature as a fuel while cooling the compressed natural gas in the low temperature unit heat exchanger; and a gas purging valve which is controlled to supply at least one part of the recovery gas to the gas engine according to the nitrogen content of the recovery gas. The present invention is able to liquefy natural gas efficiently.COPYRIGHT KIPO 2020 | Korea Gas Technology Corporation; Sung-Il Encare. Co., Ltd.; Korea Institute Of Industrial Technology | Korea Gas Technology Corporation; Sung-Il Encare. Co., Ltd.; Korea Institute Of Industrial Technology | KR102034476B1 | 韩国 | F25J1/02 | KR102034476B1
1557 | TR201914764 | 2014-03-26 | 发明授权 | 2019-10-21 | 授权 | 低温液化工艺中的方法和装置。 | Method and device in the cryogenic liquefaction process. | 描述了用于在空气液化过程中有效冷却的方法和装置，其中集成使用了来自相邻LNG气化过程的冷回收。 | Methods and apparatuses for efficient cooling in air liquefaction processes with the integrated use of cold recovery from an adjacent LNG gasification process are described. | Highview Enterprises Limited | Highview Enterprises Limited | TR201914764T4 | 土耳其 | F25J1/02 | TR201914764T4
1558 | TR201915384 | 2009-11-20 | 发明授权 | 2019-10-21 | 授权 | 用于从天然气进料流生产过冷液化天然气流的方法和相关设备。 | Method and associated plant for producing a sub-cooled liquefied natural gas stream from a natural gas feed stream. | 第一装置32的最后一个压缩机36C优选地可旋转地连接到第一涡轮34，以基本上与该涡轮34—起旋转。压缩机36A、36B优选地由公共马达旋转。第二冷却回路28包括第二压缩装置40和与第一涡轮机34分离的第二动态膨胀涡轮机42。还包括第二环路换热器44。 | The last compressor 36C of the first device 32 is preferably rotatably connected to the first turbine 34 to be essentially rotated with this turbine 34. Compressors 36A, 36B are preferably rotated by a common motor. The second cooling loop 28 includes a second compression device 40 and a second dynamic expansion turbine 42 separate from the first turbine 34. It also includes a second loop heat exchanger 44. | Tech | Tech | TR201915384T4 | 土耳其 | F25J1/02 | TR201915384T4
1559 | CN201821632653.1 | 2018-09-25 | 实用新型 | 2019-10-18 | 未缴年费 | 一种以氨热泵制冷回收干冰气相的装置 | Device for recovering dry ice gas phase by ammonia heat pump refrigeration | 本实用新型属于一种以氨热泵制冷回收干冰气相的装置；包括二氧化碳原料液储罐、二氧化碳原料液储罐与干冰制造机的二氧化碳进口相连、干冰制造机的干冰出口与干冰保温箱相连，所述干冰制造机的二氧化碳气相出口依次通过二氧化碳增压压缩机、高效除油器、蒸发器的管程与干冰制造机的二氧化碳进口相连；螺杆式制冷压缩机的出口依次通过冷凝器的管程、储液器、三通、经济器壳程、蒸发器的壳程和与螺杆式制冷压缩机的进口相连；第一三通的第三端通过第三调节阀和经济器管程与热泵制冷冰机的补气口相连；具有工艺流程简单、操作简便、运行稳定、低能耗、运行安全可靠、产品单位电耗低、降低生产成本而且品质不变。 | The utility model belongs to a device for recovering a dry ice gas phase through refrigeration of an ammonia heat pump. The device comprises a carbon dioxide raw material liquid storage tank, the carbon dioxide raw material liquid storage tank is connected with a carbon dioxide inlet of a dry ice making machine, and a dry ice outlet of the dry ice making machine is connected with a dry ice incubator; a carbon dioxide gas phase outlet of the dry ice making machine is connected with a carbon dioxide inlet of the dry ice making machine through a carbon dioxide booster compressor, an efficient degreaser and a tube pass of an evaporator in sequence; an outlet of the screw type refrigeration compressor is connected with an inlet of the screw type refrigeration compressor sequentially through a tube pass of the condenser, the liquid storage device, the tee joint, a shell pass of the economizer and a shell pass of the evaporator. The third end of the first tee joint is connected with an air supplementing opening of the heat pump refrigerating ice machine through a third adjusting valve and an economizer tube pass. The method has the advantages of simple process flow, simplicity and convenience in operation, stability in operation, low energy consumption, safety and reliability in operation, low unit power consumption of products, production cost reduction and invariable quality. | 陈剑军 | 陈剑军 | CN209512379U | 中国 | F25J1/02 | CN209512379U
1560 | CN201822126128.9 | 2018-12-18 | 实用新型 | 2019-10-18 | 授权 | 一种水泥窑二氧化碳捕集用冷冻装置 | Freezing device for cement kiln carbon dioxide capture | 本实用新型属于冷冻装置技术领域，尤其是一种水泥窑二氧化碳捕集用冷冻装置，针对传统的冷冻设置使用的时候氨气液化效率低，二氧化碳冷冻效率低的问题，现提出如下方案，包括气液分离罐，所述气液分离罐的顶部设置有第一排气管，所述第一排气管的另一端连接有螺杆压缩机，所述气液分离罐的底部设置有排液管，所述排液管的另一端连接有换热器，所述气液分离罐的一侧连接有与换热器连接的进气管，气液分离罐的顶部安装有压力检测仪器和安全阀门。本实用新型实现了对气态二氧化碳的冷冻液化操作，同时是冷冻用氨气对二氧化碳进行循环冷冻，提高了二氧化碳的冷冻效率。 | The utility model belongs to the technical field of refrigerating devices. The utility model relates to a refrigerating device, in particular to a refrigerating device for cement kiln carbon dioxide capture. When a traditional freezing device is used, the ammonia gas liquefaction efficiency is low; the carbon dioxide freezing efficiency is low. Proposed now is the following scheme, gas-liquid separation tank, a first exhaust pipe is arranged at the top of the gas-liquid separation tank; the other end of the first exhaust pipe is connected with a screw compressor, a liquid discharge pipe is arranged at the bottom of the gas-liquid separation tank, the other end of the liquid discharge pipe is connected with a heat exchanger, one side of the gas-liquid separation tank is connected with a gasinlet pipe connected with the heat exchanger, and a pressure detection instrument and a safety valve are installed at the top of the gas-liquid separation tank. According to the utility model, the freezing and liquefying operation of gaseous carbon dioxide is realized, and meanwhile, ammonia gas for freezing is used for circularly freezing the carbon dioxide, so that the freezing efficiency of the carbon dioxide is improved. | 安徽海螺集团有限责任公司; 安徽海螺水泥股份有限公司白马山水泥厂; 安徽海螺建材设计研究院有限责任公司 | 安徽海螺集团有限责任公司; 安徽海螺水泥股份有限公司白马山水泥厂; 安徽海螺建材设计研究院有限责任公司 | CN209512380U | 中国 | F25J1/02 | CN209512380U
1561 | IN201947041200 | 2019-10-11 | 发明申请 | 2019-10-18 | 授权 | 集装箱化LNG液化单元和相关的生产LNG的方法 | A CONTAINERISED LNG LIQUEFACTION UNIT AND ASSOCIATED METHOD OF PRODUCING LNG | LNG生产设备(100)由多个集装箱化LNG液化单元(10)构成。 每个集装箱化LNG液化单元(10)可以产生预定量的LNG。 例如高达0.3MPTA。 歧管系统(106)使得能够在多个集装箱化LNG液化单元(10)和至少天然气进料流(110)，电源和LNG存储设施(92)之间进行连接。 通过经由歧管系统(106)将容器化LNG液化单元10连接到设备(100)或从设备(100)断开，增加地改变的生产能力。 每个单元(10)包含其自己的具有闭环SMR电路的液化设备(12)。 SMR回路中的制冷剂仅通过由液化装置(12)中的制冷剂压缩机产生的压差循环。 图12。 | An LNG production plant (100) is constructed from a plurality of containerised LNG liquefaction units (10). Each containerised LNG liquefaction unit (10) can produce a predetermined quantity of LNG. For example up to 0.3MPTA. A manifold system (106) enables connection between the plurality of containerised LNG liquefaction units (10) and at least a feed stream of natural gas (110) a source of electrical power and an LNG storage facility (92). The production capacity of the (100) is incrementally changed by connecting or disconnecting containerised LNG liquefaction units 10 to or from the plant (100) via the manifold system (106). Each unit (10) contains its own liquefaction plant ( 12) having a closed loop SMR circuit. Refrigerant within the SMR circuit is circulated solely by pressure differential generated by refrigerant compressors in the liquefaction plant (12). Fig 12. | Woodside Energy Technologies Pty Ltd | Woodside Energy Technologies Pty Ltd | IN201947041200A | 印度 | F25J1/02 | US20200080771A1; RU2022103612A; AU2020200322A1; CA3055601A1; EP3596415A1; IL269301A; JP7265482B2; KR102523777B1; IN201947041200A; RU2019132082A; CN114909870A; ZA201906577A; WO2018165712A1; AU2018201851B2; SG11201908182VA; RU2767239C2; KR1020200007773A; JP2020514665A; RU2019132082A3; IL269301A0; AU2020200322B2; MX2019010835A; CN110709659A; CN110709659B; AU2018201851C1; EP3596415A4; AU2018201851A1 | [12 empty] | 行政案件 |  | Woodside Energy Technologies
1562 | ATE1181832 | 2008-06-09 | 发明申请 | 2019-10-15 | 权利终止 | 用于优化具有氮气冷却回路的天然气液化系统的设备和方法 | APPARATUS AND METHOD FOR OPTIMIZING A NATURAL GAS LIQUEFACTION TRAIN HAVING A NITROGEN COOLING LOOP | 一种天然气液化系统，包括氮气冷却回路。 提供一种控制器，用于通过调节一个或多个操纵变量来控制一个或多个受控变量。 所述一个或多个操作变量可以包括与天然气液化系统中的氮气冷却回路相关联的氮气流。 控制器可以通过调节与氮气冷却回路相关联的压缩机的操作来调节氮气流量。 所述一个或多个受控变量可以包括离开氮气回路的液化天然气的消耗温度和/或离开氮气回路的液化天然气的发热量或发热量。 第二控制器可以控制天然气液化系统的其它方面，例如通过控制天然气液化系统中原料气的质量流速。 | A natural gas liquefaction train includes a nitrogen cooling loop. A controller is provided for controlling one or more controlled variables by adjusting one or more manipulated variables. The one or more manipulated variables may include a nitrogen flow associated with the nitrogen cooling loop in the natural gas liquefaction train. The controller could adjust the nitrogen flow by adjusting operation of a compressor associated with the nitrogen cooling loop. The one or more controlled variables may include a rundown temperature of liquefied natural gas exiting the nitrogen loop and/or a calorific or heating value of the liquefied natural gas exiting the nitrogen loop. A second controller could control other aspects of the natural gas liquefaction train, such as by controlling a mass flow rate of a feed gas in the natural gas liquefaction train. | Honeywell International Inc. | Honeywell International Inc. | ATE1181832T1 | 奥地利 | F25J1/02 | US20080307826A1; WO2008157102A3; WO2008157102A2; US8783061B2; CN101986790A; IN7889DELNP2009A; EP2153151A2; EP2153151B1; DE602008061233T2; ATE1181832T1
1563 | US15438529 | 2017-02-21 | 发明授权 | 2019-10-15 | 授权 | 使用从传热流体的旁路流预冷却的工艺气体的主动式磁再生液化器 | Active magnetic regenerative liquefier using process gas pre-cooling from bypass flow of heat transfer fluid | 一种液化工艺气体的方法，包括 : 将传热流体引入包括低磁场或消磁磁场部分的主动式磁再生制冷装置中；将传热流体的旁路部分从低磁场或消磁磁场部分的冷侧连续地转向到旁路流动热交换器中。 第一冷入口温度； 和在第一热入口温度下连续地将工艺气体引入旁路流动热交换器，并在第一冷出口温度下从旁路流动热交换器排出工艺气体或液体；其中旁路传热第一冷入口温度和工艺气体之间的温差小于第一热入口温度和工艺气体之间的温差。 气体先冷出口温度为1～5K。 | A process for liquefying a process gas that includes : introducing a heat transfer fluid into an active magnetic regenerative refrigerator apparatus that includes a low magnetic or demagnetized field section; continuously diverting a bypass portion of the heat transfer fluid from a cold side of the low magnetic or demagnetized field section into a bypass flow heat exchanger at a first cold inlet temperature; andcontinuously introducing the process gas into the bypass flow heat exchanger at a first hot inlet temperature and discharging the process gas or liquid from the bypass flow heat exchanger at a first cold exit temperature; wherein the temperature difference between bypass heat transfer first cold inlet temperature and the process gas first cold exit temperature is 1 to 5 K. | Battelle Memorial Institute; John Barclay | Emerald Energy Nw, Llc | US10443928B2 | 美国 | F25J1/02 | US10443928B2; US20170241706A1 | 3 | Holladay, Jamie D.; Meinhardt, Kerry D.; Polikarpov, Evgueni; Thomsen, Edwin C.; Cui, Jun; Battelle Memorial Institute, Pacific Northwest Division; Barclay, John | Battelle Memorial Institute; Emerald Energy Nw, Llc; U.S. Department Of Energy
1564 | US15473077 | 2017-03-29 | 发明授权 | 2019-10-15 | 未缴年费 | 用于基于热反应性鼻酮的超导管的系统，设备和方法 | System, apparatus and methods for a superduct based on a thermally reactive nosecone | 描述了一种用于超导管的系统，设备和方法，该超导管代表了借助高超声速随机开关进行氦蒸馏/液化的独特过程。 通过热反应性倾斜轴流鼻梁和极高压源高超声速涡流将超声扩展的等熵连续体转换成随机涡流通量。 由于其虚拟特性和高超声速随机动力系统的极大功率封装的动能，该概念可进一步发展为跨越1-10公里的超导管段的桥梁。 | A system, apparatus and method for a superduct representing a unique process for helium distillation/liquefaction by means of a hypersonic stochastic switch is described. A supersonically expanded isentropic continuum is switched into a stochastic vortex flux by means of a thermally reactive slanted shafted nosecone and an extreme high pressure source hypersonic vortex flux. The concept can be further developed to a bridge spanning 1-10 miles of superduct segments, owing to its virtual nature and extreme power packaged kinetic energy of the hypersonic stochastic motive system. | Charl E. Janeke | Charl E. Janeke | US10443929B2 | 美国 | F25J1/02 | US10443929B2; US20170284736A1
1565 | NO20191220 | 2019-10-14 | 发明申请 | 2019-10-14 | 公开 | 在高压循环中用乙烷预冷和氮气过冷液化天然气的极地级联方法及其实施装置 | Arctic Cascade method for natural gas liquefaction in a high-pressure cycle with pre-cooling by ethane and sub-cooling by nitrogen, and a plant for its implementation | 本发明涉及一种天然气液化工艺。 一种液化天然气的方法，包括将处理后的天然气预冷， 分离出乙烷，用冷却后的氮气作为制冷剂对液化气体进行过冷，降低液化气体的压力，分离出非液化气体，排出液化天然气。 此外，在预冷之前，压缩天然气，在多级预冷待液化气体的过程中分离乙烷，同时使用冷却的乙烷作为制冷剂蒸发乙烷。 在蒸发过程中产生的乙烷在被液化的气体和氮气的冷却过程中被压缩，冷凝并用作制冷剂，其中氮气被压缩，冷却，膨胀并被送入天然气的过冷阶段。 本发明简化了天然气液化的工艺流程。 | A technology liquefies natural gas. The natural gas liquefaction method pre-cools treated natural gas by ethane evaporation, sub-cools liquefied gas using cooled nitrogen as a refrigerant, reduces liquefied gas pressure, separates non-liquefied gas and diverts liquefied natural gas. Before pre-cooling the natural gas is compressed, ethane is evaporated during the multi-stage pre-cooling of liquefied gas with simultaneous evaporation of ethane using cooled ethane as a refrigerant. Ethane generated by evaporation is compressed, condensed and used as a refrigerant during the cooling of liquefied gas and nitrogen, with nitrogen being compressed, cooled, expanded and fed to the natural gas sub-cooling stage. The natural gas liquefaction unit contains a natural gas liquefaction circuit, an ethane circuit and a nitrogen circuit. The natural gas liquefaction circuit includes a natural gas compressor, a cooler unit, ethane vaporizers, a closed-end subcooling heat exchanger, and a separator, connected in series. | Publichnoe Aktsionernoe Obshchestvo Novatek | Publichnoe Aktsionernoe Obshchestvo Novatek | NO20191220A1 | 挪威 | F25J1/02 | JP2020514673A; JP6781852B2; NO20191220A1; CN110418929B; IN201917039010A; US11566840B2; CN110418929A; CA3056587C; US20230003443A1; US20210140707A1; KR102283088B1; US11774173B2; KR1020190120776A; WO2018169437A9; RU2645185C; RU2645185C1; CA3056587A1; WO2018169437A1
1566 | CN201810269836.X | 2018-03-29 | 发明申请 | 2019-10-11 | 驳回 | 一种基于冷能循环的天然气集运系统及集运方法 | Natural gas concentrated transportation system based on cold energy circulation and concentrated transportation method | 本发明涉及一种基于冷能循环的天然气集运系统及集运方法，使净化后的天然气在天然气液化系统中的天然气‑液氮(LN2)换热器中获得冷能成为液态天然气(LNG)，通过输运系统输送至LNG冷能利用系统中，将LNG的冷能释放给氮气(GN2)，使GN2变为LN2，然后将LN2通过输运系统输送至天然气液化系统中的天然气‑LN2换热器中，为天然气液化提供冷能，实现冷能回收利用。本发明用于分散型陆地及海上油田伴生气、煤层气、页岩气、低产气井及沼气等不适宜管道输运的天然气资源回收与储运，解决偏远边际及“瘦小”天然气资源管输不经济的问题；用于长距远洋LNG运输时，既节省了能源又降低了环境染污风险。 | The invention relates to a natural gas concentrated transportation system based on cold energy circulation and a concentrated transportation method. Natural gas after being purified is made to acquirecold energy in a natural gas-liquid nitrogen (LN2) heat exchanger in a natural gas liquefying system to become liquefied natural gas (LNG); conveying into an LNG cold energy utilizing system is achieved through a transportation system; cold energy of the LNG is released to nitrogen (GN2), so that the GN2 changes into LN2; then the LN2 is conveyed into the natural gas-LN2 heat exchanger in the natural gas liquefying system through the transportation system; and cold energy is provided for natural gas liquefying, and recycling of the cold energy is achieved. The natural gas concentrated transportation system based on cold energy circulation is used for recycling and storing and transporting of dispersing type land and offshore oilfield associated gas, coal bed gas, shale gas, low-yield gaswells, marsh gas and natural gas resources not suitable for pipeline transportation, and solves the problem that remote boundary and thin and small natural gas resource pipe transportation is not economical; and when the natural gas concentrated transportation system is used for long-distance ocean LNG transportation, energy is saved, and the environmental pollution risk is also lowered. | 舒伟; 张敏卿; 毛文军 | 舒伟; 张敏卿; 毛文军 | CN110319651A | 中国 | F25J1/02 | CN110319651A
1567 | US16470370 | 2017-12-18 | 发明申请 | 2019-10-10 | 放弃 | 用于液化天然气的装置和方法以及包括这种装置的船舶 | DEVICE AND METHOD FOR LIQUEFYING A NATURAL GAS AND SHIP COMPRISING SUCH A DEVICE | 用于液化天然气的装置(400)包括 : 第一蒸发冷却剂化学混合物的压缩机(105)， 用于将压缩的混合物分馏成重馏分和轻馏分的装置(110)， 第一本体(115)，用于在第一混合物的重质馏分和天然气之间进行热交换，以至少冷却天然气； 第二体(120)，用于在第一混合物的轻馏分和在第一交换体中冷却的天然气之间进行热交换，以液化天然气； 导管(125)，用于将热交换体中的第一汽化冷却剂混合物返回到压缩机， 液化天然气的调节器(405)， 用于在调节器中气体膨胀期间产生的蒸发气体的收集器(410)， 导管(415)，用于在第二交换体的入口处注入蒸发气体； 在第一交换体(115)中天然气入口(116)的上游， 用于在天然气和第二化学冷却剂化合物之间进行热交换的第三主体(420)，用于压缩第二汽化化合物的装置(425)，用于冷却第二压缩化合物的装置(430)和用于将第二冷却化合物朝向第三交换主体传送的导管(435)。 | The device (400) for liquefying a natural gas comprises : a compressor (105) of a first vaporized coolant chemical mixture, a means (110) for fractionating the compressed mixture into a heavy fraction and a light fraction, —a first body (115) for exchanging heat between the heavy fraction of the first mixture and the natural gas to cool at least the natural gas, a second body (120) for exchanging heat between the light fraction of the first mixture and the natural gas cooled in the first exchange body to liquefy the natural gas, —a conduit (125) for returning the first vaporized coolant mixture in the heat exchange bodies to the compressor, —a regulator (405) for the liquefied natural gas, a collector (410) for the evaporation gas produced during the expansion of the gas in the regulator, —a conduit (415) for injecting the evaporation gas at the inlet of the second exchange body, upstream of an inlet (116) for the natural gas in the first exchange body (115), a third body (420) for exchanging heat between the natural gas and a second chemical coolant compound, —a means (425) for compressing the second vaporized compound, a means (430) for cooling the second compressed compound and a conduit (435) for transferring the second cooled compound towards the third exchange body. | Engie | Engie | US20190310015A1 | 美国 | F25J1/02 | US20190310015A1; WO2018115684A1; BRPI1912754A2; EP3559574A1; CN110268214A; FR3061276B1; FR3061276A1 | 1 | Guedacha, Hicham | Engie
1568 | JP2018058689 | 2018-03-26 | 发明申请 | 2019-10-03 | 授权 | 液化气系统 | LIQUEFIED GAS MANUFACTURING SYSTEM | [问题]减少由低温分离和液化引起的能量可以提高液化气经济性，并且，免维护液化气生产系统。 提供至少一个或多个原动机1[解决方案]70， 80和90设置在至少一个或多个热声发动机声热泵部件1中， 设置加热器71，81和吸收器以将液化气体导入液化气体流路LA，设置液化天然气流路72以将液化天然气导入冷却器散热器82。 | PROBLEM TO BE SOLVED : To provide a liquefied gas manufacturing system that can improve economic performance by reducing energy used when cryogenic separation and liquefaction are performed for liquefaction objective gas, and is maintenance free. SOLUTION : A liquefied gas manufacturing system includes : a thermoacoustic engine 90 provided with at least one or more engines 70 and provided with at least one or more acoustic heat pump parts 80; a liquefaction objective gas flow passage La for leading a liquefaction objective gas to a heater 71 and a heat absorber 81 in this described order; and a liquefaction natural gas flow passage Lt for leading a liquefaction natural gas to a radiator 82 and a cooler 72 in this described order. SELECTED DRAWING : Figure 1 COPYRIGHT : (C)2020, JPO&INPIT | Osaka Gas Co Ltd | Osaka Gas Co Ltd | JP2019168207A | 日本 | F25J1/02 | JP7045896B2; JP2019168207A
1569 | DE602008061233 | 2008-06-09 | 发明授权 | 2019-10-02 | 权利终止 | 用于优化具有氮气冷却回路的天然气液化系统的设备和方法 | APPARATUS AND METHOD FOR OPTIMIZING A NATURAL GAS LIQUEFACTION TRAIN HAVING A NITROGEN COOLING LOOP | 一种天然气液化系统，包括氮气冷却回路。 提供一种控制器，用于通过调节一个或多个操纵变量来控制一个或多个受控变量。 所述一个或多个操作变量可以包括与天然气液化系统中的氮气冷却回路相关联的氮气流。 控制器可以通过调节与氮气冷却回路相关联的压缩机的操作来调节氮气流量。 所述一个或多个受控变量可以包括离开氮气回路的液化天然气的消耗温度和/或离开氮气回路的液化天然气的发热量或发热量。 第二控制器可以控制天然气液化系统的其它方面，例如通过控制天然气液化系统中原料气的质量流速。 | A natural gas liquefaction train includes a nitrogen cooling loop. A controller is provided for controlling one or more controlled variables by adjusting one or more manipulated variables. The one or more manipulated variables may include a nitrogen flow associated with the nitrogen cooling loop in the natural gas liquefaction train. The controller could adjust the nitrogen flow by adjusting operation of a compressor associated with the nitrogen cooling loop. The one or more controlled variables may include a rundown temperature of liquefied natural gas exiting the nitrogen loop and/or a calorific or heating value of the liquefied natural gas exiting the nitrogen loop. A second controller could control other aspects of the natural gas liquefaction train, such as by controlling a mass flow rate of a feed gas in the natural gas liquefaction train. | Honeywell International Inc. | Honeywell International Inc. | DE602008061233T2 | 德国 | F25J1/02 | US20080307826A1; WO2008157102A3; WO2008157102A2; US8783061B2; CN101986790A; IN7889DELNP2009A; EP2153151A2; EP2153151B1; DE602008061233T2; ATE1181832T1
1570 | LT11761839 | 2011-03-31 | 发明授权 | 2019-09-25 | 授权 | 在液化管侧流的过程中重新平衡主热交换器 | REBALANCING A MAIN HEAT EXCHANGER IN A PROCESS FOR LIQUEFYING A TUBE SIDE STREAM | 描述了一种用于在主热交换器中液化管侧流的方法。 该方法包括以下步骤：a)提供第一质量流到第一子组独立管的暖端，b)提供第二质量流到第二子组独立管的暖端，c)蒸发壳侧的制冷剂流； d)测量第一质量流的出口温度； e)测量第二质量流的出口温度； 以及， f)将在步骤d)中测量的第一质量流的出口温度与在步骤e)中测量的第二质量流的出口温度进行比较， 该方法的特征在于，调节第一和第二质量流中的至少一个以使第一质量流的出口温度与第二质量流的出口温度相等。 | A process for liquefying a tube side stream in a main heat exchanger is described. The process comprises the steps of : a) providing a first mass flow to the warm end of a first subset of individual tubes, b) providing a second mass flow to the warm end of a second subset of individual tubes, c) evaporating a refrigerant stream on the shell side; d) measuring an exit temperature of the first mass flow; e) measuring an exit temperature of the second mass flow; and, f) comparing the exit temperature of the first mass flow measured in step d) to the exit temperature of the second mass flow measured in step e), the process characterized in that at least one of the first and second mass flows is adjusted to equalize the exit temperature of the first mass flow with the exit temperature of the second mass flow. | Linde Ag | Linde Ag | LT2561294T | 立陶宛 | F25J1/02 | AU2011235611A1; AU2011235611B2; IN9058CHENP2012A; US9562718B2; US20130111947A1; WO2011120097A1; KR101728996B1; EP2561294A1; EP2561294A4; JP2013530365A; EP2561294B1; CN103124886B; CN103124886A; ES2746508T3; KR1020130092390A; LT2561294T; JP5896984B2
1571 | CN201610742070.3 | 2016-08-26 | 发明授权 | 2019-09-24 | 授权 | 一种气体转化方法及系统 | A gas conversion method and system | 本发明提供了一种气体转化方法及系统，能够存储和转化清洁能源，提高液化效益。所述气体转化系统包括液气储存装置和液化设备，液化设备具有空气进口和液气出口，液气出口与液气储存装置连通，还包括：能源收集装置，收集推动能源；冷却装置，与空气源连通，利用推动能源对空气进行压缩和梯级冷却，形成低温空气，并设有低温空气出口；液化设备利用推动能源对低温空气进行液化，以制得液态空气，并通过液气出口输出，利用液气气化后的高压气体发电和/或对外做功，气化产生冷能回收再利用。所述气体转化方法包括：收集能源对空气进行压缩和梯级冷却，形成低温空气并进一步液化，制得液态空气，利用液气气化后的高压气体发电和/或对外做功。 | Disclosed are a gas conversion method and system, capable of storing and converting clean energy sources, and increasing the effectiveness of liquefaction.The gas conversion system comprising a liquid gas storage apparatus (101) and liquefaction equipment (102), wherein the liquefaction equipment (102) has an air inlet and a liquid gas outlet, and the liquid gas outlet is in communication with the liquid gas storage apparatus (101), and further comprising an energy source collection apparatus (103) collecting and pushing an energy source; and a cooling apparatus (104) in communication with an air source, using the pushed energy source to compress the air and cool the air in steps to form low-temperature air, and provided with a low-temperature air outlet; the liquefaction equipment (102) using the pushed energy source to liquefy the low-temperature air in order to create air in a liquid state, and outputting by means of the liquid gas outlet, using high-pressure gas from gasification of the liquid gas to generate electricity and/or do external work, gasification producing cold energy for recovery and reuse. The gas conversion method comprising : collecting an energy source to compress air and cool air in steps, forming low-temperature air, further liquefying to create air in a liquid state, and using high-pressure gas from gasification of the liquid gas to generate electricity and/or do external work. | 陈正洪 | 陈正洪 | CN106247757B | 中国 | F25J1/02 | CN106247757A; CN106247757B; WO2018036284A1
1572 | CN201822099489.9 | 2018-12-13 | 实用新型 | 2019-09-24 | 授权 | 一种LNG工厂开车放空气回收再利用系统 | System for recycling start-up vent gas of LNG factory | 本实用新型属于天然气液化领域，具体涉及一种LNG工厂开车放空气回收再利用系统，将净化系统的天然气管路与冷箱连接，冷箱通过控制阀与闪蒸罐连接，闪蒸罐的液体出口连接LNG储罐，气体出口连接四通分成三条支路。第一支路安装放空阀；第二支路与燃料气利用系统连接，依次安装换热器与控制阀；第三支路管路与再生气管网连接，依次安装换热器和控制阀。采用本实用新型开车时，前期的天然气不再直接通过放空火炬放空，而是经过加热后并入再生气管网再利用；充分利用净化后的天然气作为热源并返回利用，不引入新的热源从而降低了能耗；优化了流程系统，针对天然气用作燃料气或并入再生气管网设置了多种放空措施，更大程度的保障了系统能够平稳安全运行。 | The utility model belongs to the field of natural gas liquefaction, and particularly relates to an LNG (liquefied natural gas) factory start-up vent gas recycling system, which is characterized in that a natural gas pipeline of a purification system is connected with a cold box, the cold box is connected with a flash tank through a control valve, a liquid outlet of the flash tank is connected with an LNG storage tank, and a gas outlet is connected with a four-way joint to be divided into three branches. The first branch is provided with an emptying valve; the second branch is connected with a fuel gas utilization system and is sequentially provided with a heat exchanger and a control valve; the third branch pipeline is connected with a regenerated gas pipe network and is sequentially provided with a heat exchanger and a control valve. When the device is used for driving, natural gas in the earlier stage is not directly vented through a venting torch, but is heated and then merged into a regeneration gas pipe network to be reused; the purified natural gas is fully utilized as a heat source and returned for use, and a new heat source is not introduced, so that the energy consumption is reduced; the process system is optimized, various emptying measures are set for natural gas serving as fuel gas or being merged into a regenerated gas pipe network, and stable and safe operation of the system is guaranteed to a greater extent. | 华油天然气股份有限公司 | 华油天然气股份有限公司 | CN209431758U | 中国 | F25J1/02 | CN209431758U
1573 | TR201912376 | 2016-01-18 | 发明授权 | 2019-09-23 | 授权 | 用于液化气体的系统。 | System for liquefying a gas. | 用于液化气体的系统(100)包括多级液体活塞气体压缩机(2)。用于再循环沸腾气体的液化气体可以内置于运载容器中。这种系统可以容易地适应或控制，以匹配液化能力变化的宽要求范围。 此外，气体液化系统和额外供气装置之间可以共用至少部分液体活塞气体多级压缩机。这种额外的气体动力装置可以特别是船舶的气体燃料或混合燃料推进发动机 | It is a system (100) for liquefying a gas comprising a multi-stage liquid piston gas compressor (2). A liquefied gas for recycling the boiling gas can be arranged built into the carrier vessel. Such a system can be easily adapted or controlled to match broad requirement ranges for variations in liquefaction capacity. In addition, at least part of the liquid piston gas multi-stage compressor can be shared between the gas liquefaction system and the extra gas-fed device. Such an extra gas powered device may in particular be a gas-fueled or hybrid fuel propulsion engine of the ship. | Cryostar Sa | Cryostar Sa | TR201912376T4 | 土耳其 | F25J1/02 | TR201912376T4
1574 | WORU17000585 | 2017-08-10 | 发明申请 | 2019-09-19 | 进入国家阶段-PCT有效期满 | 液化天然气的装置和方法 | INSTALLATION AND METHOD FOR LIQUEFYING NATURAL GAS | 本发明涉及一种天然气液化工艺。 一种液化天然气的方法，包括将处理后的天然气预冷， 分离出乙烷，用冷却后的氮气作为制冷剂对液化气体进行过冷，降低液化气体的压力，分离出非液化气体，排出液化天然气。 此外，在预冷之前，压缩天然气，在多级预冷待液化气体的过程中分离乙烷，同时使用冷却的乙烷作为制冷剂蒸发乙烷。 在蒸发过程中产生的乙烷在被液化的气体和氮气的冷却过程中被压缩，冷凝并用作制冷剂，其中氮气被压缩，冷却，膨胀并被送入天然气的过冷阶段。 本发明简化了天然气液化的工艺流程。 | The invention relates to technology for liquefying natural gas. A method for liquefying natural gas consists in that processed natural gas is pre-cooled, ethane is separated off, the gas being liquefied is supercooled with the use of cooled nitrogen as a refrigerant, the pressure of the gas being liquefied is reduced, non-liquefied gas is separated off and liquefied natural gas is discharged. Furthermore, prior to the pre-cooling, the natural gas is compressed, ethane is separated off in a process of multi-stage pre-cooling of the gas being liquefied, with simultaneous evaporation of ethane with the use of cooled ethane as a refrigerant. The ethane produced during the evaporation is compressed, condensed and used as a refrigerant during the cooling of the gas being liquefied and of the nitrogen, wherein the nitrogen is compressed, cooled, expanded and fed to the stage of supercooling of the natural gas. The invention simplifies the technological process of liquefying natural gas. | Publichnoe Aktsionernoe Obshchestvo Novatek | Publichnoe Aktsionernoe Obshchestvo Novatek | WO2018169437A9 | 世界知识产权组织(WIPO) | F25J1/02 | JP2020514673A; JP6781852B2; NO20191220A1; CN110418929B; IN201917039010A; US11566840B2; CN110418929A; CA3056587C; US20230003443A1; US20210140707A1; KR102283088B1; US11774173B2; KR1020190120776A; WO2018169437A9; RU2645185C; RU2645185C1; CA3056587A1; WO2018169437A1
1575 | EP08780777 | 2008-06-09 | 发明授权 | 2019-09-18 | 授权 | 用于优化具有氮气冷却回路的天然气液化系统的设备和方法 | APPARATUS AND METHOD FOR OPTIMIZING A NATURAL GAS LIQUEFACTION TRAIN HAVING A NITROGEN COOLING LOOP | 一种天然气液化系统，包括氮气冷却回路。 提供一种控制器，用于通过调节一个或多个操纵变量来控制一个或多个受控变量。 所述一个或多个操作变量可以包括与天然气液化系统中的氮气冷却回路相关联的氮气流。 控制器可以通过调节与氮气冷却回路相关联的压缩机的操作来调节氮气流量。 所述一个或多个受控变量可以包括离开氮气回路的液化天然气的消耗温度和/或离开氮气回路的液化天然气的发热量或发热量。 第二控制器可以控制天然气液化系统的其它方面，例如通过控制天然气液化系统中原料气的质量流速。 | A natural gas liquefaction train includes a nitrogen cooling loop. A controller is provided for controlling one or more controlled variables by adjusting one or more manipulated variables. The one or more manipulated variables may include a nitrogen flow associated with the nitrogen cooling loop in the natural gas liquefaction train. The controller could adjust the nitrogen flow by adjusting operation of a compressor associated with the nitrogen cooling loop. The one or more controlled variables may include a rundown temperature of liquefied natural gas exiting the nitrogen loop and/or a calorific or heating value of the liquefied natural gas exiting the nitrogen loop. A second controller could control other aspects of the natural gas liquefaction train, such as by controlling a mass flow rate of a feed gas in the natural gas liquefaction train. | Honeywell International Inc. | Honeywell International Inc. | EP2153151B1 | 欧洲专利局 | F25J1/02 | US20080307826A1; WO2008157102A3; WO2008157102A2; US8783061B2; CN101986790A; IN7889DELNP2009A; EP2153151A2; EP2153151B1; DE602008061233T2; ATE1181832T1 | 1 |  | Honeywell International Inc.
1576 | CN201910350647.X | 2019-04-28 | 发明申请 | 2019-09-17 | 驳回 | 一种复合式天然气液化装置 | Combined type natural gas liquefaction device | 本发明提供一种复合式天然气液化装置，涉及天然气液化设备技术领域，该一种复合式天然气液化装置，包括安装底板，所述安装底板的顶部表面一端设有主控工作台，所述安装底板的表面在主控工作台的一侧设有天然气脱碳罐，所述天然气脱碳罐的一侧在安装底板的表面设有天然气冷凝罐，所述天然气冷凝罐的端部管道连接有复合组件，所述复合组件的端部管道连接有脱汞组件，所述安装底板的顶部表面另一端设有存储罐体。通过在复合组件之中增加分子筛网和复合吸附层，可以实现对天然气之中的水以及天然气中含有的大量芳香烃化合物和重烃化合物进行去除，采用MDEA和活化剂组合对天然气进行脱碳处理，降低天然气中含有的二氧化碳、硫化氢和硫化物的成分。 | The invention provides a combined type natural gas liquefaction device, and relates to the technical field of natural gas liquefaction equipment. The combined type natural gas liquefaction device comprises a mounting bottom plate, a main control workbench is arranged at one end of the top surface of the mounting bottom plate, a natural gas decarbonization tank is arranged at the position, on one side of the main control workbench, of the surface of the mounting bottom plate, a natural gas condensation tank is arranged at the position, on one side of the natural gas decarbonization tank, of the surface of the mounting bottom plate, an end pipeline of the natural gas condensation tank is connected with a composite assembly, an end pipeline of the composite assembly is connected with a mercury removal assembly, and the other end of the top surface of the mounting bottom plate is provided with a storage tank body. By adding a molecular sieve and a composite adsorption layer in the composite assembly, water in natural gas and a large amount of aromatic hydrocarbon compounds and heavy hydrocarbon compounds contained in the natural gas can be removed, decarbonization treatment is carried out on the natural gas by combining MDEA and an activator, so that the components of carbon dioxide, hydrogen sulfide and sulfide contained in the natural gas are reduced. | 昆山市恒安工业气体有限公司 | 昆山市恒安工业气体有限公司 | CN110243136A | 中国 | F25J1/02 | CN110243136A
1577 | AU2016372710 | 2016-11-10 | 发明授权 | 2019-09-12 | 授权 | 用液氮增强的基于膨胀剂的LNG生产方法 | Expander-based LNG production processes enhanced with liquid nitrogen | 一种生产液化天然气(LNG)的方法。 天然气物流被引导至机械制冷单元以液化天然气物流并形成压力大于50psia(345kPa)且小于500psia(3445kPa)的加压液化天然气(LNG)物流。 液体制冷剂过冷单元设置在第一位置处。 在地理上与第一位置分开的第二位置产生液体制冷剂。 产生的液体制冷剂被输送到第一位置。 通过在加压LNG流和至少一股液体制冷剂流之间进行热交换，加压LNG流在液体制冷剂过冷单元中被过冷，从而产生LNG流。 | A method for producing liquefied natural gas (LNG). A natural gas stream is directed to a mechanical refrigeration unit to liquefy the natural gas stream and form a pressurized liquefied natural gas (LNG) stream with a pressure greater than 50 psia (345 kPa) and less than 500 psia (3445 kPa). A liquid refrigerant subcooling unit is provided at a first location. Liquid refrigerant is produced at a second location that is geographically separate from the first location. The produced liquid refrigerant is transported to the first location. The pressurized LNG stream is subcooled in the liquid refrigerant subcooling unit by exchanging heat between the pressurized LNG stream and at least one stream of the liquid refrigerant to thereby produce an LNG stream. | Exxonmobil Upstream Research Company | Exxonmobil Upstream Research Company | AU2016372710B2 | 澳大利亚 | F25J1/02 | JP6772268B2; KR102137939B1; KR1020180095870A; WO2017105680A1; AU2016372710A1; AU2016372710B2; CA3006956A1; CN108369060B; CN108369060A; EP3390939B1; EP3390939A1; CA3006956C; SG11201803523WA; JP2019505755A
1578 | CN201821752150.8 | 2018-10-25 | 实用新型 | 2019-09-10 | 授权 | 一种深冷干冰雪花机 | Cryogenic dry ice and snow machine | 本实用新型公开了一种深冷干冰雪花机，包括输送管和第一电机箱，所述输送管的一侧固接有第一电机箱，所述第一电机箱的内部固接有第一电机，所述输送管的内部设有螺柱，所述螺柱通过第一轴承与输送管转动相连，所述螺柱贯穿输送管和第一电机箱与第一电机固定相连，所述输送管的上方固接有积雪管。该深冷干冰雪花机，能够连续不间歇的运行，大大提高了生产效率，省去了工作人员每次停机进行填料的操作，通过气体二氧化碳生成的干冰雪花密度适中，方便出料和二次加工的操作，采用套筒将内罐包裹的形式，换热面积大，提高换热效率，同时设置了积雪腔，方便产品的收集，避免产品堆积在内罐内部一直被刮板刮动，大大降低了刮雪器的负荷。 | The utility model discloses a cryogenic dry ice and snow machine. The device comprises a conveying pipe and a first motor box, one side of the conveying pipe is fixedly connected with a first motor box; a first motor is fixedly connected to the interior of the first motor box, a stud is arranged in the conveying pipe, the stud is rotatably connected with the conveying pipe through a first bearing, the stud penetrates through the conveying pipe and the first motor box to be fixedly connected with the first motor, and an accumulated snow pipe is fixedly connected to the upper portion of the conveying pipe. The utility model discloses a cryogenic dry ice and snow machine. Continuous and uninterrupted operation can be realized; production efficiency is greatly improved, the operation that a worker stops to fill materials every time is omitted; dry ice and snow flowers generated through gas carbon dioxide are moderate in density, discharging and secondary processing operation are facilitated, the inner tank is wrapped by the sleeve, the heat exchange area is large, the heat exchange efficiency is improved, meanwhile, the accumulated snow cavity is formed, products are convenient to collect, the products are prevented from being accumulated in the inner tank and being scraped by the scraper all the time, and the load of the snow scraper is greatly reduced. | 大连旷达科技有限公司 | 大连旷达科技有限公司 | CN209371629U | 中国 | F25J1/02 | CN209371629U
1579 | DK07834794 | 2007-11-01 | 发明授权 | 2019-09-09 | 授权 | 气体冷凝的工艺和工艺系统 | Procedure and process plant for condensing gas | 本发明涉及一种用于冷却和任选地液化产品气体，特别是用于液化天然气的处理设备和方法，其基于与待冷却和任选地冷凝的气体进行热交换的多组分制冷剂的闭合回路。 该处理设备包括至少一个主热交换器(20)，该主热交换器(20)被布置成冷却被引导到热交换器的产品气体， 至少一个压缩机(46)，用于压缩从所述至少两个次级热交换器(64)中的第一个导出的低位制冷剂， 至少一个预冷热交换器(54)，用于对压缩的制冷剂进行过冷和部分液化； 至少一个相分离器(60)，用于将部分液化的多组分制冷剂分离成挥发性更高的馏分和挥发性更低的馏分， 至少两个次级热交换器(64， 114)， 所述至少两个次级换热器(64)中的第一个布置成冷却来自相分离器(62)的更易挥发的馏分， 以及所述至少两个次级换热器(114)中的第二个，其被布置成进一步冷却更易挥发的馏分， 节流装置(118)，其布置成降低更易挥发部分的一部分的压力，以成为在至少两个次级热交换器中的第二个中进行热交换的低位制冷剂， 节流装置(76)，其布置成降低更易挥发部分的一部分的压力，以成为在至少一个主热交换器(20)中进行热交换的低位制冷剂， 节流装置(102)，其被布置成降低来自所述至少一个相分离器(60)的挥发性较小的馏分的压力，以成为所述低位制冷剂的一部分； 用于与来自所述至少一个主热交换器(20)的低位制冷剂混合，并且来自所述至少两个副热交换器(114)中的第二个副热交换器的低位制冷剂通过所述至少两个副热交换器(64)中的第一个副热交换器进行热交换。 | The present invention relates to a process plant and method for cooling and optionally liquefaction of a product gas, particularly for liquefaction of natural gas, based on a closed loop of multi-component refrigerant in heat exchange with the gas to be cooled and optionally condensed. The process plant is comprises at least one primary heat exchanger (20) arranged to cool the product gas directed to the heat exchanger (10), at least one compressor (46) arranged to compress the low level refrigerant directed from the first of the at least two secondary heat exchangers (64), at least one pre-cooling heat exchanger (54) to sub-cool and partly liquefy the compressed refrigerant, at least one phase-separator (60) arranged to separate the partly liquefied multi-component refrigerant into a more volatile fraction and a less volatile fraction, at least two secondary heat exchangers (64, 114), the first of the at least two secondary heat exchangers (64) arranged to cool the more volatile fraction from the phase-separator (62), and the second of the at least two secondary heat exchangers (114) arranged to cool further the more volatile fraction, a throttling device (118) arranged to reduce the pressure of a part of the more volatile fraction to become the low level refrigerant to be heat exchanged in the second of at least two secondary heat exchangers, a throttling device (76) arranged to reduce the pressure of a part of the more volatile fraction to become the low level refrigerant to be heat exchanged in the at least one primary heat exchanger (20), a throttling device (102) arranged to reducing the pressure of the less volatile fraction from the at least one phase-separator (60) to become part of the low level refrigerant, for mixing with the low level refrigerant from the at least one primary heat exchanger (20), and the low level refrigerant from the second of at least two secondary heat exchangers (114) this directed to heat exchange through the first of at the least two secondary heat exchangers (64). | Sinvent As | Sinvent As | DK2084476T3 | 丹麦 | F25J1/02 | EP2084476B1; EA200970431A1; EP2084476A1; EA16330B1; US8806891B2; HUE047966T2; IN2928DELNP2009A; AU2007314748A1; AU2007314748B2; NO20065003L; US20100058802A1; CA2668183C; WO2008054229A1; CN101573575A; CN101573575B; NZ576926A; CA2668183A1; NO328205B1; PL2084476T3; DK2084476T3; ES2745413T3; EP2084476A4; AR063445A1
1580 | CN201920108789.0 | 2019-01-23 | 实用新型 | 2019-09-03 | 授权 | 二氧化碳液化用氨冷液化器 | Ammonia cooling liquefier for carbon dioxide liquefaction | 本实用新型公开了二氧化碳液化用氨冷液化器，包括依次连接的二氧化碳液化罐、缓冲罐、压缩机和两个氨气液化罐，两个氨气液化罐均与二氧化碳液化罐连接，构成一个循环的冷却通道，所述二氧化碳液化罐位于氨气液化罐下方，二氧化碳液化罐的侧壁上设有进气管，二氧化碳内水平设有S型的换热管道，换热管道的一端与缓冲罐连接，另一端与两个氨气液化罐连接，所述氨气液化罐一侧的侧壁上设有排气管，排气管绕置在未被换热管道包裹的进气管上。本实用新型通过设置缓冲罐，可调节换热管道的压力，避免换热管道因氨气造成压力不均；通过在进气管上绕置换热管道，可对二氧化碳进行预冷，缩短了二氧化碳的液化时间，提高了二氧化碳的液化效率。 | The utility model discloses an ammonia cooling liquefier for carbon dioxide liquefaction. The device comprises a carbon dioxide liquefying tank, a buffer tank, a compressor and two ammonia liquefyingtanks which are connected in sequence, the two ammonia liquefying tanks are connected with the carbon dioxide liquefying tank; a circulating cooling channel is formed; the carbon dioxide liquefying tank is positioned below the ammonia gas liquefying tank; wherein a gas inlet pipe is arranged on the side wall of the carbon dioxide liquefying tank, an S-shaped heat exchange pipeline is horizontallyarranged in carbon dioxide, one end of the heat exchange pipeline is connected with the buffer tank, the other end of the heat exchange pipeline is connected with the two ammonia liquefying tanks, a gas exhaust pipe is arranged on the side wall of one side of each ammonia liquefying tank, and the gas exhaust pipes are wound on the gas inlet pipe which is not wrapped by the heat exchange pipeline.Through the arrangement of the buffer tank, the pressure of the heat exchange pipeline can be adjusted, and uneven pressure of the heat exchange pipeline due to ammonia gas is avoided; by winding theheat exchange pipeline on the air inlet pipe, carbon dioxide can be pre-cooled, the liquefaction time of carbon dioxide is shortened, and the liquefaction efficiency of carbon dioxide is improved. | 重庆同辉气体有限公司 | 重庆同辉气体有限公司 | CN209341680U | 中国 | F25J1/02 | CN209341680U
1581 | CN201920108991.3 | 2019-01-23 | 实用新型 | 2019-09-03 | 授权 | 高纯二氧化碳生产用液化装置 | Liquefying device for high-purity carbon dioxide production | 本实用新型公开了一种高纯二氧化碳生产用液化装置，包括提纯塔、提纯塔下部连接的再沸器和提纯塔顶部连接的二氧化碳液化器，所述提纯塔包括塔体、隔板和冷凝管，所述隔板安装在塔体中部，隔板下方的塔体上设有进料管，隔板上方的塔体内设有冷凝管，冷凝管一端穿过塔体后连接有空气压缩机，所述冷凝管上绕置有用于预冷的换热管道，所述二氧化碳液化器包括压力罐、储料罐、四氟冷凝器、压缩机和缓冲罐。本实用新型通过设置提纯塔，可提高二氧化碳的纯度；通过设置依次连接的换热器、换热管道、缓冲罐、压缩机和四氟冷凝器，可避免氟泄漏，保证了环境安全。 | The utility model discloses a liquefying device for producing high-purity carbon dioxide. The device comprises a purification tower, a reboiler connected with the lower part of the purification towerand a carbon dioxide liquefier connected with the top of the purification tower, wherein the purification tower comprises a tower body, a partition plate and a condenser pipe; the partition plate is mounted in the middle of the tower body; wherein a partition plate is arranged in the tower body, a feeding pipe is arranged on the tower body below the partition plate, a condensation pipe is arrangedin the tower body above the partition plate, one end of the condensation pipe penetrates through the tower body and then is connected with an air compressor, a heat exchange pipeline for precooling is wound on the condensation pipe, and the carbon dioxide liquefier comprises a pressure tank, a storage tank, a tetrafluoro condenser, a compressor and a buffer tank. The purification tower is arranged, so that the purity of carbon dioxide can be improved; by arranging the heat exchanger, the heat exchange pipeline, the buffer tank, the compressor and the tetrafluoro condenser which are connectedin sequence, fluorine leakage can be avoided, and environmental safety is guaranteed. | 重庆同辉气体有限公司 | 重庆同辉气体有限公司 | CN209341681U | 中国 | F25J1/02 | CN209341681U
1582 | DE602014050817 | 2014-03-26 | 发明授权 | 2019-08-22 | 授权 | 低温液化过程中的方法和装置 | METHOD AND APPARATUS IN A CRYOGENIC LIQUEFACTION PROCESS | 本发明公开了用于在空气液化过程中进行有效冷却的方法和设备，该方法和设备综合利用来自相邻LNG气化过程的冷回收。 | Methods and apparatus for the efficient cooling within air liquefaction processes with integrated use of cold recovery from an adjacent LNG gasification process are disclosed. | Highview Enterprises Limited | Highview Enterprises Limited | DE602014050817T2 | 德国 | F25J1/02 | WO2014155108A4; IN3111KOLNP2015A; JP6527854B2; US20160047597A1; JP2016517948A; SG11201507732VA; WO2014155108A3; WO2014155108A2; GB201305640D0; ES2749550T3; GB2512360B; PT2979050T; GB2512360A; KR1020150135783A; US11408675B2; BR112015024593B1; KR102170085B1; MX365636B; EP2979050B1; MY185570A; EP2979050A2; BRPI1524593A2; PL2979050T3; MX2015013569A; ATE1161335T1; GR20190403140T3; DE602014050817T2
1583 | RU2018106658 | 2016-08-05 | 发明申请 | 2019-08-22 | 撤回 | 生产液化天然气的方法 | METHOD OF PRODUCING LIQUEFIED NATURAL GAS | 一种用于生产液化天然气(LNG)的可运输设备，包括 : 壳体， 天然气进料口， 热交换器， 相分离器， 设置在换热器冷端的出液口， 设置在热交换器的冷端上的LNG产品出口，第一制冷供应源，第二制冷供应源，并且其中热交换器，相分离器，第一膨胀阀，第一制冷供应源和第二制冷供应源都设置在壳体内。 第一制冷供应源包括LNG产品的一部分的膨胀，第二制冷供应源可以包括LNG产品的另一部分的膨胀或与液氮供应源的膨胀和热交换。 无需外部供电即可实现LNG的生产。 | A transportable apparatus for production of liquefied natural gas (LNG) having include a housing, a natural gas feed inlet, a heat exchanger, a phase separator, a liquid outlet disposed on the cold end of the heat exchanger, an LNG product outlet disposed on the cold end of the heat exchanger, a first refrigeration supply, a second refrigeration supply, and wherein the heat exchanger, the phase separator, the first expansion valve, the first refrigeration supply, and the second refrigeration supply are all disposed within the housing. The first refrigeration supply includes expansion of a portion of the LNG product, and the second refrigeration supply can include expansion of another portion of the LNG product or expansion and heat exchange with a supply of liquid nitrogen. The production of LNG is achieved without the external supply of electricity. | L'er Likid Sosete Anonim Pur L'etyud E L'ekspluatason De Prosede Zhorzh Klod | L'er Likid Sosete Anonim Pur L'etyud E L'ekspluatason De Prosede Zhorzh Klod | RU2018106658A | 俄罗斯 | F25J1/02 | EP3332198A1; WO2017024235A1; CN108027199A; RU2018106658A; RU2018106658A3
1584 | US15607653 | 2017-05-29 | 发明申请 | 2019-08-22 | 放弃 | 用于输送天然气和天然气与NGLS的冷却混合物的集成多功能管道系统 | INTEGRATED MULTI-FUNCTIONAL PIPELINE SYSTEM FOR DELIVERY OF CHILLED MIXTURES OF NATURAL GAS AND CHILLED MIXTURES OF NATURAL GAS AND NGLS | 在此，管路压力，温度和NGL组分被操纵以用于输送和任选地存储天然气混合物或富含混合物的管路系统中，用于输送用于下游应用的冷却产品。 从最后一个压缩段的减压输送内部冷却的产品，以降低资金和运行成本。 在管道终端之前的高扬程压缩机站为管道内容物的焦耳-汤普森冷却提供压差。 冷却步骤可以改装到现有的管道系统中，并且冷却陡峭部分可以包括涡轮膨胀机等，用于回收管道压力能量以用于发电。 同样，在整个过程中，随着这种较高的压力操作，NGL含量增加的影响导致管道直径减小至少一个标准尺寸。 因此，通过集成的管道/处理应用，实现了能耗和相关CO2排放的显著全面降低。 | Herein pipeline pressure, temperature and NGL constituents are manipulated for the transportation and optional storage in a pipeline system of natural gas mixtures or rich mixtures for delivery of chilled Products for downstream applications. Pressure reduction from a last compression section delivers internally chilled Products for reduced capital and operating costs. A high lift compressor station before the pipeline terminus provides pressure differential for Joule-Thompson chilling of the pipeline contents. The chilling step can be retrofitted to existing pipeline systems, and the chilling steep can include a turbo expander or the like for recovery of pipeline pressure energy for power generation. For like throughout, with this higher pressure operation, the effects of enhanced NGL content results in a reduction in diameter of the pipeline by at least one standard size. Substantial overall reduction in energy consumption and associated CO2 emissions is thereby achieved through integrated pipeline/processing applications. | Jl Energy Transportation Inc. | Jl Energy Transportation Inc. | US20190257579A9 | 美国 | F25J1/02 | US20190257579A9; US20180340730A1
1585 | CN201610192321.5 | 2016-03-30 | 发明授权 | 2019-08-20 | 授权 | 一种天然气预冷装置及预冷控制方法 | Natural gas precooling device and pre-cooling control method | 本申请提供了一种天然气的预冷装置及预冷控制方法，预冷装置包括屏蔽泵、桶泵、换热器和冷却介质处理装置，方法包括：控制桶泵中的压强维持在预设压力范围内，控制屏蔽泵将桶泵中的低温液态冷却介质输送至冷箱系统前端，控制换热器利用低温液态冷却介质对冷箱系统前端的天然气进行预冷处理，以输出预设温度的天然气和气态冷却介质，并将预设温度的天然气输送至冷箱系统进行高压射流，将气态冷却介质输送至桶泵，控制冷却介质处理装置将桶泵中的气态冷却介质转换为低温液态冷却介质以便循环利用。本申请提供预冷装置及预冷控制方法可对天然气进行预冷，预冷后的天然气在进行液化时可提高天然气的液化率，减少循环气，降低了天然气的液化成本。 | The invention provides a natural gas precooling device and a precooling control method. The precooling device comprises a shield pump, a barrel pump, a heat exchanger and a cooling medium processing device. The precooling control method comprises the steps that pressure in the barrel pump is controlled to stay within a preset pressure range; the shield pump is controlled to transport a low-temperature liquid cooling medium in the barrel pump to the front end of a cold box system; the heat exchanger is controlled to utilize the low-temperature liquid cooling medium to conduct precooling treatment on natural gas at the front end of the cold box system, so that the natural gas of a preset temperature and a gaseous cooling medium of the preset temperature are output; and the cooling medium processing device is controlled to convert the gaseous cooling medium in the barrel pump into the low-temperature liquid cooling medium in order to facilitate reclamation. According to the natural gas precooling device and the precooling method, the natural gas can be precooled, the liquefaction ratio of the natural gas can be improved when precooled natural gas is subjected to liquefaction, recycling gas is reduced, and liquefaction cost of the natural gas is lowered. | 重庆耐德能源装备集成有限公司 | 重庆耐德能源装备股份有限公司 | CN105783419B | 中国 | F25J1/02 | CN105783419B; CN105783419A
1586 | CN201822054242.5 | 2018-12-08 | 实用新型 | 2019-08-16 | 未缴年费 | 一种中压富气乙烷回收装置 | Medium-pressure rich gas ethane recovery device | 本实用新型公开了一种中压富气乙烷回收装置，包括空冷器、原料气分离器、第一冷箱、第一低温分离器、第二低温分离器、第三冷箱、膨胀机组、脱甲烷塔、脱甲烷塔底回流泵、脱乙烷塔、脱乙烷塔顶冷凝器、脱乙烷塔顶回流泵、脱乙烷塔重沸器、回流罐，还包括与第二冷箱、第三冷箱、膨胀机组均相连的第二低温分离器，与第一冷箱、第二冷箱均相连的第一低温分离器。本实用新型提高了脱甲烷塔塔顶回流的甲烷含量，提高了塔顶回流的气化制冷及吸收效果，提高了乙烷回收率。 | The utility model discloses a medium-pressure rich gas ethane recovery device. The device comprises an air cooler, a feed gas separator, a first cold box, a first low-temperature separator, a second low-temperature separator, a third cold box, an expansion unit, a demethanizer, a demethanizer bottom reflux pump, a deethanizer, a deethanizer top condenser, a deethanizer top reflux pump, a deethanizer reboiler and a reflux tank, the second low-temperature separator is connected with the second cold box, the third cold box and the expansion unit; and the first low-temperature separator is connected with the first cold box and the second cold box. According to the utility model, the content of methane flowing back from the top of the demethanizer is increased, the gasification refrigeration and absorption effects of tower top backflow are improved, and the ethane recovery rate is increased. | 西南石油大学 | 西南石油大学 | CN209263487U | 中国 | F25J1/02 | CN209263487U
1587 | FR16063213 | 2016-12-22 | 发明授权 | 2019-08-16 | 授权 | 用于液化天然气的装置和方法以及包括这种装置的船 | DEVICE AND METHOD FOR LIQUEFYING NATURAL GAS AND SHIP COMPRISING SUCH A DEVICE | 用于液化天然气的装置(600)包括 : -第一离心压缩机(605)， 分馏装置(110)， 第二离心压缩机(610)， 第一热交换体(115)， 第二热交换体(120)和通向第一压缩机的返回管道(125)， 在第一交换体中的入口(116)的上游， 第三热交换体(420)， 第三离心压缩机(620)，第一和第三离心压缩机由单个共用涡轮(630)致动，第一压缩机和第三压缩机共用的壳体(635)，冷却装置(430)和通向第三交换体的传送管道(435)。 | The device (600) for liquefying a natural gas comprises : —a first centrifugal compressor (605), —a fractionating means (110), —a second centrifugal compressor (610), —a first heat exchange body (115), —a second heat exchange body (120) and —a return conduit (125) leading to the first compressor, —upstream of an inlet (116) in the first exchange body, a third heat exchange body (420), —a third centrifugal compressor (620), the first and third centrifugal compressors being actuated by a single common turbine (630), —a casing (635) common to the first compressor and the third compressor, —a cooling means (430) and —a transfer conduit (435) leading to the third exchange body. | Engie | Engie | FR3061278B1 | 法国 | F25J1/02 | CN110573814A; US20200003488A1; BRPI1913025A2; EP3559573A1; FR3061278B1; FR3061278A1; WO2018115660A1
1588 | ATE1158687 | 2009-11-20 | 发明申请 | 2019-08-15 | 权利终止 | 使用天然气进料流生产过冷液化天然气流的方法和相关设备 | METHOD FOR PRODUCING A STREAM OF SUBCOOLED LIQUEFIED NATURAL GAS USING A NATURAL GAS FEEDSTREAM, AND ASSOCIATED FACILITY | 一种从天然气进料流生产过冷液化天然气流的方法。 使第一天然气进料流通过第一热交换器，用于通过与在包括第一动态膨胀涡轮机的第一制冷循环中产生的第一气态制冷剂流进行热交换而预冷却。 使预冷的进料流通过第二热交换器，用于通过与在包括第二动态膨胀涡轮机的第二制冷循环中产生的第二气态制冷剂流进行热交换而液化。 使液化天然气物流通过第三热交换器，用于通过与在第三制冷循环中产生的第三制冷剂物流进行热交换来过冷却液化天然气，所述第三制冷循环包括与第一涡轮机和第二涡轮机分开的第三动态膨胀涡轮机。 一种设备包括用于输送天然气流，热交换器和涡轮机的装置以及用于冷却热交换器的制冷剂的压缩装置。 | A process for the production of a subcooled liquefied natural gas stream from a natural gas feed stream. Passing a first natural gas feed stream through a first heat exchanger for precooling by heat exchange with a first stream of gaseous refrigerant produced in a first refrigeration cycle comprising a first dynamic expansion turbine. Passing the precooled feed stream through a second heat exchanger for liquefying by heat exchange with a second stream of gaseous refrigerant produced in a second refrigeration cycle comprising a second dynamic expansion turbine. Passing the liquefied natural gas stream through a third heat exchanger for subcooling the liquefied gas by heat exchange with a third refrigerant stream produced in a third refrigeration cycle comprising a third dynamic expansion turbine separate from the first turbine and the second turbine. An installation includes devices for conveying the natural gas stream, the heat exchangers and the turbines and compression devices cooling the refrigerants for the heat exchangers. | Technip France | Technip France | ATE1158687T1 | 奥地利 | F25J1/02 | EP2368083A2; PT2368083T; FR2938903A1; IN3586CHENP2011A; EP2368083B1; US9506690B2; ES2749230T3; FR2938903B1; BRPI0921562B1; CA2744450A1; MX2011005475A; JP2012513005A; CA2744450C; KR1020110094012A; US20100126214A1; CN102405390A; CN102405390B; BRPI0921562A2; KR101677306B1; WO2010061102A3; WO2010061102A2; JP5642697B2; AU2009321449A1; AU2009321449B2; ATE1158687T1; DE602009059241T2
1589 | ATE1161335 | 2014-03-26 | 发明申请 | 2019-08-15 | 权利终止 | 低温液化过程中的方法和装置 | METHOD AND APPARATUS IN A CRYOGENIC LIQUEFACTION PROCESS | 本发明公开了用于在空气液化过程中进行有效冷却的方法和设备，该方法和设备综合利用来自相邻LNG气化过程的冷回收。 | Methods and apparatus for the efficient cooling within air liquefaction processes with integrated use of cold recovery from an adjacent LNG gasification process are disclosed. | Highview Enterprises Limited | Highview Enterprises Limited | ATE1161335T1 | 奥地利 | F25J1/02 | WO2014155108A4; IN3111KOLNP2015A; JP6527854B2; US20160047597A1; JP2016517948A; SG11201507732VA; WO2014155108A3; WO2014155108A2; GB201305640D0; ES2749550T3; GB2512360B; PT2979050T; GB2512360A; KR1020150135783A; US11408675B2; BR112015024593B1; KR102170085B1; MX365636B; EP2979050B1; MY185570A; EP2979050A2; BRPI1524593A2; PL2979050T3; MX2015013569A; ATE1161335T1; GR20190403140T3; DE602014050817T2
1590 | CN201610257269.7 | 2016-04-22 | 发明授权 | 2019-08-09 | 授权 | 一种煤层气液化工艺 | Coal bed gas liquefaction process | 本发明公开了一种煤层气液化工艺，包括进料单元、脱汞单元、CO2脱除单元、干燥单元、液化单元、制冷剂循环单元、制冷剂补充单元、储存单元、储罐返回气压缩单元、热油单元和火炬单元，进料单元依次连接脱汞单元、CO2脱除单元、干燥单元、液化单元和存储单元，液化单元通过制冷剂循环单元进行预冷、液化以及过冷，制冷剂循环单元通过制冷剂补充单元补充制冷剂，储罐返回气压缩单元连接储存单元。 | The invention discloses a coalbed methane liquefaction process. A feeding unit, a mercury removing unit, a CO2 removing unit, a drying unit, a liquefaction unit, a refrigerant circulation unit, a refrigerant supplementing unit, a storage unit, a storage tank return gas compression unit, a hot oil unit and a torch unit are included. The feeding unit is sequentially connected with the mercury removing unit, the CO2 removing unit, the drying unit, the liquefaction unit and the storage unit; the liquefaction unit is pre-cooled, liquefied and supercooled through the refrigerant circulation unit; refrigerants are supplemented to the refrigerant circulation unit through the refrigerant supplementing unit; and the storage tank return gas compression unit is connected with the storage unit. | 晋城华港燃气有限公司 | 晋城华港燃气有限公司 | CN105865145B | 中国 | F25J1/02 | CN105865145A; CN105865145B
1591 | CN201820321023.6 | 2018-03-08 | 实用新型 | 2019-08-09 | 避重放弃 | 用于冷却烃流的设备 | Apparatus for cooling hydrocarbon stream | 本实用新型涉及一种用于冷却烃流的设备。一种通过使用混合冷却系统和方法来提高天然气液化过程的效率的系统和方法。更具体地说，一种用于将跨临界预冷制冷过程转换成亚临界过程的系统和方法。一个实施方案中，使用节能器将制冷剂冷却到亚临界温度。在另一实施方案中，使用辅助热交换器将制冷剂冷却到亚临界温度。任选地，节能器或辅助热交换器当环境温度足够低以将制冷剂冷却到亚临界温度时可以被旁路。在另一实施方案中，制冷剂是等熵膨胀的。 | The utility model relates to equipment for cooling a hydrocarbon flow. A system and method for improving the efficiency of a natural gas liquefaction process by using a hybrid cooling system and method. More specifically, a system and method for converting a transcritical precooling refrigeration process to a subcritical process. In one embodiment, the refrigerant is cooled to a subcritical temperature using an economizer. In another embodiment, the refrigerant is cooled to a subcritical temperature using an auxiliary heat exchanger. Optionally, the economizer or auxiliary heat exchanger may be bypassed when the ambient temperature is sufficiently low to cool the refrigerant to a subcritical temperature. In another embodiment, the refrigerant is isentropic expanded. | 气体产品与化学公司 | 气体产品与化学公司 | CN209230139U | 中国 | F25J1/02 | RU2748319C2; RU2018108055A; RU2018108055A3; KR1020190062109A; CA2996938A1; CA2996938C; CN209230139U; EP3489594A1; JP6585754B2; JP2019095176A; MY187318A; AU2018201591A1; AU2018201591B2; KR102115653B1; CN109838974B; CN109838974A
1592 | DE602009059241 | 2009-11-20 | 发明授权 | 2019-08-08 | 权利终止 | 使用天然气进料流生产过冷液化天然气流的方法和相关设备 | METHOD FOR PRODUCING A STREAM OF SUBCOOLED LIQUEFIED NATURAL GAS USING A NATURAL GAS FEEDSTREAM, AND ASSOCIATED FACILITY | 一种从天然气进料流生产过冷液化天然气流的方法。 使第一天然气进料流通过第一热交换器，用于通过与在包括第一动态膨胀涡轮机的第一制冷循环中产生的第一气态制冷剂流进行热交换而预冷却。 使预冷的进料流通过第二热交换器，用于通过与在包括第二动态膨胀涡轮机的第二制冷循环中产生的第二气态制冷剂流进行热交换而液化。 使液化天然气物流通过第三热交换器，用于通过与在第三制冷循环中产生的第三制冷剂物流进行热交换来过冷却液化天然气，所述第三制冷循环包括与第一涡轮机和第二涡轮机分开的第三动态膨胀涡轮机。 一种设备包括用于输送天然气流，热交换器和涡轮机的装置以及用于冷却热交换器的制冷剂的压缩装置。 | A process for the production of a subcooled liquefied natural gas stream from a natural gas feed stream. Passing a first natural gas feed stream through a first heat exchanger for precooling by heat exchange with a first stream of gaseous refrigerant produced in a first refrigeration cycle comprising a first dynamic expansion turbine. Passing the precooled feed stream through a second heat exchanger for liquefying by heat exchange with a second stream of gaseous refrigerant produced in a second refrigeration cycle comprising a second dynamic expansion turbine. Passing the liquefied natural gas stream through a third heat exchanger for subcooling the liquefied gas by heat exchange with a third refrigerant stream produced in a third refrigeration cycle comprising a third dynamic expansion turbine separate from the first turbine and the second turbine. An installation includes devices for conveying the natural gas stream, the heat exchangers and the turbines and compression devices cooling the refrigerants for the heat exchangers. | Technip France | Technip France | DE602009059241T2 | 德国 | F25J1/02 | EP2368083A2; PT2368083T; FR2938903A1; IN3586CHENP2011A; EP2368083B1; US9506690B2; ES2749230T3; FR2938903B1; BRPI0921562B1; CA2744450A1; MX2011005475A; JP2012513005A; CA2744450C; KR1020110094012A; US20100126214A1; CN102405390A; CN102405390B; BRPI0921562A2; KR101677306B1; WO2010061102A3; WO2010061102A2; JP5642697B2; AU2009321449A1; AU2009321449B2; ATE1158687T1; DE602009059241T2
1593 | US16390687 | 2019-04-22 | 发明申请 | 2019-08-08 | 授权 | 丙烷和乙烷回收生产LNG的系统和方法 | Systems and Methods for LNG Production with Propane and Ethane Recovery | 一种LNG液化设备，包括 : 丙烷回收单元，其包括进料气体的入口； 液化石油气的第一出口， 以及用于富含乙烷的进料气体的第二出口， 乙烷回收单元，包括与富乙烷进料气体的第二出口相连的入口， 乙烷液体的第一出口， 以及用于富甲烷进料气体的第二出口，以及LNG液化单元，其包括连接到富甲烷进料气体的第二出口的入口，用于冷却富甲烷进料气体的制冷剂，以及用于LNG的出口。 LNG设备还可以包括汽提器，吸收器和分离器，所述分离器构造成将进料气体分离成汽提器液体和吸收器蒸汽。 汽提器液体可以被转化为塔顶物流，该塔顶物流用作到吸收器的回流物流。 | A LNG liquefaction plant includes a propane recovery unit including an inlet for a feed gas, a first outlet for a LPG, and a second outlet for an ethane-rich feed gas, an ethane recovery unit including an inlet coupled to the second outlet for the ethane-rich feed gas, a first outlet for an ethane liquid, and a second outlet for a methane-rich feed gas, and a LNG liquefaction unit including an inlet coupled to the second outlet for the methane-rich feed gas, a refrigerant to cool the methane-rich feed gas, and an outlet for a LNG. The LNG plant may also include a stripper, an absorber, and a separator configured to separate the feed gas into a stripper liquid and an absorber vapor. The stripper liquid can be converted to an overhead stream used as a reflux stream to the absorber. | Fluor Technologies Corporation | Fluor Technologies Corporation, A Delaware Corporation | US20190242645A1 | 美国 | F25J1/02 | US20190242645A1; US11365933B2 | 1 | Mak, John; Thomas, Jacob; Graham, Curt | Fluor Technologies Corporation, A Delaware Corporation
1594 | CN201910407069.9 | 2019-05-16 | 发明申请 | 2019-08-06 | 驳回 | 液化天然气的蒸发气的再冷凝系统及方法 | System and method for recondensation of evaporated gas of liquefied natural gas | 本发明公开了一种液化天然气的蒸发气的再冷凝系统及方法，该系统包括依次连通的燃料舱、缓冲罐及高压气化器，液化天然气的蒸发气的再冷凝系统还包括：第一通路的一端连通缓冲罐以接入液化天然气；第二通路的一端连通燃料仓以接入蒸发气；第一通路及第二通路的另一端连均可以通至燃料舱、缓冲罐及高压气化器中的一个或多个；冷凝器，第一通路内的液化天然气和第二通路内的蒸发气在冷凝器内进行热交换，从而使得蒸发气冷凝。本发明在液化天然气双燃料船的燃料供给系统的基础上，只增加冷凝器，解决了燃料舱中压力增加过大的问题。避免液化天然气的直接排放，减少了液化天然气的浪费，节约了燃料。 | The invention discloses a system and method for recondensation of evaporated gas of liquefied natural gas. The system comprises a fuel cabin, a buffer tank and a high-pressure gasifier which communicate with each other in sequence; one end of a first passage communicates with the buffer tank to be connected with the liquefied natural gas; one end of a second passage communicates with the fuel binto be connected with the evaporated gas; the other ends of the first passage and the second passage communicate to one or more of the fuel cabin, the buffer tank and the high-pressure gasifier; a condenser is further included; and the liquefied natural gas in the first passage and the evaporated gas in the second passage perform heat exchange in the condenser, so that the evaporated gas is condensed. According to the system and method for recondensation of evaporated gas of liquefied natural gas, only the condenser is additionally arranged on the basis of a fuel supply system of a liquefied natural gas dual-fuel ship, so that the problem that the pressure in the fuel cabin is increased too much is solved. Direct discharge of the liquefied natural gas is avoided, waste of the liquefied natural gas is reduced, and fuel is saved. | 上海外高桥造船有限公司 | 上海外高桥造船有限公司 | CN110094932A | 中国 | F25J1/02 | CN110094932A
1595 | EP14715076 | 2014-03-26 | 发明授权 | 2019-07-31 | 授权 | 低温液化过程中的方法和装置 | METHOD AND APPARATUS IN A CRYOGENIC LIQUEFACTION PROCESS | 本发明公开了用于在空气液化过程中进行有效冷却的方法和设备，该方法和设备综合利用来自相邻LNG气化过程的冷回收。 | Methods and apparatus for the efficient cooling within air liquefaction processes with integrated use of cold recovery from an adjacent LNG gasification process are disclosed. | Highview Enterprises Limited | Highview Enterprises Limited | EP2979050B1 | 欧洲专利局 | F25J1/02 | WO2014155108A4; IN3111KOLNP2015A; JP6527854B2; US20160047597A1; JP2016517948A; SG11201507732VA; WO2014155108A3; WO2014155108A2; GB201305640D0; ES2749550T3; GB2512360B; PT2979050T; GB2512360A; KR1020150135783A; US11408675B2; BR112015024593B1; KR102170085B1; MX365636B; EP2979050B1; MY185570A; EP2979050A2; BRPI1524593A2; PL2979050T3; MX2015013569A; ATE1161335T1; GR20190403140T3; DE602014050817T2 | 1 |  | Highview Enterprises Limited
1596 | CA2973842 | 2017-07-18 | 发明授权 | 2019-07-30 | 授权 | 一种用于贫天然气液化的重烃脱除系统 | HEAVY HYDROCARBON REMOVAL SYSTEM FOR LEAN NATURAL GAS LIQUEFACTION | 一种用于在具有贫天然气源的液化系统中集成重烃去除的系统和方法。 本发明提供了一种位于主低温热交换器和回流鼓之间的节流器，用于冷却塔顶蒸汽流而不是部分冷凝的蒸汽流。 另外，天然气进料流的压力保持在洗涤塔内。 位于节流器和回流鼓之间的阀在从主低温热交换器的热段的冷端排出的部分冷凝流上提供压降。 | A system and method for integrated heavy hydrocarbon removal in a liquefaction system having a lean natural gas source. An economizer located between a main cryogenic heat exchanger and a reflux drum is provided to cool an overhead vapor stream against a partially condensed stream. In addition, pressure of the natural gas feed stream is maintained into a scrub column. A pressure drop is provided by a valve located between the economizer and the reflux drum on a partially condensed stream withdrawn from the cold end of the warm section of the main cryogenic heat exchanger. | Air Products And Chemicals, Inc. | Air Products And Chemicals, Inc. | CA2973842C | 加拿大 | F25J1/02 | US11668522B2; RU2017126023A3; MY181644A; KR101943743B1; RU2749626C2; EP3273194A1; CA2973842A1; EP3273194B1; JP2018013326A; RU2017126023A; AU2017204908A1; AU2017204908B2; JP6503024B2; CN207335282U; CN107642949A; CN107642949B; CA2973842C; KR1020180010980A; US20180023889A1
1597 | CN201610969687.9 | 2016-10-28 | 发明授权 | 2019-07-30 | 授权 | 一种应用于天然气深冷液化领域的混合制冷工艺 | Mixed refrigeration process applied to natural gas cryogenic liquefaction field | 本发明公开一种应用于天然气深冷液化领域的混合制冷工艺，其设备包括节流阀、预冷换热器、主冷换热器上、重烃分离罐、主冷换热器下、气液分离器、冷剂气液分离罐、过冷换热器；其中，预冷换热器和主冷换热器上通过管道连接；主冷换热器上和重烃分离罐、主冷换热器下通过管道连接；重烃分离罐和主冷换热器下通过管道连接；主冷换热器下和气液分离器、冷剂气液分离罐通过管道连接；气液分离器和过冷换热器通过管道连接。有益效果为：结构合理、工艺简单、能耗低、设备投资少、制冷效果好，对混合制冷剂进行了循环利用，多个冷却环节科学的互相结合，依次进行，较好地实现了实际生产过程中的需求。 | The invention discloses a hybrid refrigeration process applied to a natural gas copious cooling liquidation field. Equipment of the process comprises a throttling valve, a precooling heat exchanger, an upper main cooling heat exchanger, a heavy hydrocarbon knockout drum, a lower main cooling heat exchanger, a gas-liquid separator, a refrigerant gas-liquid separation tank and a supercooling heat exchanger. The precooling heat exchanger is connected with the upper main cooling heat exchanger through a pipeline. The upper main cooling heat exchanger is connected with the heavy hydrocarbon knockout drum and the lower main cooling heat exchanger through pipelines. The heavy hydrocarbon knockout drum is connected with the lower main cooling heat exchanger through a pipeline. The lower main cooling heat exchanger is connected with the gas-liquid separator and the refrigerant gas-liquid separation tank through pipelines. The gas-liquid separator is connected with the supercooling heat exchanger through a pipeline. The hybrid refrigeration process has the beneficial effects that the structure is reasonable, the process is simple, energy consumption is low, equipment investment is low, and the refrigeration effect is good; and a hybrid refrigerant is cyclically utilized, multiple cooling links are scientifically combined and sequentially carried out, and the requirements in the practical production process are well met. | 宁夏凯添燃气发展股份有限公司 | 宁夏凯添燃气发展股份有限公司 | CN106500459B | 中国 | F25J1/02 | CN106500459B; CN106500459A
1598 | MYPI2021000429 | 2019-07-30 | 发明申请 | 2019-07-30 | 公开 | 用于高压膨胀机工艺的热交换器配置和使用该热交换器配置的天然气液化方法 | HEAT EXCHANGER CONFIGURATION FOR A HIGH PRESSURE EXPANDER PROCESS AND A METHOD OF NATURAL GAS LIQUEFACTION USING THE SAME | 一种用于液化进料气流的方法。压缩的第一制冷剂流被冷却和膨胀以产生膨胀的第一制冷剂流。通过仅与膨胀的第一制冷剂流换热，将进料气流冷却到第一温度范围内，以形成液化的进料气流和加热的第一制冷剂流。提供压缩的第二制冷剂流，将其冷却以产生冷却的第二制冷剂流。冷却的第二制冷剂流的至少一部分通过与膨胀的第一制冷剂流换热而进一步冷却，然后膨胀以形成膨胀的第二制冷剂流。液化的进料气流通过与膨胀的第二制冷剂流进行热交换而被冷却到第二温度范围内，以形成过冷的LNG流和第一温热的第二制冷剂流。 | A method for liquefying a feed gas stream. A compressed first refrigerant stream is cooled and expanded to produce an expanded first refrigerant stream. The feed gas stream is cooled to within a first temperature range by exchanging heat only with the expanded first refrigerant stream to form a liquefied feed gas stream and a warmed first refrigerant stream. A compressed second refrigerant stream is provided is cooled to produce a cooled second refrigerant stream. At least a portion of the cooled second refrigerant stream is further cooled by exchanging heat with the expanded first refrigerant stream, and then is expanded to form an expanded second refrigerant stream. The liquefied feed gas stream is cooled to within a second temperature range by exchanging heat with the expanded second refrigerant stream to form a sub-cooled LNG stream and a first warmed, second refrigerant stream. | Exxonmobil Upstream Research Company | Exxonmobil Upstream Research Company | MYPI2021000429A | 马来西亚 | F25J1/02 | MYPI2021000429A
1599 | CN201822043885.X | 2018-12-06 | 实用新型 | 2019-07-26 | 未缴年费 | 一种含CO2天然气高效乙烷回收装置 | CO-contained CO2 High-efficient ethane recovery unit of natural gas | 本实用新型公开了一种含CO2天然气高效乙烷回收装置，包括第一冷箱、第二冷箱、第三冷箱、低温分离器、膨胀机组、脱甲烷塔、脱甲烷塔底重沸器、压缩机和空冷器，其中：第一冷箱的天然气出口与低温分离器连接，低温分离器再分别与膨胀机组、第三冷箱及脱甲烷塔相连；脱甲烷塔塔顶气相依次与第三冷箱、第二冷箱、第一冷箱、膨胀机组、压缩机及空冷器相连；脱甲烷塔与塔底重沸器相连，并从塔中抽出两股气相与第一冷箱相连。本实用新型增加了脱甲烷塔上部丙烷及以上液烃含量，利用丙烷及以上液烃对CO2的吸收作用，降低脱甲烷塔塔板上的CO2浓度，增强脱甲烷塔抑制CO2固体形成能力。同时，增加了脱甲烷塔上部冷量，提高了乙烷回收率。 | CO is contained in the utility model. 2 High-efficient ethane recovery unit, of natural gas : first Cold box, second cold box, third cold box, low temperature separator, expansion unit, demethanizer, demethanizer tower top reboiler, compressor and air cooler, the demethanizer overhead gas phase connects gradually with first cold box, third cold box, third cold box, expander unit, compressor and air cooler; the demethanizer is connected, with the bottom reboiler second 1st. The two gas phases are withdrawn from the column and connected to first cold boxes. The utility model discloses increase demethanizer upper portion propane and above liquid hydrocarbon content, utilize propane and above liquid hydrocarbon to to CO2 Absorption action, reducing CO on demethanizer tower plate2 Concentration, enhanced demethanizer inhibitory CO2 Solid forming ability. And simultaneously, increased demethanizer upper portion cold volume, improved the ethane recovery rate. | 西南石油大学 | 西南石油大学 | CN209165909U | 中国 | F25J1/02 | CN209165909U
1600 | EP09795481 | 2009-11-20 | 发明授权 | 2019-07-24 | 授权 | 使用天然气进料流生产过冷液化天然气流的方法和相关设备 | METHOD FOR PRODUCING A STREAM OF SUBCOOLED LIQUEFIED NATURAL GAS USING A NATURAL GAS FEEDSTREAM, AND ASSOCIATED FACILITY | 一种从天然气进料流生产过冷液化天然气流的方法。 使第一天然气进料流通过第一热交换器，用于通过与在包括第一动态膨胀涡轮机的第一制冷循环中产生的第一气态制冷剂流进行热交换而预冷却。 使预冷的进料流通过第二热交换器，用于通过与在包括第二动态膨胀涡轮机的第二制冷循环中产生的第二气态制冷剂流进行热交换而液化。 使液化天然气物流通过第三热交换器，用于通过与在第三制冷循环中产生的第三制冷剂物流进行热交换来过冷却液化天然气，所述第三制冷循环包括与第一涡轮机和第二涡轮机分开的第三动态膨胀涡轮机。 一种设备包括用于输送天然气流，热交换器和涡轮机的装置以及用于冷却热交换器的制冷剂的压缩装置。 | A process for the production of a subcooled liquefied natural gas stream from a natural gas feed stream. Passing a first natural gas feed stream through a first heat exchanger for precooling by heat exchange with a first stream of gaseous refrigerant produced in a first refrigeration cycle comprising a first dynamic expansion turbine. Passing the precooled feed stream through a second heat exchanger for liquefying by heat exchange with a second stream of gaseous refrigerant produced in a second refrigeration cycle comprising a second dynamic expansion turbine. Passing the liquefied natural gas stream through a third heat exchanger for subcooling the liquefied gas by heat exchange with a third refrigerant stream produced in a third refrigeration cycle comprising a third dynamic expansion turbine separate from the first turbine and the second turbine. An installation includes devices for conveying the natural gas stream, the heat exchangers and the turbines and compression devices cooling the refrigerants for the heat exchangers. | Technip France | Technip France | EP2368083B1 | 欧洲专利局 | F25J1/02 | EP2368083A2; PT2368083T; FR2938903A1; IN3586CHENP2011A; EP2368083B1; US9506690B2; ES2749230T3; FR2938903B1; BRPI0921562B1; CA2744450A1; MX2011005475A; JP2012513005A; CA2744450C; KR1020110094012A; US20100126214A1; CN102405390A; CN102405390B; BRPI0921562A2; KR101677306B1; WO2010061102A3; WO2010061102A2; JP5642697B2; AU2009321449A1; AU2009321449B2; ATE1158687T1; DE602009059241T2
1601 | MYPI2021000072 | 2019-07-23 | 发明申请 | 2019-07-23 | 公开 | 在天然气液化设备中保存混合制冷剂 | CONSERVING MIXED REFRIGERANT IN NATURAL GAS LIQUEFACTION FACILITIES | 一种在天然气液化设备中的制冷剂分配子系统的至少部分关闭期间操作的方法，可以包括：将制冷剂分配子系统的一个或多个部件中的混合制冷剂的至少一部分向下排放到排放子系统的高压保持罐中，其中向下排放到高压保持罐是通过将混合制冷剂从制冷剂分配子系统泵送到高压保持罐或用回填气体回填制冷剂分配子系统来实现的; 以及可选地，将至少一部分混合制冷剂从高压储罐转移到低压鼓中。 | A method of operating, during an at least partial shutdown of a refrigerant distribution subsystem in a natural gas liquefaction facility, can include : draining down at least a portion of a mixed refrigerant in one or more components of the refrigerant distribution subsystem into a high-pressure holding tank of a drain down subsystem, wherein draining down to the high-pressure holding tank is achieved by pumping the mixed refrigerant from the refrigerant distribution subsystem to the high-pressure holding tank or backfilling the refrigerant distribution subsystem with a backfill gas; and optionally, transferring at least a portion of the mixed refrigerant into a low-pressure drum from the high-pressure holding tank. | Exxonmobil Upstream Research Company | Exxonmobil Upstream Research Company | MYPI2021000072A | 马来西亚 | F25J1/02 | MYPI2021000072A
1602 | CN201820318957.4 | 2018-03-08 | 实用新型 | 2019-07-19 | 避重放弃 | 用于冷却烃流的设备 | Apparatus for cooling hydrocarbon stream | 一种通过使用混合冷却系统和方法来提高天然气液化过程的效率的系统和方法。更具体地说，一种用于将跨临界预冷制冷过程转换成亚临界过程的系统和方法。在一个实施方案中，使用节能器将制冷剂冷却到亚临界温度。在另一实施方案中，使用辅助热交换器将制冷剂冷却到亚临界温度。任选地，节能器或辅助热交换器当环境温度足够低以将制冷剂冷却到亚临界温度时可以被旁路。在另一实施方案中，制冷剂是等熵膨胀的。 | A system and method for improving the efficiency of a natural gas liquefaction process by using a hybrid cooling system and method. More specifically, a system and method for converting a transcritical precooling refrigeration process to a subcritical process. In one embodiment, the refrigerant is cooled to a subcritical temperature using an economizer. In another embodiment, the refrigerant is cooled to a subcritical temperature using an auxiliary heat exchanger. Optionally, the economizer or auxiliary heat exchanger may be bypassed when the ambient temperature is sufficiently low to cool therefrigerant to a subcritical temperature. In another embodiment, the refrigerant is isentropic expanded. | 气体产品与化学公司 | 气体产品与化学公司 | CN209131237U | 中国 | F25J1/02 | CN209131237U; RU2018108052A; CA2996932A1; CA2996932C; MY196372A; JP2019095175A; JP6659752B2; KR1020190062108A; RU2018108052A3; CN109838973B; EP3489601A1; CN109838973A; KR102152495B1; EP3489601B1; AU2018201588A1; AU2018201588B2
1603 | FR16056459 | 2016-07-06 | 发明授权 | 2019-07-19 | 授权 | 液化天然气和回收天然气液体的方法 | PROCESS FOR LIQUEFYING NATURAL GAS AND RECOVERY OF NATURAL GAS LIQUIDS EVENTUALLY THE REFRIGERANT CYCLE COMPRISING A SEMI-OPEN NATURAL GAS AND TWO CYCLES REFRIGERATING REFRIGERATING GAS FIRM | 本发明涉及一种液化天然气的方法，该天然气包含主要为甲烷的烃混合物， 该方法包括制冷剂循环半开放天然气，其中任选的天然气液体被冷凝并从天然气原料流中分离， 它通过低温热交换器(4)，该低温热交换器(4)主要由通过预冷却天然气主流(FW)和冷却初始制冷剂气体流的热交换辅助， 在制冷剂气体处关闭的第一制冷剂循环和第二制冷剂循环关闭的制冷剂气体，以提供制冷剂气体和天然气的补充预冷，天然气主流的液化和液化天然气的过冷。 本发明还涉及一种用于实施这种方法的液化天然气的设备。 | The invention relates to a method for liquefying natural gas comprising a mixture of hydrocarbons which mostly methane, the method comprising a refrigerant cycle semi-open natural gas wherein the optional natural gas liquids are condensed and are separated from the natural gas feed stream, it is passed through a cryogenic heat exchanger (4) main assist by heat exchange by pre-cooling a main flow of natural gas (f w) and cooling an initial flow of refrigerant gas (g 0), a first refrigerant cycle closed at refrigerant gas and a second refrigerant cycle closed refrigerant gas to provide the complement pre-cooling of the refrigerant gas and natural gas, liquefaction of the main stream of natural gas, and the subcooling of the liquefied natural gas. The invention also relates to a plant for liquefying natural gas for implementing such a method. | Saipem Sa | Saipem Sa | FR3053770B1 | 法国 | F25J1/02 | FR3053770A1; FR3053770B1
1604 | FR16056460 | 2016-07-06 | 发明授权 | 2019-07-19 | 放弃 | 液化天然气并最终回收天然气液体的方法，包括两个制冷半开放天然气的循环和一个在制冷气体时关闭的制冷剂循环 | PROCESS FOR LIQUEFYING NATURAL GAS AND EVENTUALLY THE RECOVERY OF NATURAL GAS LIQUIDS COMPRISING TWO CYCLES REFRIGERATING SEMI-OPEN NATURAL GAS AND A REFRIGERANT CYCLE CLOSES AT REFRIGERATING GAS | 一种液化天然气的方法，所述天然气包含以甲烷为主的烃混合物， 该方法包括用天然气的第一半开放制冷剂循环，其中从天然气原料流中分离出任何冷凝的天然气液体， 然后该物流通过主低温热交换器(4)，以便通过热交换有助于预冷却主天然气物流(F-P)和冷却初始制冷剂气流(G-O)， 具有天然气的第二半开放制冷剂循环，用于促进天然气和制冷剂的预冷却以及天然气的液化， 以及具有制冷剂气体的封闭制冷剂循环，用于过冷液化天然气，并用于除了其它两个循环之外输送制冷功率。 本发明还提供了一种用于实施该方法的天然气液化装置。 | A process for liquefying a natural gas comprising a mixture of hydrocarbons predominating in methane, the process comprising a first semi-open refrigerant cycle with natural gas in which any natural gas liquids that have condensed are separated from the natural gas feed stream, which stream then passes through a main cryogenic heat exchanger (4) in order to contribute by heat exchange to pre-cooling a main natural gas stream (F-P) and to cooling an initial refrigerant gas stream (G-0), a second semi-open refrigerant cycle with natural gas for contributing to pre-cooling the natural gas and the refrigerant and also to liquefying the natural gas, and a closed refrigerant cycle with refrigerant gas for subcooling the liquefied natural gas and for delivering refrigeration power in addition to the other two cycles. The invention also provides a natural gas liquefaction installation for performing such a process. | Saipem Sa | Saipem Sa | FR3053771B1 | 法国 | F25J1/02 | FR3053771A1; WO2018007710A1; CA3029464A1; EP3482146A1; PH12018502729A1; CO2018013887A2; US20190310013A1; MA44302A1; RU2743095C2; AU2017294126A1; BRPI1900141A2; IN201817046935A; KR1020190023100A; MY195636A; EP3839392A1; JP2019526770A; CN109564057B; FR3053771B1; BR112019000141B1; MX2019000197A; CN109564057A; KR102413811B1; EP3482146B1; CY1123975T1; DK3482146T3; IL264067A; IL264067B; IL264067A0; SG11201811359VA; JP6985306B2; MA44302B1; RU2019101462A3; AU2017294126B2; US11255602B2; ES2862304T3; CA3029464C
1605 | AU2017232113 | 2017-09-21 | 发明授权 | 2019-07-18 | 权利终止 | 混合制冷剂冷却方法和系统 | MIXED REFRIGERANT COOLING PROCESS AND SYSTEM | 本发明涉及提高天然气液化过程的可操作性，容量和效率的方法，其重点在于混合制冷剂循环。 本发明还涉及可实施上述5种方法的天然气液化系统。 更具体地说，用于天然气液化装置的预冷热交换器中的制冷剂从预冷热交换器中取出，在冷却和压缩之后在液-汽分离器中分离成液流和汽流。 蒸汽部分被进一步压缩，冷却和完全冷凝，然后返回到液体蒸汽分离器。 任选地，完全冷凝的物流可以在返回到液-汽分离器之前循环通过热交换器，以便冷却其它物流，包括来自液-汽分离器的液体物流。 | ABSTRACT The present invention relates to methods of increasing the operability, capacity, and efficiency of natural gas liquefaction processes, with a focus on mixed refrigerant cycles. The present invention also relates to natural gas liquefaction systems in which the above-mentioned 5 methods can be carried out. More specifically, a refrigerant used in a pre-cooling heat exchanger of a natural gas liquefaction plant is withdrawn from the pre-cooling heat exchanger, separated into liquid and vapor streams in a liquid-vapor separator after being cooled and compressed. The vapor portion is further compressed, cooled, and fully condensed, then returned to the liquid vapor separator. Optionally, the fully condensed stream may be circulated through a heat 0 exchanger before being returned to the liquid-vapor separator for the purpose of cooling other streams, including the liquid stream from the liquid-vapor separator. | Air Products And Chemicals, Inc. | Air Products And Chemicals, Inc. | AU2017232113B2 | 澳大利亚 | F25J1/02 | CA2980042A1; EP3299757A1; CN207922696U; EP3299757B1; US10323880B2; RU2017133227A3; RU2017133227A; JP2018054286A; CN107869881B; CN107869881A; RU2750778C2; CA2980042C; US20180087832A1; KR102012086B1; AU2017232113A1; AU2017232113B2; KR1020180034251A; JP6702919B2
1606 | DE602006058253 | 2006-05-24 | 发明授权 | 2019-07-18 | 权利终止 | LNG天然气液化工艺 | NATURAL GAS LIQUEFACTION PROCESS FOR LNG | 本发明的实施方案涉及天然气和其它富含甲烷的气流的液化方法，更具体地涉及生产液化天然气(LNG)的方法。 在该方法的第一步骤中，原料气体的第一馏分被抽出，压缩到大于或等于1500psia的压力，冷却并膨胀到较低的压力，以冷却抽出的第一馏分。 在第一热交换过程中，通过与膨胀的第一馏分间接热交换来冷却进料流的剩余馏分。 在第二步骤中，将包含闪蒸蒸汽的分离物流压缩，冷却和膨胀到提供另一冷物流的较低压力。 在第二间接热交换过程中，该冷气流用于冷却剩余的进料气流。 从第二热交换过程流出的膨胀物流用于第一间接热交换步骤中的补充冷却。 剩余的进料气体随后膨胀到较低的压力，从而使该进料气流部分液化。 将该物流的液化馏分作为具有对应于泡点压力的温度的LNG从该方法中取出。 | Embodiments of this invention relate to a process for liquefaction of natural gas and other methane-rich gas streams, and more particularly to a process for producing liquefied natural gas (LNG). In a first step of the process, a first fraction of the feed gas is withdrawn, compressed to a pressure greater than or equal to 1500 psia, cooled and expanded to a lower pressure to cool the withdrawn first fraction. The remaining fraction of the feed stream is cooled by indirect heat exchange with the expanded first fraction in a first heat exchange process. In a second step a separate stream comprising flash vapor is compressed, cooled and expanded to a lower pressure providing another cold stream. This cold stream is used to cool the remaining feed gas stream in a second indirect heat exchange process. The expanded stream exiting from the second heat exchange process is used for supplemental cooling in the first indirect heat exchange step. The remaining feed gas is subsequently expanded to a lower pressure, thereby partially liquefying this feed gas stream. The liquefied fraction of this stream is withdrawn from the process as LNG having a temperature corresponding to the bubble point pressure. | Exxonmobil Upstream Research Company | Exxonmobil Upstream Research Company | DE602006058253T2 | 德国 | F25J1/02 | JP5139292B2; JP2009504838A; RU2406949C2; EP1929227A1; EP1929227B1; CA2618576C; EP1929227A4; AU2006280426A1; CA2618576A1; CN101228405A; AU2006280426B2; CN101228405B; NO20081190L; WO2007021351A1; RU2008108998A; DE602006058253T2; ATE1151524T1
1607 | CN201821658914.7 | 2018-10-12 | 实用新型 | 2019-07-16 | 授权 | 自力式排液的离心式氨冰机装置 | Centrifugal ammonia ice machine device with self-operated liquid discharging function | 本实用新型涉及离心式氨冰机装置技术领域，是一种自力式排液的离心式氨冰机装置，其包括一段入口分离器、氨冰机离心式压缩机、二段入口分离器、三段入口分离器、中间氨罐、液氨储罐、省功器和水冷器。本实用新型结构合理而紧凑，使用方便，通过采用本实用新型进行自力式排液，完全可以依靠冰机自身系统压力完成排液，同时节约用泵电耗，杜绝开泵时气氨排放环境污染问题，更为突出的是，在液氨泵不能使用的情况下，系统发生带液，能够可靠将液氨进行排液，保证氨冰机系统正常运行，保证低洗和氨合成系统稳定生产运行，经济效益非常巨大，杜绝环保污染，社会效益也很突出。 | The utility model relates to the technical field of centrifugal ammonia ice machine devices, in particular to a self-operated drainage centrifugal ammonia ice machine device, which comprises a first-section inlet separator, an ammonia ice machine centrifugal compressor, a second-section inlet separator, a third-section inlet separator, a middle ammonia tank, a liquid ammonia storage tank, a powersaver and a water cooler. The device is reasonable and compact in structure; convenient use, according to the utility model, self-operated liquid discharge is carried out; liquid discharge can be completed completely by means of the system pressure of the ice maker; meanwhile, the pump power consumption is reduced; and more importantly, under the condition that the liquid ammonia pump cannot be used, the system carries liquid, the liquid ammonia can be reliably discharged, the normal operation of the ammonia ice machine system is guaranteed, the stable production and operation of a low-washingand ammonia synthesis system are guaranteed, the economic benefit is very huge, the environmental pollution is avoided, and the social benefit is also very outstanding. | 兖矿新疆煤化工有限公司 | 兖矿新疆煤化工有限公司 | CN209116630U | 中国 | F25J1/02 | CN209116630U
1608 | ATE1151524 | 2006-05-24 | 发明申请 | 2019-07-15 | 权利终止 | LNG天然气液化工艺 | NATURAL GAS LIQUEFACTION PROCESS FOR LNG | 本发明的实施方案涉及天然气和其它富含甲烷的气流的液化方法，更具体地涉及生产液化天然气(LNG)的方法。 在该方法的第一步骤中，原料气体的第一馏分被抽出，压缩到大于或等于1500psia的压力，冷却并膨胀到较低的压力，以冷却抽出的第一馏分。 在第一热交换过程中，通过与膨胀的第一馏分间接热交换来冷却进料流的剩余馏分。 在第二步骤中，将包含闪蒸蒸汽的分离物流压缩，冷却和膨胀到提供另一冷物流的较低压力。 在第二间接热交换过程中，该冷气流用于冷却剩余的进料气流。 从第二热交换过程流出的膨胀物流用于第一间接热交换步骤中的补充冷却。 剩余的进料气体随后膨胀到较低的压力，从而使该进料气流部分液化。 将该物流的液化馏分作为具有对应于泡点压力的温度的LNG从该方法中取出。 | Embodiments of this invention relate to a process for liquefaction of natural gas and other methane-rich gas streams, and more particularly to a process for producing liquefied natural gas (LNG). In a first step of the process, a first fraction of the feed gas is withdrawn, compressed to a pressure greater than or equal to 1500 psia, cooled and expanded to a lower pressure to cool the withdrawn first fraction. The remaining fraction of the feed stream is cooled by indirect heat exchange with the expanded first fraction in a first heat exchange process. In a second step a separate stream comprising flash vapor is compressed, cooled and expanded to a lower pressure providing another cold stream. This cold stream is used to cool the remaining feed gas stream in a second indirect heat exchange process. The expanded stream exiting from the second heat exchange process is used for supplemental cooling in the first indirect heat exchange step. The remaining feed gas is subsequently expanded to a lower pressure, thereby partially liquefying this feed gas stream. The liquefied fraction of this stream is withdrawn from the process as LNG having a temperature corresponding to the bubble point pressure. | Exxonmobil Upstream Research Company | Exxonmobil Upstream Research Company | ATE1151524T1 | 奥地利 | F25J1/02 | JP5139292B2; JP2009504838A; RU2406949C2; EP1929227A1; EP1929227B1; CA2618576C; EP1929227A4; AU2006280426A1; CA2618576A1; CN101228405A; AU2006280426B2; CN101228405B; NO20081190L; WO2007021351A1; RU2008108998A; DE602006058253T2; ATE1151524T1
1609 | CN201821868295.4 | 2018-11-14 | 实用新型 | 2019-07-12 | 未缴年费 | 一种防腐型乙烯空分装置 | Anti-corrosion ethylene air separation device | 本实用新型公开了一种防腐型乙烯空分装置，包括本体、下沉仓、固定架、横板、连接板、排出管、调节阀、压缩机、封板、进水箱、进水口、水管、水泵、出水口、储水箱、进气管、支架、上法兰、下法兰、螺纹杆和固定螺母，本体下端设有下沉仓，本体内部设有横板，横板上设有设有压缩机，下沉仓下端设有连接板，连接板中心处设有排出管，排出管下端设有调节阀，封板设置在本体上端，固定架上设有进水箱和储水箱，进水箱右端连接有水管，水管右端设有出水口，水管设置在储水箱内，进气管设置在支架内，支架下端连接有上法兰，上法兰下端设有下法兰，上法兰和下法兰通过螺纹杆相连接，螺纹杆两端设有固定螺母。 | The utility model discloses an anti-corrosion ethylene air separation device. The device comprises a body, a sinking bin, a fixing frame, a transverse plate, a connecting plate, a discharging pipe, anadjusting valve, a compressor, a sealing plate, a water inlet tank, a water inlet, a water pipe, a water pump, a water outlet, a water storage tank, an air inlet pipe, supports, an upper flange, a lower flange, threaded rods and fixing nuts. a sinking bin is arranged below the body; transverse plate is arranged in body, a compressor is arranged on the transverse plate; connecting plates are arranged at the lower ends of the sinking bins; a discharge pipe is arranged in the center of the connecting plate; regulating valves are arranged at the lower ends of the discharge pipes; the sealing plate is arranged at the upper end of the body; the right end of the water inlet tank is connected with a water pipe, the right end of the water pipe is provided with a water outlet, the water pipe is arranged in the water storage tank, the air inlet pipe is arranged in a support, the lower end of the support is connected with an upper flange, the lower end of the upper flange is provided with a lowerflange, and the upper flange and the lower flange are connected through a threaded rod. | 广东石油化工学院 | 广东石油化工学院 | CN209101668U | 中国 | F25J1/02 | CN209101668U
1610 | FR15053430 | 2015-04-17 | 发明授权 | 2019-07-12 | 授权 | 用于生产液氦的系统和方法 | SYSTEM AND METHOD FOR THE PRODUCTION OF LIQUID HELIUM | 本发明涉及一种用于从基本上包含氮和氦的源气体混合物生产液体氦的设备。 该设备包括低温净化器，该低温净化器包括用于从源气体混合物中分离氮以在低于源气体温度的温度下产生氦的系统。 该设备还包括氦气液化器，该氦气液化器使氦气经受工作循环，该工作循环依次包括 : 压缩氦气，冷却和减压压缩的氦气，以及再加热冷却和减压的氦气。 该设备包括氦气输送管，该氦气输送管将净化器的出口连接到液化器的入口，以便将由净化器产生的氦气输送到液化器的工作循环中。 该设备的特征在于低温净化器包括减压系统，该减压系统包括连接到加压氮气源的入口。 所述用于减压氮气的系统与分离系统进行热交换，以便将来自减压氮气的冷传递到所述分离系统。 | The invention relates to a facility for producing liquid helium from a source gas mixture substantially comprising nitrogen and helium. The facility includes a cryogenic purifier including a system for separating the nitrogen from the source gas mixture with a view to producing helium at a temperature lower than the temperature of the source gas. The facility also includes a helium liquefier that subjects the helium to a work cycle including, in series : compressing the helium, cooling and decompressing the compressed helium, and reheating the cooled, decompressed helium. The facility includes a helium transfer pipe connecting an outlet of the purifier to an inlet of the liquefier in order to transfer helium produced by the purifier into the work cycle of the liquefier. The facility is characterized in that the cryogenic purifier includes a decompression system that includes an inlet to be connected to a source of pressurized nitrogen gas. Said system for decompressing the nitrogen gas exchanges heat with the separation system in order to transfer cold from the decompressed nitrogen gas to said separation system. | Air Liquide | Air Liquide | FR3035195B1 | 法国 | F25J1/02 | US10753682B2; FR3035195B1; WO2016166468A1; FR3035195A1; US20180100696A1; EA37510B1; EA201792146A1; AU2016250109A1; AU2016250109B2
1611 | BRPI0813637 | 2008-07-07 | 发明授权 | 2019-07-09 | 未缴年费 | 用于生产液化天然气的方法和系统 | method and system for the production of liquefied natural gas | 本发明提供了一种用于液化烃类气体的方法和系统。 对烃原料气进行预处理以从其中除去酸性物质和水。 然后将预处理过的原料气体通入制冷区，在制冷区中冷却和膨胀，以产生烃液体。 一个闭环单混合制冷剂与一个辅助制冷系统一起将大部分制冷提供给制冷区。 所述辅助制冷系统和闭环单混合制冷剂以如下方式耦合 : 由所述闭环单混合制冷剂中的压缩机的燃气轮机驱动产生的废热驱动所述辅助制冷系统，并且所述辅助制冷系统冷却所述辅助制冷系统的入口空气。 所述燃气轮机。 以这种方式，系统的生产能力得到了显著的改进。 | A process and system for liquefying a hydrocarbon gas is provided. The hydrocarbon feed gas is pre-treated to remove sour species and water therefrom. The pre-treated feed gas is then passed to a refrigeration zone where it is cooled and expanded to produce a hydrocarbon liquid. A closed loop single mixed refrigerant provides most of the refrigeration to the refrigeration zone together with an auxiliary refrigeration system. The auxiliary refrigeration system and closed loop single mixed refrigerant are coupled in such a manner that waste heat generated by a gas turbine drive of the compressor in the closed loop single mixed refrigerant drives the auxiliary refrigeration system and the auxiliary refrigeration system cools the inlet air of the gas turbine. In this way, substantial improvements are made in the production capacity of the system. | Lng Tech Pty Ltd | Lng Tech Pty Ltd | BRPI0813637B1 | 巴西 | F25J1/02 | US20100313597A1; CN101743430B; EA201070112A1; IL203164A; WO2009006693A1; IN288DELNP2010A; JP5813950B2; WO2009006695A1; BRPI0813638A2; KR101437625B1; PT2179234T; KR1020100058470A; AP201005120D0; AU2008274900A1; ES2744821T3; BRPI0813638B1; US20100212329A1; AP2010005120A0; PL2179234T3; US9003828B2; ZA201000146A; UA97403C2; EA16746B1; KR101426934B1; AU2008274900B2; AP2796A; CA2693543C; EA201070113A1; KR1020100047256A; ZA201000147A; JP2014114961A; WO2009006694A1; AU2010201571A1; HK1146953A1; JP2010532796A; BRPI0813637A2; CA2705193A1; UA96052C2; AP2825A; AP201005121D0; AU2008274901A1; HK1143197A1; JP5763339B2; NZ582506A; AP2010005121A0; BRPI0813637B1; IL203165A; CN101796359A; CA2693543A1; IN279DELNP2010A; US20110067439A1; JP2010532856A; AU2010201571B2; CN101796359B; CA2705193C; EP2179234A1; EP2171341A1; EP2179234A4; EA15984B1; CN101743430A; AU2008274901B2; NZ582507A |  |  | Lng Technology, Llc | [9 empty] | 行政案件 |  | Lng Technology
1612 | AU2014240354 | 2014-10-08 | 发明授权 | 2019-07-04 | 授权 | 用于液化富烃馏分的方法 | Method for liquefying a hydrocarbon-rich fraction | 描述了一种通过与制冷剂共混物回路的制冷剂共混物的间接热交换来液化富烃馏分、特别是天然气的方法，其中制冷剂共混物被压缩，分离成富含制冷剂共混物的高沸点组分(HMR)的液相和富含制冷剂共混物的低沸点组分(LMR)的气相，并且所述相在根据本发明的间接热交换之前混合，间接热交换在至少两个热交换器(E3，E4)中进行，其中第一热交换器(E4)用于预冷却，第二热交换器(E3)用于液化富烃馏分，第一热交换器被提供有制冷剂混合物，该制冷剂混合物包含5-50%的富含制冷剂混合物的高沸点组分(HMR)的液相(3，15)，并且所述混合物与富含制冷剂混合物的低沸点组分(LMR)的气相(6，14)混合，使得HMR/LMR混合比为1-2-10，(图2)112 8 T 102 1 K__EL E2 1413 V2 2 D2 103 77 | ABSTRACT A method for liquefying a hydrocarbon-rich fraction, in particular natural gas, by indirect heat exchange with the refrigerant blend of a refrigerant blend circuit is described, wherein the refrigerant blend is compressed, separated into a liquid phase which is rich in higher-boiling components (HMR) of the refrigerant blend and a gas phase which is rich in lower-boiling components (LMR) of the refrigerant blend, and said phases are mixed before the indirect heat exchange. According to the invention, indirect heat exchange proceeds in at least two heat exchangers (E3, E4), wherein the first heat exchanger (E4) serves to precool and the second heat exchanger (E3) to liquefy the hydrocarbon-rich fraction, and the first heat exchanger is supplied with a refrigerant blend which comprises 5 to 50% of the liquid phase (3, 15) which is rich in higher-boiling components (HMR) of the refrigerant blend and said blend is combined with the gas phase (6, 14) which is rich in lower-boiling components (LMR) of the refrigerant blend in such a way that an HMR/LMR mixing ratio of between 1.2 and 10 is established, (Figure 2) 112 8 ......... T 102 1 K __El E2 1413 V2 2 D2 103 77 | Linde Aktiengesellschaft | Linde Aktiengesellschaft | AU2014240354B2 | 澳大利亚 | F25J1/02 | AU2014240354A1; AU2014240354B2; DE102013016695A1; RU2014138227A; CN104567274B; US20150096326A1; CN104567274A; BRPI1424943A2; BR102014024943B1
1613 | DE602007058592 | 2007-11-01 | 发明授权 | 2019-07-04 | 权利终止 | 用于气体液化的方法和设备 | METHOD AND PROCESS PLANT FOR LIQUEFACTION OF GAS | 本发明涉及一种用于冷却和任选地液化产物气体，特别是液化天然气的工艺设备和方法，该工艺设备和方法基于与待冷却和任选地冷凝的气体热交换的多组分制冷剂的闭环。 所述处理设备包括至少一个初级热交换器(20)，所述初级热交换器(20)布置成冷却引导到所述热交换器的产物气体， 至少一个压缩机(46)，其布置成压缩从所述至少两个次级热交换器(64)中的所述第一次级热交换器引导的所述低水平制冷剂， 至少一个预冷热交换器(54)，用于过冷和部分液化压缩制冷剂， 至少一个相分离器(60)，其布置成将部分液化的多组分制冷剂分离成更易挥发的馏分和更少挥发的馏分， 至少两个辅助热交换器(64，64)， 114)， 所述至少两个次级热交换器(64)中的第一个布置成冷却来自相分离器(62)的更易挥发的馏分， 以及所述至少两个第二热交换器(114)中的第二热交换器，所述第二热交换器布置成进一步冷却所述更易挥发的馏分， 一个节流装置(118)，其被布置成降低一部分较易挥发馏分的压力，以成为在至少两个辅助热交换器中的第二个中进行热交换的低水平制冷剂， 一个节流装置(76)，其被布置成降低一部分更易挥发馏分的压力，以成为在至少一个主热交换器(20)中进行热交换的低水平制冷剂， 一个节流装置(102)，其设置成降低来自至少一个相分离器(60)的挥发性较小的馏分的压力，使其成为低水平制冷剂的一部分， 用于与来自至少一个主热交换器(20)的低水平制冷剂和来自至少两个辅助热交换器(114)的第二辅助热交换器(114)的低水平制冷剂混合，这引导通过至少两个辅助热交换器中的第一辅助热交换器进行热交换。 | The present invention relates to a process plant and method for cooling and optionally liquefaction of a product gas, particularly for liquefaction of natural gas, based on a closed loop of multi-component refrigerant in heat exchange with the gas to be cooled and optionally condensed. The process plant is comprises at least one primary heat exchanger (20) arranged to cool the product gas directed to the heat exchanger (10), at least one compressor (46) arranged to compress the low level refrigerant directed from the first of the at least two secondary heat exchangers (64), at least one pre-cooling heat exchanger (54) to sub-cool and partly liquefy the compressed refrigerant, at least one phase-separator (60) arranged to separate the partly liquefied multi-component refrigerant into a more volatile fraction and a less volatile fraction, at least two secondary heat exchangers (64, 114), the first of the at least two secondary heat exchangers (64) arranged to cool the more volatile fraction from the phase-separator (62), and the second of the at least two secondary heat exchangers (114) arranged to cool further the more volatile fraction, a throttling device (118) arranged to reduce the pressure of a part of the more volatile fraction to become the low level refrigerant to be heat exchanged in the second of at least two secondary heat exchangers, a throttling device (76) arranged to reduce the pressure of a part of the more volatile fraction to become the low level refrigerant to be heat exchanged in the at least one primary heat exchanger (20), a throttling device (102) arranged to reducing the pressure of the less volatile fraction from the at least one phase-separator (60) to become part of the low level refrigerant, for mixing with the low level refrigerant from the at least one primary heat exchanger (20), and the low level refrigerant from the second of at least two secondary heat exchangers (114) this directed to heat exchange through the first of at the least two secondary heat exchangers (64). | Sinvent As | Sinvent As | DE602007058592T2 | 德国 | F25J1/02 | EP2084476B1; EA200970431A1; EP2084476A1; EA16330B1; US8806891B2; HUE047966T2; IN2928DELNP2009A; AU2007314748A1; AU2007314748B2; NO20065003L; US20100058802A1; CA2668183C; WO2008054229A1; CN101573575A; CN101573575B; NZ576926A; CA2668183A1; NO328205B1; PL2084476T3; DK2084476T3; ES2745413T3; EP2084476A4; AR063445A1; ATE1143099T1; SKE31992T3; DE602007058592T2
1614 | EP06760347 | 2006-05-24 | 发明授权 | 2019-07-03 | 授权 | LNG天然气液化工艺 | NATURAL GAS LIQUEFACTION PROCESS FOR LNG | 本发明的实施方案涉及天然气和其它富含甲烷的气流的液化方法，更具体地涉及生产液化天然气(LNG)的方法。 在该方法的第一步骤中，原料气体的第一馏分被抽出，压缩到大于或等于1500psia的压力，冷却并膨胀到较低的压力，以冷却抽出的第一馏分。 在第一热交换过程中，通过与膨胀的第一馏分间接热交换来冷却进料流的剩余馏分。 在第二步骤中，将包含闪蒸蒸汽的分离物流压缩，冷却和膨胀到提供另一冷物流的较低压力。 在第二间接热交换过程中，该冷气流用于冷却剩余的进料气流。 从第二热交换过程流出的膨胀物流用于第一间接热交换步骤中的补充冷却。 剩余的进料气体随后膨胀到较低的压力，从而使该进料气流部分液化。 将该物流的液化馏分作为具有对应于泡点压力的温度的LNG从该方法中取出。 | Embodiments of this invention relate to a process for liquefaction of natural gas and other methane-rich gas streams, and more particularly to a process for producing liquefied natural gas (LNG). In a first step of the process, a first fraction of the feed gas is withdrawn, compressed to a pressure greater than or equal to 1500 psia, cooled and expanded to a lower pressure to cool the withdrawn first fraction. The remaining fraction of the feed stream is cooled by indirect heat exchange with the expanded first fraction in a first heat exchange process. In a second step a separate stream comprising flash vapor is compressed, cooled and expanded to a lower pressure providing another cold stream. This cold stream is used to cool the remaining feed gas stream in a second indirect heat exchange process. The expanded stream exiting from the second heat exchange process is used for supplemental cooling in the first indirect heat exchange step. The remaining feed gas is subsequently expanded to a lower pressure, thereby partially liquefying this feed gas stream. The liquefied fraction of this stream is withdrawn from the process as LNG having a temperature corresponding to the bubble point pressure. | Exxonmobil Upstream Research Company | Exxonmobil Upstream Research Company | EP1929227B1 | 欧洲专利局 | F25J1/02 | JP5139292B2; JP2009504838A; RU2406949C2; EP1929227A1; EP1929227B1; CA2618576C; EP1929227A4; AU2006280426A1; CA2618576A1; CN101228405A; AU2006280426B2; CN101228405B; NO20081190L; WO2007021351A1; RU2008108998A; DE602006058253T2; ATE1151524T1 | 1 |  | Exxonmobil Upstream Research Company
1615 | CA2969978 | 2017-06-07 | 发明授权 | 2019-07-02 | 放弃 | 提高基于低温冷却器的低温气体液化气体中液化速率的系统和方法 | SYSTEM AND METHOD FOR IMPROVING THE LIQUEFACTION RATE IN CRYOCOOLER- BASED CRYOGEN GAS LIQUEFIERS | 本发明涉及一种致冷剂-气体液化系统(1)和方法，包括 : 储存容器(2)，其包括液体储存部分(3)和颈部(4)，颈部(4)具有在所述槽(7)上方的液化区域； 布置在颈部(4)处的冷却头(9)，该冷却头包括一个或多个制冷级(10，11)； 包含一定量气相致冷剂的气体吸入模块(12)，用于将其引入到存储容器(2)中； 以及压力控制机构(13)，用于控制储存容器(2)的液化区域(8)内的致冷剂气体压力。 有利地，冷头(9)还包括 : 制冷压缩机(17)，用于在冷头(9)内分配气相制冷剂； 一个或多个抽气孔(22)，其将冷却头(9)内的气体循环回路与制冷级(10，11)的外部区域连通，用作通孔(23)； 以及通过气体喷射阀(20)与所述制冷压缩机(17)的气体循环回路连接的气体喷射源(19)， 其保持压缩机气体回路中的气体总量恒定，以补偿通过提取孔(22)提取和液化的气体量。 | The present invention relates to a cryogen-gas liquefaction system (1) and method comprising : a storage container (2) comprising a liquid storage portion (3) and a neck portion (4) with a liquefaction region (8) above said bath (7); a coldhead (9) arranged at the neck portion (4) comprising one or more refrigeration stages (10, 11); a gas intake module (12) containing an amount of gas-phase cryogen for its introduction into the storage container (2); and a pressure control mechanism (13) for controlling the cryogen gas pressure within the liquefaction region (8) of the storage container (2). Advantageously, the coldhead (9) further comprises : a refrigeration compressor (17) for distributing gas-phase cryogen inside the coldhead (9); one or more extraction orifices (22) communicating a gas circulation circuit inside the coldhead (9) with the external region of the refrigeration stages (10, 11), acting as pass-through ports (23); and a gas injection source (19) connected with the gas circulation circuit of said refrigeration compressor (17) through a gas injection valve (20), that maintains a total amount of gas constant in the compressor gas circuit, to compensate for the amount of gas extracted and liquefied through the extraction orifices (22). | Universidad De Zaragoza; Consejo Superior De Investigaciones Cientificas | Universidad De Zaragoza; Consejo Superior De Investigaciones Cientificas | CA2969978C | 加拿大 | F25J1/02 | CA2969978A1; JP6502422B2; CN107906844A; US20170370638A1; IN201744021548A; CA2969978C; EP3260801A1; JP2017227432A; EP3260801B1
1616 | CN201611099551.3 | 2016-12-01 | 发明授权 | 2019-07-02 | 授权 | 一种用于浮式天然气液化装置的快速开车系统及其开车方法 | For floating natural gas liquefaction apparatus for quick drive system and driving method | 本发明公开一种用于浮式天然气液化装置的快速开车系统及其开车方法，所述开车系统包括：LNG快速混合预冷系统，用于使LNG与天然气混合，再进入所述预冷换热器；预冷冷剂循环系统，用于原料气和深冷冷剂的预冷，所述预冷循环输入端连接预冷冷剂压缩机出口冷却器的出口, 预冷冷剂经过预冷换热器换热后回到预冷冷剂压缩机的入口；深冷冷剂循环系统用于提供原料天然气液化所需的冷量，其输入端连接深冷冷剂压缩机出口冷却器的出口，经预冷换热器、深冷换热器后，再次进入深冷冷剂压缩机入口。原料气从原料气管路经过LNG快速混合预冷系统、预冷换热器、深冷换热器至LNG输出管线；存储系统，用于将冷却后的LNG导入LNG储罐进行储存，同时使未液化的天然气燃烧。 | The invention discloses a quickly driving system used in a floating liquid natural gas unit and a driving method thereof. The driving system comprises an LNG quick mixing precooling system, a precooling cryogen circulatory system, a deep cooling cryogen circulatory system and a storage system, wherein the LNG quick mixing precooling system is used for mixing LNG and natural gas and making the mixture enter a precooling heat exchanger; the precooling cryogen circulatory system is used for precooling virgin gas and deep cooling cryogen, a precooling circulation input end is connected to an outlet of an outlet cooler of a precooling cryogen compressor, and precooling cryogen returns to an inlet of the precooling cryogen compressor after being subjected to heat exchanging through the precooling heat exchanger; the deep cooling cryogen circulatory system is used for providing cooling capacity needed by liquefaction of raw natural gas, the input end of the deep cooling cryogen circulatory system is connected to an outlet of an outlet cooler of a deep cooling cryogen compressor and enters an inlet of the deep cooling cryogen compressor again after passing the precooling heat exchanger and a deep cooling heat exchanger, the virgin gas passes through the LNG quick mixing precooling system, the precooling heat exchanger and the deep cooling heat exchanger from a virgin gas pipeline to an LNG output pipeline; the storage system is used for introducing cooled LNG into an LNG storage tank to be subjected to storage and making the natural gas which is not liquefied burn at the same time. | 中国寰球工程有限公司 | 中国石油天然气集团有限公司; 中国寰球工程有限公司 | CN106642985B | 中国 | F25J1/02 | CN106642985B; CN106642985A | 1 | 中国寰球工程有限公司 | 中国石油天然气集团有限公司; 中国寰球工程有限公司
1617 | RU2017100333 | 2015-06-09 | 发明授权 | 2019-06-28 | 授权 | 减温器系统，使用该系统的压缩系统以及生产压缩的和至少部分冷凝的烃混合物的方法 | DESUPERHEATER SYSTEM, COMPRESSION SYSTEM USING SUCH SYSTEM, AND METHOD OF PRODUCING COMPRESSED AND AT LEAST PARTIALLY CONDENSED MIXTURE OF HYDROCARBONS | 领域 : 化学。物质 : 本发明涉及烃类气体的处理。 压缩的蒸汽流出物被减少以减少在减温器系统中的过热。 减温器系统包括热交换器-减温器，该减温器能够将至少一部分压缩的蒸汽流出物引入间接热交换接触。 所述减温器的旁通管道上设置有温控阀，能够有选择地旁通换热器-减温器。 在热交换器-减温器的下游有一个组合装置，用于将所述旁路部分与通过热交换器-减温器的一部分压缩蒸汽流出流组合。 在合并装置的下游设有一个混合器，用于接收和混合合并的物流，并将合并的物流以带搅打过热的物流形式排放到减温器出口管道中。效果 : 技术效果是改进了带搅打过热的物流温度控制。21Cl，4dwg | FIELD : chemistry. SUBSTANCE : invention relates to processing of hydrocarbon gases. Compressed vaporous effluent is reduced to reduce overheating in the desuperheater system. Desuperheater system includes a heat exchanger-desuperheater capable of bringing at least a portion of the compressed vaporous effluent into the indirect heat exchange contact. Bypass pipeline of the desuperheater, equipped with a temperature control valve, is capable of selectively bypassing the heat exchanger-desuperheater. Downstream of the heat exchanger-desuperheater there is a combining device for combining said bypass part with a portion of the compressed vaporous effluent flow passing through the heat exchanger-desuperheater. Downstream of the merging device there is a mixer designed to receive and mix the combined flow and discharge the combined flow into the desuperheater outlet pipeline in the form of a stream with whipped overheating. EFFECT : technical result is improvement of flow temperature control with battered overheating. 21 cl, 4 dwg | Shell Internationale Research Maatschappij B.V. | Shell Internationale Research Maatschappij B.V. | RU2692855C1 | 俄罗斯 | F25J1/02 | RU2692855C1
1618 | CA2836628 | 2012-06-11 | 发明授权 | 2019-06-25 | 授权 | 天然气液化方法 | PROCESS FOR LIQUEFACTION OF NATURAL GAS | 一种方法，包括 : 用热交换器和第一膨胀器冷却天然气。 换热器将进料天然气冷却到高于膨胀机出口温度的温度， 在热交换器的第一冷通道中将膨胀器出口流再加热到略低于供应到热交换器的天然气的温度， 将来自热交换器的冷出口流送入第二膨胀器中，在第二膨胀器中冷出口流被部分液化， 将第二膨胀器的出口流分离成液体和蒸汽馏分， 收集液体馏分作为LNG产品， 将热交换器的第二冷侧通道中的蒸汽馏分再加热到与供给热交换器的天然气的温度基本相同的温度， 将再加热的蒸汽馏分部分作为进料循环到第一膨胀器，部分作为进料循环到热交换器。 | A process comprising : cooling natural gas with a heat exchanger and a first expander. The heat exchanger cools the feed natural gas to temperature higher than the outlet temperature of the expander, reheating the expander outlet stream in a first cold passage of the heat exchanger to slightly below the temperature of the feed natural gas to the heat exchanger, passing the cold outlet stream from the heat exchanger into a second expander wherein it is partly liquefied, separating the outlet stream of second expander into liquid and vapour fractions, collecting the liquid fraction for use as LNG product, reheating the vapour fraction in a second cold side passage of the heat exchanger to substantially the same temperature as the temperature of the feed natural gas to the heat exchanger, recycling the reheated vapour fraction partly as feed to the first expander and partly as feed to the heat exchanger. | Gasconsult Limited | Gasconsult Limited | CA2836628C | 加拿大 | F25J1/02 | WO2012172281A3; JP2014522477A; WO2012172281A4; MX2013014870A; CA2836628C; KR101820560B1; GB2486036A; GB2486036B; EP2721358A2; WO2012172281A2; MY172653A; CA2836628A1; US20140083132A1; KR1020140043745A; CN103582792A; JP5984192B2; AU2012270148A1; AU2012270148B2; MX346703B; GB201110096D0; IN42KOLNP2014A
1619 | CN201821804072.1 | 2018-11-03 | 实用新型 | 2019-06-25 | 授权 | 液氮气化制液化天然气的系统 | Liquid nitrogen gasified system of liquefied natural gas system | 本实用新型的液氮气化制液化天然气的系统包括：纯化装置；一级换热器；气液分离器，与一级换热器通过管路连接；二级换热器，与气液分离器的气相出口通过管路连接；液氮管路，液氮管路依次经过二级换热器、一级换热器。本实用新型的技术方案的优点是：可以有效利用边远井和孤井井口气资源，简单易操作，再生气采用氮气，避免置换不彻底造成安全隐患，系统节能环保。 | The utility model of liquid nitrogen gasified system of liquefied natural gas system comprises : purifying device; a level heat exchanger; a gas-liquid separator, and a first heat exchanger through the connecting pipeline; the secondary heat exchanger, and gas-liquid separator vapor outlet connected through a pipeline; the liquid nitrogen line, liquid nitrogen line passes through the secondary heat exchanger, a level heat exchanger. The utility model technical scheme has the advantage of : can effectively utilize the remote wells and solitarius well-tone resources, simple and easy to operate, the regenerated using nitrogen, to avoid replacement not completely cause the potential safety hazard, system energy saving and environmental protection. | 中科瑞奥能源科技股份有限公司 | 中科瑞奥能源科技股份有限公司 | CN209027186U | 中国 | F25J1/02 | CN209027186U
1620 | US15158143 | 2016-05-18 | 发明授权 | 2019-06-25 | 授权 | 丙烷和乙烷回收生产LNG的系统和方法 | Systems and methods for LNG production with propane and ethane recovery | 一种LNG液化设备，包括 : 丙烷回收单元，其包括进料气体的入口； 液化石油气的第一出口， 以及用于富含乙烷的进料气体的第二出口， 乙烷回收单元，包括与富乙烷进料气体的第二出口相连的入口， 乙烷液体的第一出口， 以及用于富甲烷进料气体的第二出口，以及LNG液化单元，其包括连接到富甲烷进料气体的第二出口的入口，用于冷却富甲烷进料气体的制冷剂，以及用于LNG的出口。 LNG设备还可以包括汽提器，吸收器和分离器，所述分离器构造成将进料气体分离成汽提器液体和吸收器蒸汽。 汽提器液体可以被转化为塔顶物流，该塔顶物流用作到吸收器的回流物流。 | A LNG liquefaction plant includes a propane recovery unit including an inlet for a feed gas, a first outlet for a LPG, and a second outlet for an ethane-rich feed gas, an ethane recovery unit including an inlet coupled to the second outlet for the ethane-rich feed gas, a first outlet for an ethane liquid, and a second outlet for a methane-rich feed gas, and a LNG liquefaction unit including an inlet coupled to the second outlet for the methane-rich feed gas, a refrigerant to cool the methane-rich feed gas, and an outlet for a LNG. The LNG plant may also include a stripper, an absorber, and a separator configured to separate the feed gas into a stripper liquid and an absorber vapor. The stripper liquid can be converted to an overhead stream used as a reflux stream to the absorber. | Fluor Technologies Corporation | Fluor Technologies Corporation | US10330382B2 | 美国 | F25J1/02 | AU2016407529A1; AU2016407529B2; CA3022085A1; WO2017200557A1; US20170336137A1; CA3022085C; US10330382B2 | 1 | Mak, John; Thomas, Jacob; Graham, Curt | Fluor Technologies Corporation
1621 | CN201821461806.0 | 2018-09-06 | 实用新型 | 2019-06-21 | 授权 | 一种液氮制备系统 | A system for producing liquid nitrogen | 本实用新型公开一种液氮制备系统，包括依次连通的压缩机、冷凝器、节流阀和液化部件，液化部件与压缩机连通，以使制冷剂能够在四个部件之间循环，液化部件用于生成液氮，冷凝器设置有冷却部件，液化部件与冷却部件通过第一管路连通，以使液化部件中的低温气体能够进入冷却部件。在液化部件中，存在一部分呈气态的氮气(未液化成功)，且该部分氮气放热后处于低温状态。通过设置第一管路，能够将该部分低温氮气通入冷凝器的冷却部件中，从而能够起到冷却冷凝器的作用，从而提高制冷剂在该冷凝器中的冷凝效率，且该过程中利用液化部件中未被利用的冷量(来源于未液化成功的低温氮气)，从而提高该液氮制备系统的能量利用率，节省能量。 | The utility model discloses a system for producing liquid nitrogen, including in turn connected with the compressor, condenser, throttle valve and liquefied part, liquefied part is communicated with a compressor, in order to make the refrigerant can be circulated between the four components, liquefied part for generating liquid nitrogen, the condenser is provided with a cooling member, liquefied component and the cooling component through the 1st pipeline, in order to make the liquefied in the component part of the low-temperature gas can enter into the cooling part. In the liquefied part, there is a part of the gaseous nitrogen (not liquefied successful), and the part of the nitrogen gas after heat in low-temperature state. By setting the 1st line, can be the part of the low-temperature nitrogen is introduced into the condenser in the cooling part, thus can play the role of cooling the condenser, thereby improving the refrigerant in the condenser condensing efficiency, and this is utilized in the process which is not liquefied in the part of the cold (derived from the not liquefied successful low-temperature nitrogen), so as to improve the energy utilization rate of the system for producing liquid nitrogen, and saves energy. | 海杰亚(北京)医疗器械有限公司 | 海杰亚(北京)医疗器械有限公司 | CN209013613U | 中国 | F25J1/02 | CN209013613U
1622 | IDP00201703149 | 2017-05-17 | 发明授权 | 2019-06-20 | 授权 | 液化方法与系统 | Liquefaction method and system | 本发明提供了一种利用多个不对称并联预冷回路对天然气流进行液化的系统和方法。采用不对称的并联预冷回路可以在制冷过程中更好地控制各个制冷剂流量，并通过提供用于执行相同任务的热交换器来简化控制。 | The present invention provides a system and method for liquefying a natural gas stream using a plurality of asymmetrical parallel pre-cooling loops. The use of asymmetrical parallel pre-cooling circuits allows for better control of individual refrigerant flows during refrigeration and simplifies control by providing heat exchangers for performing the same tasks. | Hercules Project Company Llc | Hercules Project Company Llc | IDP000059885B | 印度尼西亚 | F25J1/02 | IDP000059885B
1623 | DE602016014549 | 2016-01-18 | 发明授权 | 2019-06-19 | 授权 | 用于液化气体的系统 | SYSTEM FOR LIQUEFYING A GAS | 一种用于液化气体的系统(100)包括液体活塞气体多级压缩机(2)。 它可安装在液化气载运容器上，用于回收汽化气体。 这种系统可以很容易地适应或控制，以匹配液化能力变化的宽要求范围。 另外，至少一部分液体活塞式气体多级压缩机可以在气体液化系统和额外的气体供给装置之间共享。 这种额外的气体供给装置尤其可以是船用气体燃料或混合燃料推进发动机。 | A system (100) for liquefying a gas comprises a liquid piston gas multistage compressor (2). It can be arranged on-board a liquefied gas carrier vessel for recycling boil-off gas. Such system may be easily adapted or controlled for matching wide requirement ranges for variations of the liquefaction capacity. In addition, at least part of the liquid piston gas multistage compressor can be shared between the gas liquefying system and an extra gas-fed device. Such extra gas-fed device may be in particular a gas-fuelled or hybrid fuel propulsion engine of the vessel. | Cryostar Sas | Cryostar Sas | DE602016014549T2 | 德国 | F25J1/02 | IN201847030283A; ES2743317T3; HRP20191448T1; EP3193113A1; WO2017125275A1; US20190056174A1; JP2019505749A; EP3193113B1; US10801775B2; KR1020180108667A; RU2018128027A3; CN109312980A; KR102755646B1; CN109312980B; DE602016014549T2; ATE1138509T1; HRP20191448T
1624 | CA2968228 | 2015-11-06 | 发明授权 | 2019-06-18 | 授权 | 用于液化天然气生产的系统和方法 | SYSTEM AND METHOD FOR LIQUEFIED NATURAL GAS PRODUCTION | 提供了一种用于从天然气源生产液化天然气的系统和方法。 所述方法可包括将由天然气源提供的天然气供应到液化模块。 所述方法还可包括使所述天然气流过所述液化模块的产物流。 所述方法还可包括使过程流体流过液化模块的液化物流，以冷却流过产物流的天然气的至少一部分，从而生产液化天然气。 | A system and method for producing liquefied natural gas from a natural gas source is provided. The method may include feeding natural gas provided by the natural gas source to a liquefaction module. The method may also include flowing the natural gas through a product stream of the liquefaction module. The method may further include flowing a process fluid through a liquefaction stream of the liquefaction module to cool at least a portion of the natural gas flowing through the product stream to produce the liquefied natural gas. | Dresser-Rand Company | Dresser-Rand Company | CA2968228C | 加拿大 | F25J1/02 | WO2016081204A1; MX2017006608A; CA2968228A1; CA2968228C; AU2015350401A1; AU2015350401B2
1625 | US15277539 | 2016-09-27 | 发明授权 | 2019-06-18 | 未缴年费 | 混合制冷剂冷却方法和系统 | Mixed refrigerant cooling process and system | 本发明涉及提高天然气液化过程的可操作性，容量和效率的方法，其重点在于混合制冷剂循环。 本发明还涉及可进行上述方法的天然气液化系统。 更具体地说，用于天然气液化装置的预冷热交换器中的制冷剂从预冷热交换器中取出，在冷却和压缩之后在液-汽分离器中分离成液流和汽流。 蒸汽部分被进一步压缩，冷却和完全冷凝，然后返回到液-汽分离器。 任选地，完全冷凝的物流可以在返回到液-汽分离器之前循环通过热交换器，以便冷却其它物流，包括来自液-汽分离器的液体物流。 | The present invention relates to methods of increasing the operability, capacity, and efficiency of natural gas liquefaction processes, with a focus on mixed refrigerant cycles. The present invention also relates to natural gas liquefaction systems in which the above-mentioned methods can be carried out. More specifically, a refrigerant used in a pre-cooling heat exchanger of a natural gas liquefaction plant is withdrawn from the pre-cooling heat exchanger, separated into liquid and vapor streams in a liquid-vapor separator after being cooled and compressed. The vapor portion is further compressed, cooled, and fully condensed, then returned to the liquid-vapor separator. Optionally, the fully condensed stream may be circulated through a heat exchanger before being returned to the liquid-vapor separator for the purpose of cooling other streams, including the liquid stream from the liquid-vapor separator. | Air Products And Chemicals, Inc. | Air Products And Chemicals, Inc. | US10323880B2 | 美国 | F25J1/02 | CA2980042A1; EP3299757A1; CN207922696U; EP3299757B1; MY197751A; US10323880B2; RU2017133227A3; RU2017133227A; JP2018054286A; CN107869881B; CN107869881A; RU2750778C2; CA2980042C; US20180087832A1; KR102012086B1; AU2017232113A1; AU2017232113B2; KR1020180034251A; JP6702919B2 | 1 | Roberts, Mark Julian; Krishnamurthy, Gowri; Brostow, Adam Adrian | Air Products And Chemicals, Inc.
1626 | ATE1138509 | 2016-01-18 | 发明申请 | 2019-06-15 | 权利终止 | 用于液化气体的系统 | SYSTEM FOR LIQUEFYING A GAS | 一种用于液化气体的系统(100)包括液体活塞气体多级压缩机(2)。 它可安装在液化气载运容器上，用于回收汽化气体。 这种系统可以很容易地适应或控制，以匹配液化能力变化的宽要求范围。 另外，至少一部分液体活塞式气体多级压缩机可以在气体液化系统和额外的气体供给装置之间共享。 这种额外的气体供给装置尤其可以是船用气体燃料或混合燃料推进发动机。 | A system (100) for liquefying a gas comprises a liquid piston gas multistage compressor (2). It can be arranged on-board a liquefied gas carrier vessel for recycling boil-off gas. Such system may be easily adapted or controlled for matching wide requirement ranges for variations of the liquefaction capacity. In addition, at least part of the liquid piston gas multistage compressor can be shared between the gas liquefying system and an extra gas-fed device. Such extra gas-fed device may be in particular a gas-fuelled or hybrid fuel propulsion engine of the vessel. | Cryostar Sas | Cryostar Sas | ATE1138509T1 | 奥地利 | F25J1/02 | IN201847030283A; ES2743317T3; HRP20191448T1; EP3193113A1; WO2017125275A1; US20190056174A1; JP2019505749A; EP3193113B1; US10801775B2; KR1020180108667A; RU2018128027A3; CN109312980A; KR102755646B1; CN109312980B; DE602016014549T2; ATE1138509T1; HRP20191448T
1627 | ATE1143099 | 2007-11-01 | 发明申请 | 2019-06-15 | 权利终止 | 用于气体液化的方法和设备 | METHOD AND PROCESS PLANT FOR LIQUEFACTION OF GAS | 本发明涉及一种用于冷却和任选地液化产物气体，特别是液化天然气的工艺设备和方法，该工艺设备和方法基于与待冷却和任选地冷凝的气体热交换的多组分制冷剂的闭环。 所述处理设备包括至少一个初级热交换器(20)，所述初级热交换器(20)布置成冷却引导到所述热交换器的产物气体， 至少一个压缩机(46)，其布置成压缩从所述至少两个次级热交换器(64)中的所述第一次级热交换器引导的所述低水平制冷剂， 至少一个预冷热交换器(54)，用于过冷和部分液化压缩制冷剂， 至少一个相分离器(60)，其布置成将部分液化的多组分制冷剂分离成更易挥发的馏分和更少挥发的馏分， 至少两个辅助热交换器(64，64)， 114)， 所述至少两个次级热交换器(64)中的第一个布置成冷却来自相分离器(62)的更易挥发的馏分， 以及所述至少两个第二热交换器(114)中的第二热交换器，所述第二热交换器布置成进一步冷却所述更易挥发的馏分， 一个节流装置(118)，其被布置成降低一部分较易挥发馏分的压力，以成为在至少两个辅助热交换器中的第二个中进行热交换的低水平制冷剂， 一个节流装置(76)，其被布置成降低一部分更易挥发馏分的压力，以成为在至少一个主热交换器(20)中进行热交换的低水平制冷剂， 一个节流装置(102)，其设置成降低来自至少一个相分离器(60)的挥发性较小的馏分的压力，使其成为低水平制冷剂的一部分， 用于与来自至少一个主热交换器(20)的低水平制冷剂和来自至少两个辅助热交换器(114)的第二辅助热交换器(114)的低水平制冷剂混合，这引导通过至少两个辅助热交换器中的第一辅助热交换器进行热交换。 | The present invention relates to a process plant and method for cooling and optionally liquefaction of a product gas, particularly for liquefaction of natural gas, based on a closed loop of multi-component refrigerant in heat exchange with the gas to be cooled and optionally condensed. The process plant is comprises at least one primary heat exchanger (20) arranged to cool the product gas directed to the heat exchanger (10), at least one compressor (46) arranged to compress the low level refrigerant directed from the first of the at least two secondary heat exchangers (64), at least one pre-cooling heat exchanger (54) to sub-cool and partly liquefy the compressed refrigerant, at least one phase-separator (60) arranged to separate the partly liquefied multi-component refrigerant into a more volatile fraction and a less volatile fraction, at least two secondary heat exchangers (64, 114), the first of the at least two secondary heat exchangers (64) arranged to cool the more volatile fraction from the phase-separator (62), and the second of the at least two secondary heat exchangers (114) arranged to cool further the more volatile fraction, a throttling device (118) arranged to reduce the pressure of a part of the more volatile fraction to become the low level refrigerant to be heat exchanged in the second of at least two secondary heat exchangers, a throttling device (76) arranged to reduce the pressure of a part of the more volatile fraction to become the low level refrigerant to be heat exchanged in the at least one primary heat exchanger (20), a throttling device (102) arranged to reducing the pressure of the less volatile fraction from the at least one phase-separator (60) to become part of the low level refrigerant, for mixing with the low level refrigerant from the at least one primary heat exchanger (20), and the low level refrigerant from the second of at least two secondary heat exchangers (114) this directed to heat exchange through the first of at the least two secondary heat exchangers (64). | Sinvent As | Waertsilae Gas Solutions Norway As | ATE1143099T1 | 奥地利 | F25J1/02 | EP2084476B1; EA200970431A1; EP2084476A1; EA16330B1; US8806891B2; HUE047966T2; IN2928DELNP2009A; AU2007314748A1; AU2007314748B2; NO20065003L; US20100058802A1; CA2668183C; WO2008054229A1; CN101573575A; CN101573575B; NZ576926A; CA2668183A1; NO328205B1; PL2084476T3; DK2084476T3; ES2745413T3; EP2084476A4; AR063445A1; ATE1143099T1; SKE31992T3; DE602007058592T2
1628 | FR16052504 | 2016-03-23 | 发明授权 | 2019-06-14 | 授权 | 用于处理来自低温液体蒸发的气体的系统和气体发动机压力下的气体供应 | SYSTEM FOR PROCESSING A GAS COMING FROM THE EVAPORATION OF A CRYOGENIC LIQUID AND GAS SUPPLY UNDER PRESSURE OF GAS ENGINE | 加压气体供给管线具有 : 在汽化装置(61)的上游， 旁路(57)，用于一方面在供给管线(56)的加压液体与另一方面在第一交换器下游和膨胀装置(30)上游的再液化单元(10)的管线(22)之间供给第二热交换器(60)。 | The pressurized gas supply line has, upstream of the vaporization means (61), a bypass (57) for supplying a second heat exchanger (60) between, on the one hand, pressurized liquid of the supply line (56) and, on the other hand, a line (22) of the reliquefaction unit (10) downstream of the first exchanger and upstream of the expansion means (30). | Cryostar Sas | Cryostar Sas | FR3049341B1 | 法国 | F25J1/02 | US20190101329A1; EP3433557A1; DK3433557T3; EP3433557B1; JP2019510943A; FR3049341B1; WO2017162984A1; FR3049341A1; RU2018134056A3; KR1020180122723A; CY1123721T1; KR102340478B1; JP6882322B2; US10914516B2; CN109154471A; CN109154471B; ES2829266T3
1629 | AU2015225693 | 2015-02-19 | 发明授权 | 2019-06-13 | 授权 | 向冷却设备供应制冷剂 | Refrigerant supply to a cooling facility | 一种用于将制冷剂供应到液化天然气(LNG)设施的方法的实施例包括 : 将第一制冷剂从第一存储装置推进到热交换器，第一制冷剂具有第一温度； 使第二制冷剂从第二存储装置前进到热交换器，第二制冷剂具有不同于第一温度的第二温度； 使第一制冷剂和第二制冷剂流过热交换器； 基于热交换器中的第一制冷剂和第二制冷剂之间的热传递来调节第二温度； 以及将所述第一制冷剂和所述第二制冷剂转移到所述LNG设施。 | An embodiment of a method for supplying refrigerants to a liquefied natural gas (LNG) facility includes : advancing a first refrigerant from a first storage device to a heat exchanger, the first refrigerant having a first temperature; advancing a second refrigerant from a second storage device to the heat exchanger, the second refrigerant having a second temperature different than the first temperature; flowing the first refrigerant and the second refrigerant through the heat exchanger; adjusting the second temperature based on at least a transfer of heat between the first refrigerant and the second refrigerant in the heat exchanger; and transferring the first refrigerant and the second refrigerant to the LNG facility. | Conocophillips Company | Conocophillips Company | AU2015225693B2 | 澳大利亚 | F25J1/02 | AU2015225693A1; EP3114419A1; AU2015225693B2; CA2941494A1; EP3114419A4; ES2702212T3; EP3114419B1; CA2941494C; WO2015134192A1
1630 | EP07834794 | 2007-11-01 | 发明授权 | 2019-06-12 | 授权 | 用于气体液化的方法和设备 | METHOD AND PROCESS PLANT FOR LIQUEFACTION OF GAS | 本发明涉及一种用于冷却和任选地液化产物气体，特别是液化天然气的工艺设备和方法，该工艺设备和方法基于与待冷却和任选地冷凝的气体热交换的多组分制冷剂的闭环。 所述处理设备包括至少一个初级热交换器(20)，所述初级热交换器(20)布置成冷却引导到所述热交换器的产物气体， 至少一个压缩机(46)，其布置成压缩从所述至少两个次级热交换器(64)中的所述第一次级热交换器引导的所述低水平制冷剂， 至少一个预冷热交换器(54)，用于过冷和部分液化压缩制冷剂， 至少一个相分离器(60)，其布置成将部分液化的多组分制冷剂分离成更易挥发的馏分和更少挥发的馏分， 至少两个辅助热交换器(64，64)， 114)， 所述至少两个次级热交换器(64)中的第一个布置成冷却来自相分离器(62)的更易挥发的馏分， 以及所述至少两个第二热交换器(114)中的第二热交换器，所述第二热交换器布置成进一步冷却所述更易挥发的馏分， 一个节流装置(118)，其被布置成降低一部分较易挥发馏分的压力，以成为在至少两个辅助热交换器中的第二个中进行热交换的低水平制冷剂， 一个节流装置(76)，其被布置成降低一部分更易挥发馏分的压力，以成为在至少一个主热交换器(20)中进行热交换的低水平制冷剂， 一个节流装置(102)，其设置成降低来自至少一个相分离器(60)的挥发性较小的馏分的压力，使其成为低水平制冷剂的一部分， 用于与来自至少一个主热交换器(20)的低水平制冷剂和来自至少两个辅助热交换器(114)的第二辅助热交换器(114)的低水平制冷剂混合，这引导通过至少两个辅助热交换器中的第一辅助热交换器进行热交换。 | The present invention relates to a process plant and method for cooling and optionally liquefaction of a product gas, particularly for liquefaction of natural gas, based on a closed loop of multi-component refrigerant in heat exchange with the gas to be cooled and optionally condensed. The process plant is comprises at least one primary heat exchanger (20) arranged to cool the product gas directed to the heat exchanger (10), at least one compressor (46) arranged to compress the low level refrigerant directed from the first of the at least two secondary heat exchangers (64), at least one pre-cooling heat exchanger (54) to sub-cool and partly liquefy the compressed refrigerant, at least one phase-separator (60) arranged to separate the partly liquefied multi-component refrigerant into a more volatile fraction and a less volatile fraction, at least two secondary heat exchangers (64, 114), the first of the at least two secondary heat exchangers (64) arranged to cool the more volatile fraction from the phase-separator (62), and the second of the at least two secondary heat exchangers (114) arranged to cool further the more volatile fraction, a throttling device (118) arranged to reduce the pressure of a part of the more volatile fraction to become the low level refrigerant to be heat exchanged in the second of at least two secondary heat exchangers, a throttling device (76) arranged to reduce the pressure of a part of the more volatile fraction to become the low level refrigerant to be heat exchanged in the at least one primary heat exchanger (20), a throttling device (102) arranged to reducing the pressure of the less volatile fraction from the at least one phase-separator (60) to become part of the low level refrigerant, for mixing with the low level refrigerant from the at least one primary heat exchanger (20), and the low level refrigerant from the second of at least two secondary heat exchangers (114) this directed to heat exchange through the first of at the least two secondary heat exchangers (64). | Sinvent As | Waertsilae Gas Solutions Norway As | EP2084476B1 | 欧洲专利局 | F25J1/02 | EP2084476B1; EA200970431A1; EP2084476A1; EA16330B1; US8806891B2; HUE047966T2; IN2928DELNP2009A; AU2007314748A1; AU2007314748B2; NO20065003L; US20100058802A1; CA2668183C; WO2008054229A1; CN101573575A; CN101573575B; NZ576926A; CA2668183A1; NO328205B1; PL2084476T3; DK2084476T3; ES2745413T3; EP2084476A4; AR063445A1; ATE1143099T1; SKE31992T3; DE602007058592T2 | 1 |  | Waertsilae Gas Solutions Norway As
1631 | MX2015013569 | 2014-03-26 | 发明授权 | 2019-06-10 | 授权 | 低温液化过程中的方法和装置。 | METHOD AND APPARATUS IN A CRYOGENIC LIQUEFACTION PROCESS. | 本发明公开了用于在空气液化过程中有效冷却的方法和装置，其中集成使用来自相邻LNG气化过程的冷回收。 | Methods and apparatus for the efficient cooling within air liquefaction processes with integrated use of cold recovery from an adjacent LNG gasification process are disclosed. | Highview Entpr Ltd | Highview Entpr Ltd | MX365636B | 墨西哥 | F25J1/02 | WO2014155108A4; IN3111KOLNP2015A; JP6527854B2; US20160047597A1; JP2016517948A; SG11201507732VA; WO2014155108A3; WO2014155108A2; GB201305640D0; ES2749550T3; GB2512360B; PT2979050T; GB2512360A; KR1020150135783A; US11408675B2; KR102170085B1; MX365636B; EP2979050B1; MY185570A; EP2979050A2; BRPI1524593A2; PL2979050T3; MX2015013569A
1632 | CN201610638355.2 | 2016-08-05 | 发明授权 | 2019-06-07 | 授权 | 与分布式能源结合的天然气液化方法及系统 | With the distributed energy combined natural gas liquefaction method and system | 本发明涉及一种与分布式能源结合的天然气液化方法，将所述燃气发电机发电时产生的余热供应给制冷机组；利用所述制冷机组对所述天然气液化装置中的循环冷剂和/或原料气进行预冷；原料气与循环冷剂在天然气液化装置中进行热交换，得到液化天然气，得到液化天然气。本发明还涉及一种与分布式能源结合的天然气液化系统，包括燃气发电机、制冷机组以及天然气液化装置，所述燃气发电机的供电线路连接于所述天然气液化装置，所述燃气发电机通过管道连接于所述制冷机组，所述制冷机组连接于天然气液化装置。该天然气液化方法和系统很好地将分布式能源与天然气液化装置结合，提高了能源利用效率，达到节能减排的目的。 | The invention relates to a natural gas liquefaction method combined with a distributed energy source. Waste heat generated during power generation of a gas-powered generator is supplied to a refrigeration unit. The refrigeration unit is used for pre-cooling circulating refrigerants and/or raw material gas in a natural gas liquefaction device. The raw material gas and the circulating refrigerants carry out heat exchange in the natural gas liquefaction device, and liquefied natural gas is obtained. The invention further relates to a natural gas liquefaction system combined with the distributed energy source. The natural gas liquefaction system combined with the distributed energy source comprises the gas-powered generator, the refrigeration unit and the natural gas liquefaction device. A power supply circuit of the gas-powered generator is connected with the natural gas liquefaction device. The gas-powered generator is connected with the refrigeration unit through a pipeline. The refrigeration unit is connected with the natural gas liquefaction device. According to the natural gas liquefaction method and system, the distributed energy source is well combined with the natural gas liquefaction device, the energy utilization efficiency is improved, and the purposes of saving energy and reducing emission are realized. | 成都赛普瑞兴科技有限公司 | 成都赛普瑞兴科技有限公司 | CN106123486B | 中国 | F25J1/02 | CN106123486B; CN106123486A
1633 | CN201821742141.0 | 2018-10-25 | 实用新型 | 2019-06-07 | 授权 | 一种工业稀有气体提取设备 | Industrial rare gas extraction equipment | 一种工业稀有气体提取设备，本实用新型涉及气体提取设备技术领域；所述氩气压缩器的进气端通过管道与氩气源连接，所述氩气压缩器与混合桶下端的进气口连接，该混合桶上端的进气口与氢气源连接，所述混合桶与冷却器连接，所述冷却器与干燥器连接，所述干燥器与其右侧精氩塔连接，且该精氩塔的内侧壁上固定有制冷器，所述精氩塔与精液氩储槽连接，所述精液氩储槽与抽水泵连接，抽水泵与汽化器连接，将含有氩气的混合气回收，经过氢气的混合再分离，可得到高纯的氩气，再通过制冷器将其转化为液体，保证其纯度的情况下再将其汽化，从而可得到更加精纯的氩气，其结构与原理简单，成本较低，本实用新型具有结构简单，设置合理，制作成本低等优点。 | The utility model discloses industrial rare gas extraction equipment, and relates to the technical field of gas extraction equipment. The gas inlet end of the argon compressor is connected with an argon source through a pipeline; the argon compressor is connected with a gas inlet in the lower end of the mixing barrel; a gas inlet in the upper end of the mixing barrel is connected with a hydrogen source; the mixing barrel is connected with the cooler; the cooler is connected with the dryer; the dryer is connected with the pure argon tower on the right side; a refrigerator is fixed on the innerside wall of the pure argon tower; the refined argon tower is connected with a refined argon storage tank; the refined liquid argon storage tank is connected with a water suction pump; water suction pump is connected with vaporizer, mixed gas containing argon is recycled; high-purity argon can be obtained through hydrogen mixing and separation, the high-purity argon is converted into liquid through the refrigerator, the liquid is vaporized under the condition that the purity of the liquid is guaranteed, and therefore more refined and pure argon can be obtained, the structure and the principleare simple, the cost is low, and the device has the advantages of being simple in structure, reasonable in arrangement, low in manufacturing cost and the like. | 江苏宝祥气体有限公司 | 扬州银辰供应链有限公司 | CN208952530U | 中国 | F25J1/02 | CN208952530U | 1 | 江苏宝祥气体有限公司 | 扬州银辰供应链有限公司
1634 | FR16051331 | 2016-02-18 | 发明授权 | 2019-06-07 | 授权 | 一种避免被输送的液化天然气闪蒸的方法。 | METHOD OF AVOIDING FLASH EVAPORATION OF LIQUEFIED NATURAL GAS BEING TRANSPORTED. | 一种用于在液化天然气物流(26)在存储设备中的输送过程中除去其蒸发的方法，包括以下步骤 : 步骤a) : 在主热交换器(2)中通过制冷循环(7)使天然气流(1)和氮气流(8)液化； 步骤b) : 通过使所述液化天然气流(6)逆流循环到液氮流(14)，在第二热交换器(15)中冷却在步骤a)中获得的液化天然气流(6)，所述液氮流通过冷却所述液化天然气流而汽化； 其特征在于在步骤b)中实施的液氮流(14)在步骤a)中获得。 | Process for eliminating the evaporation of a liquefied natural gas stream during the transfer thereof into a storage facility, comprising the following steps : Step a) : liquefaction, by means of a refrigeration cycle, of a natural gas stream and of a nitrogen stream in a main heat exchanger; Step b) : cooling of the liquefied natural gas stream from step a) in a second heat exchanger by circulation of said liquefied natural gas stream countercurrent to a liquid nitrogen flow that is vaporized while cooling said liquefied natural gas stream; wherein the liquid nitrogen flow used in step b) is from step a). | Air Liquide | Air Liquide | FR3048074B1 | 法国 | F25J1/02 | EA201790168A2; EA201790168A3; FR3048074B1; EA35364B1; FR3048074A1; US11371775B2; US20170241705A1; CA2957860A1
1635 | US15404114 | 2017-01-11 | 发明授权 | 2019-06-04 | 授权 | 一种装有低温冷却器的小型氢气液化系统 | Small-scale hydrogen liquefaction system equipped with cryocooler | 本发明公开了一种使用低温冷却器的小型氢气液化系统。 所述系统包括 : 用于使用液氮预冷却气态氢的预冷却热交换器； 第一低温冷却器，其主要冷却由预冷却热交换器预冷却的气态氢； 一热交换器，其连接到所述第一低温冷却器的冷头； 与第一低温冷却器串联连接的第n个低温冷却器(其中n是等于或大于2的自然数)，该第n个低温冷却器将主要由第一低温冷却器冷却的气态氢冷却到20.3K的液化温度； 冷凝板，其布置成与第n低温冷却器接触以液化气态氢，并由第n低温冷却器冷却到20.3K的温度； 以及低温室，其提供容纳空间以容纳预冷却热交换器，第一低温冷却器和第n低温冷却器。 | Disclosed is a small-scale hydrogen liquefaction system using cryocoolers. The system includes : a pre-cooling heat exchanger for pre-cooling gaseous hydrogen using liquid nitrogen; a first cryocooler that primarily cools the gaseous hydrogen, pre-cooled by the pre-cooling heat exchanger; a heat exchanger attached to a cold head of the first-cryocooler; an n-th cryocooler (wherein n is a natural number equal to or greater than two) that is connected in series with the first cryocooler and cools the gaseous hydrogen, primarily cooled by the first cryocooler, to a liquefaction temperature of 20.3 K; a condensation plate arranged to be in contact with the n-th cryocooler to liquefy the gaseous hydrogen, cooled to the temperature of 20.3 K by the n-th cryocooler; and a low-temperature chamber providing an accommodation space to accommodate the pre-cooling heat exchanger, the first cryocooler, and the n-th cryocooler. | Hylium Industries, Inc. | Hylium Industries, Inc. | US10309718B2 | 美国 | F25J1/02 | US10309718B2; US20190242644A1; US20170205140A1; US10612841B2 | 1 | Kim, Seo Young | Hylium Industries, Inc.
1636 | CN201821710833.7 | 2018-10-22 | 实用新型 | 2019-05-31 | 未缴年费 | 一种工业气体液化设备 | Industrial gas liquefaction equipment | 一种工业气体液化设备，本实用新型涉及工业气体处理设备技术领域，载冷剂储存箱的出口端通过管道与压缩机的进口端连接；压缩机的出口端通过管道与板式换热器的进口端连接，板式换热器固定设置在冷凝箱的内部；板式换热器的出口端通过管道与载冷剂储存箱的进口端连接；冷凝箱底部的出液口上通过管道与低温液体储存罐；冷凝箱上部的进气端上通过管道与气动三通阀的一端连接，冷凝箱底部的出气端上通过管道与气动三通阀的一端连接；气体预处理装置的排气口与气动三通阀的另一端连接，气体预处理装置的进气口与外部气源连接，能够液化不同临界点的气体，操作简单，大大提高了设备的安全性能和换热效率，减少了生产所需的时间，实用性更强。 | The utility model discloses industrial gas liquefaction equipment, and relates to the technical field of industrial gas treatment equipment. The outlet end of a secondary refrigerant storage box is connected with the inlet end of a compressor through a pipeline; the outlet end of the compressor is connected with the inlet end of the plate heat exchanger through a pipeline, and the plate heat exchanger is fixedly arranged in the condensation box. The outlet end of the plate heat exchanger is connected with the inlet end of the secondary refrigerant storage box through a pipeline; a liquid outlet in the bottom of the condensation box is connected with a low-temperature liquid storage tank through a pipeline; an air inlet end at the upper part of the condensation box is connected with one endof a pneumatic three-way valve through a pipeline; an air outlet end at the bottom of the condensation box is connected with one end of the pneumatic three-way valve through a pipeline; an exhaust port of the gas pretreatment device is connected with the other end of the pneumatic three-way valve, a gas inlet of the gas pretreatment device is connected with an external gas source, gas at different critical points can be liquefied, operation is easy, the safety performance and the heat exchange efficiency of equipment are greatly improved, the time needed by production is shortened, and practicability is higher. | 苏州回能环保科技有限公司 | 苏州回能环保科技有限公司 | CN208920718U | 中国 | F25J1/02 | CN208920718U
1637 | PL11756720 | 2011-03-04 | 发明授权 | 2019-05-31 | 授权 | 一体化预冷混合制冷剂系统和方法 | INTEGRATED PRE-COOLED MIXED REFRIGERANT SYSTEM AND METHOD | 一种用于冷却和液化热交换器中的气体的系统和方法，包括使用第一和最后的压缩和冷却循环压缩和冷却混合制冷剂，从而形成高压液体和蒸汽流。 在热交换器中冷却高压液体和蒸汽流，然后使其膨胀，从而在热交换器中提供初级制冷流。 混合制冷剂在第一和最后的压缩和冷却循环之间被冷却和平衡，从而在热交换器中形成预冷液流并过冷。 然后该流被膨胀并作为预冷的制冷流通过热交换器。 使气流逆流热交换地通过热交换器，与主制冷流和预冷制冷流进行热交换，从而冷却气体。 从主制冷流路得到的蒸汽流和从预冷制冷流路得到的两相流从交换器的热端排出，并在第一压缩和冷却循环之前合并并经历同时的热和质量传递操作，从而在第一压缩和冷却循环之前将来自主制冷流路的蒸汽流和来自预冷制冷流路的两相流从交换器的热端排出。 将降低温度的蒸汽流提供给第一级压缩机，以降低系统的功耗。 另外，冷却曲线的热端几乎是封闭的，进一步降低了功耗。 制冷剂的重组分也被保持在工艺的冷端之外，减少了制冷剂冻结的可能性，并且有利于制冷剂管理方案。 | A system and method for cooling and liquefying a gas in a heat exchanger that includes compressing and cooling a mixed refrigerant using first and last compression and cooling cycles so that high pressure liquid and vapor streams are formed. The high pressure liquid and vapor streams are cooled in the heat exchanger and then expanded so that a primary refrigeration stream is provided in the heat exchanger. The mixed refrigerant is cooled and equilibrated between the first and last compression and cooling cycles so that a pre-cool liquid stream is formed and subcooled in the heat exchanger. The stream is then expanded and passed through the heat exchanger as a pre-cool refrigeration stream. A stream of gas is passed through the heat exchanger in countercurrent heat exchange with the primary refrigeration stream and the pre-cool refrigeration stream so that the gas is cooled. A resulting vapor stream from the primary refrigeration stream passage and a two-phase stream from the pre-cool refrigeration stream passage exit the warm end of the exchanger and are combined and undergo a simultaneous heat and mass transfer operation prior to the first compression and cooling cycle so that a reduced temperature vapor stream is provided to the first stage compressor so as to lower power consumption by the system. Additionally, the warm end of the cooling curve is nearly closed further reducing power consumption. Heavy components of the refrigerant are also kept out of the cold end of the process, reducing the possibility of refrigerant freezing, as well as facilitating a refrigerant management scheme. | Chart Energy & Chemicals Inc | Chart Energy & Chemicals Inc | PL2547972T3 | 波兰 | F25J1/02 | KR1020130016286A; WO2011115760A1; TWI547676B; PE9362013A1; AU2011227678A1; CN105716369B; CN105716369A; MX371116B; ES2699472T3; CA2793469A1; US9441877B2; BR112012023457B1; CA2793469C; EP2547972B1; AR080775A1; JP2016001102A; CN102893109A; JP5798176B2; PE20130936A1; US20110226008A1; CN102893109B; JP6117298B2; US20170051968A1; JP2013530364A; KR101810709B1; TW201200829A; PL2547972T3; AU2011227678B2; MX2012010726A; MY174487A; MX342180B; EP2547972A4; EP2547972A1; BRPI1223457A2
1638 | WOEP18081625 | 2018-11-16 | 发明申请 | 2019-05-31 | 进入国家阶段-PCT有效期满 | BOG再冷凝器及具有该BOG再冷凝器的LNG存储系统 | BOG RECONDENSER AND LNG STORAGE SYSTEM PROVIDED WITH SAME | 所要解决的问题是提供一种BOG再冷凝器，该BOG再冷凝器用于以高的热交换效率再冷凝LNG的BOG，同时去除NG的BOG中的氮并且不使用压缩机。 BOG再冷凝器1具有LNG缓冲罐(12)，第一冷凝器(111)和第二冷凝器(211)。 所述第一(冷凝器111)具有第一热交换器(112)。 所述第二冷凝器(211)具有第二热交换器(212)。 在LNG缓冲罐(12)中产生的BOG通过与第一热交换器(112)中的冷却剂热交换而被再冷凝。 未再冷凝的BOG被引入第二冷凝器(211)。 引入第二冷凝器(211)的BOG中的一些被第二热交换器(212)再冷凝并返回到LNG缓冲罐(12)。 在第二热交换器(212)中，使与第二冷凝器(211)中的BOG热交换的冷却剂中的至少一些也与第一冷凝器(111)中的BOG在第一热交换器(112)中热交换。 | PROBLEM TO BE SOLVED : To provide a BOG recondenser for recondensing BOG of LNG with high heat exchange efficiency while removing nitrogen in BOG of NG and without using a compressor. SOLUTION : A BOG recondenser 1 has an LNG buffer tank (12), a first condenser (111), and a second condenser (211). The first (condenser 111) has a first heat exchanger (112). The second condenser (211) has a second heat exchanger (212). BOG generated in the LNG buffer tank (12) is recondensed by heat exchange with a coolant in the first heat exchanger (112). The BOG not yet recondensed is introduced to the second condenser (211). Some of the BOG introduced to the second condenser (211) is recondensed by the second heat exchanger (212) and returned to the LNG buffer tank (12). In the second heat exchanger (212), at least some of the coolant exchanging heat with the BOG in the second condenser (211) is made to also exchange heat in the first heat exchange (112) with the BOG in the first condenser (111). | L'air Liquide, Societe Anonyme Pour L'etude Et L'exploitation Des Procedes Georges Claude | L'air Liquide, Societe Anonyme Pour L'etude Et L'exploitation Des Procedes Georges Claude | WO2019101652A1 | 世界知识产权组织(WIPO) | F25J1/02 | KR102627295B1; TWI721276B; TWM572422U; KR1020200090176A; JP7026490B2; SG11202003915TA; JP2019094950A; CN111295559A; WO2019101652A1; TW201924760A
1639 | EP16305044 | 2016-01-18 | 发明授权 | 2019-05-29 | 授权 | 用于液化气体的系统 | SYSTEM FOR LIQUEFYING A GAS | 一种用于液化气体的系统(100)包括液体活塞气体多级压缩机(2)。 它可安装在液化气载运容器上，用于回收汽化气体。 这种系统可以很容易地适应或控制，以匹配液化能力变化的宽要求范围。 另外，至少一部分液体活塞式气体多级压缩机可以在气体液化系统和额外的气体供给装置之间共享。 这种额外的气体供给装置尤其可以是船用气体燃料或混合燃料推进发动机。 | A system (100) for liquefying a gas comprises a liquid piston gas multistage compressor (2). It can be arranged on-board a liquefied gas carrier vessel for recycling boil-off gas. Such system may be easily adapted or controlled for matching wide requirement ranges for variations of the liquefaction capacity. In addition, at least part of the liquid piston gas multistage compressor can be shared between the gas liquefying system and an extra gas-fed device. Such extra gas-fed device may be in particular a gas-fuelled or hybrid fuel propulsion engine of the vessel. | Cryostar Sas | Cryostar Sas | EP3193113B1 | 欧洲专利局 | F25J1/02 | IN201847030283A; ES2743317T3; HRP20191448T1; EP3193113A1; WO2017125275A1; US20190056174A1; JP2019505749A; EP3193113B1; US10801775B2; KR1020180108667A; RU2018128027A3; CN109312980A; KR102755646B1; CN109312980B; DE602016014549T2; ATE1138509T1; HRP20191448T
1640 | FR16063183 | 2016-12-22 | 发明授权 | 2019-05-24 | 授权 | 用于液化天然气的装置和方法以及包括这种装置的船 | DEVICE AND METHOD FOR LIQUEFYING NATURAL GAS AND SHIP COMPRISING SUCH A DEVICE | 用于液化天然气的装置(100)包括 : 用于第一蒸发冷却剂化学混合物的压缩机(105)， 用于将压缩的混合物分馏成重馏分和轻馏分的装置(110)， 第一热交换体(115)，用于在第一混合物的重质馏分和天然气之间进行热交换，以便至少冷却天然气， 第二热交换体(120)，用于在第一混合物的轻馏分和第一交换体中的冷却天然气之间进行热交换，以液化天然气， 以及返回管(125)，用于将热交换体中的第一汽化冷却剂混合物返回到压缩机(105)， 在第一交换体(115)中的天然气入口(116)的上游或在来自第二交换体(120)的液化天然气出口(121)的下游， 第三热交换体(130, 135)，用于天然气和第二冷却剂化合物之间的热交换；以及压缩第二蒸发化合物的装置(140, 145)。 | The device (100) for liquefying a natural gas comprises : - a compressor (105) for a first vaporized coolant chemical mixture, - a means (110) for fractionating the compressed mixture into a heavy fraction and a light fraction, - a first heat exchange body (115) for heat exchange between the heavy fraction of the first mixture and the natural gas in order to cool at least the natural gas, - a second heat exchange body (120) for heat exchange between the light fraction of the first mixture and the cooled natural gas in the first exchange body in order to liquefy the natural gas, and - a return pipe (125) for return of the first vaporized coolant mixture in the heat exchange body to the compressor (105), - upstream from an inlet (116) for the natural gas in the first exchange body (115) or downstream from an outlet (121) of liquefied natural gas from the second exchange body (120), a third heat exchange body (130, 135) for heat exchange between the natural gas and a second coolant chemical compound, and - a means (140, 145) for compressing the second vaporized compound. | Engie | Engie | FR3061277B1 | 法国 | F25J1/02 | US20190310014A1; WO2018115659A1; EP3559572A1; BRPI1912890A2; CN110537064A; FR3061277A1; FR3061277B1
1641 | CN201711109466.5 | 2017-11-11 | 发明申请 | 2019-05-21 | 撤回 | 工业气体的多回路低温液化 | Multiloop lower temperature liquefaction method of industrial gas | 工业气体的多回路低温液化。一种用于更加高效地冷却和液化工业气体的方法，其中采用不同制冷回路中的第一和第二所定义的多组分制冷剂流体来产生包括从环境温度到低温的宽的温度范围内实现冷却和液化所需的制冷作用。 | The invention discloses a multiloop lower temperature liquefaction method of industrial gas, and provides a method for more efficiently cooling and liquefying industrial gas. First and second definedmulti-component refrigeration fluid in different refrigeration loops is adopted to achieve the refrigeration effect needed by cooling and liquefying within the wide temperature range from the environment temperature to the low temperature. | 成都龙泰工业气体有限公司 | 成都龙泰工业气体有限公司 | CN109780817A | 中国 | F25J1/02 | CN109780817A
1642 | CN201611076142.1 | 2016-11-29 | 发明授权 | 2019-05-17 | 授权 | 一种用于高压射流天然气液化的脱烃工艺及其系统 | For a high-pressure jet of natural gas liquefaction process and system the catalyst | 本发明提供了一种用于高压射流天然气液化的脱烃系统，包括：主换热器，所述主换热器包括含烃原料气体入口和含烃原料气体出口、脱烃天然气入口和脱烃天然气出口、来自高压射流天然气液化的液化冷箱的混合天然气入口和混合天然气出口；入口与所述主换热器的含烃原料气体出口相连的气液分离器，所述气液分离器的气体出口与所述主换热器的脱烃天然气入口相连；入口与所述气液分离器的液体出口相连的空温式汽化器；入口与所述空温式汽化器的出口相连的闪蒸分离器。 | The invention provides a dehydrogenation system for high-pressure spray natural gas liquefying. The system comprises a main heat exchanger, a gas-liquid separator with an inlet connected with a hydrocarbonaceous raw material gas outlet of the main heat exchanger, an air-heated type vaporizer with an inlet connected with an outlet of the gas-liquid separator, and a flash separator with an inlet connected with an outlet of the air-heated vaporizer. The main heat exchanger comprises a hydrocarbonaceous raw material gas inlet, the hydrocarbonaceous raw material gas outlet, a dehydrogenated natural gas inlet, a dehydrogenated natural gas outlet, a mixed natural gas inlet and a mixed natural gas outlet of a liquefying cold box from high-pressure spray natural gas liquefying. A gas outlet of the gas-liquid separator is connected with the dehydrogenated natural gas inlet of the main heat exchanger. | 重庆耐德工业股份有限公司 | 重庆耐德工业股份有限公司 | CN106766669B | 中国 | F25J1/02 | CN106766669B; CN106766669A
1643 | US15999800 | 2017-02-20 | 发明申请 | 2019-05-16 | 放弃 | 一种气体渐进式密封的方法 | MEHOD FOR GRADUAL SEALING OF A GAS | 提出了一种用于在压缩机装置(100)中分级压缩气体的方法， 200， 300， 400)具有多个压缩级(I-Vi)，这些压缩级通过主管道(1)依次连接在一起，其中气体， 引导穿过主线(1)， 分别从吸入侧压力水平压缩到压力侧压力水平，并通过该压缩从吸入侧温度水平加热到压力侧温度水平， 其中气体的反馈量， 引导通过主管道(1)，在一个压缩级(V)的下游至少暂时地从主管道(1)移除，被馈送到膨胀过程，并且在相同的压缩级(V)的上游被馈送回主管道(1)。 本发明提供了一种压缩级(V)的压力侧压力水平为超临界压力水平，在所述压缩级(V)的下游从主管道移除反馈量， 将反馈量扩展到亚临界压力水平， 在压缩段(V)的压力侧温度水平下将反馈量供给膨胀过程，在压缩段(V)的下游从主管道中除去反馈量， 并且反馈量仅在膨胀之后和在反馈到主线(1)之前和/或之后被冷却。 本发明还涉及一种压缩机装置(100, 200, 300, 400)。 | A method is proposed for compressing a gas in stages in a compressor arrangement (100, 200, 300, 400) having a plurality of compression stages (I-VI) which are connected together sequentially by a main line (1) and in which the gas, guided through the main line (1), is respectively compressed from a suction-side pressure level to a pressure-side pressure level and is heated by this compression from a suction-side temperature level to a pressure-side temperature level, wherein a feedback amount of the gas, guided through the main line (1), is at least temporarily removed from the main line (1) downstream of one of the compression stages (V), is fed to an expansion process, and is fed back into the main line (1) upstream of the same compression stage (V). It is provided that the pressure-side pressure level of the compression stage (V) downstream of which the feedback amount is removed from the main line (1) is a supercritical pressure level, that the feedback amount is expanded to a subcritical pressure level, that the feedback amount is fed to the expansion process at the pressure-side temperature level of the compression stage (V) downstream of which it is removed from the main line (1), and that the feedback amount is cooled only after being expanded and before and/or after being fed back into the main line (1). The invention also relates to a compressor arrangement (100, 200, 300, 400). | Linde Aktiengesellschaft | Linde Aktiengesellschaft | US20190145703A1 | 美国 | F25J1/02 | EA201891652A1; TW201740023A; ZA201806120A; KR1020180121909A; MY192620A; ES2718742T3; US20190145703A1; WO2017140910A1; PH12018501671A1; EA37004B1; TWI708013B; EP3208465A1; BRPI1816711A2; EP3208465B1; CA3013993A1; AU2017220699A1; CN108884836B; CN108884836A; IN201817029848A; JP2019507279A | 1 | Hofel, Torben; Mccracken, Sean; Kamann, Martin; Katzur, Eva-Marie; Matthes, Jorg; Bretschneider, Thomas | Linde Aktiengesellschaft
1644 | EP05807599 | 2005-10-14 | 发明授权 | 2019-05-15 | 期限届满 | 使用堆叠的垂直热交换器以提供液体回流流的LNG系统 | LNG SYSTEM EMPLOYING STACKED VERTICAL HEAT EXCHANGERS TO PROVIDE LIQUID REFLUX STREAM | 一种用于向LNG设施的回流的重质物去除塔提供回流的改进的设备和方法。 所述系统从所述LNG设施的甲烷制冷循环中提取主要为甲烷制冷剂的馏分。 然后在辅助热交换系统中通过与制冷剂的间接热交换来冷却排出的甲烷制冷剂，所述制冷剂还用于冷却重质脱除塔上游的天然气进料流。 然后将所得的冷却的主要是甲烷蒸汽用作到重质脱除塔的回流。 | A method and apparatus for regulating the temperature of the cavitation medium for a cavitation chamber is provided. A heat exchange fluid is pumped through a heat exchange conduit that passes through a portion of the cavitation chamber. An external heat exchanger, couples either directly or indirectly to the heat exchange conduit, regulates the temperature of the heat exchanger fluid which, in turn, regulates the temperature of cavitation medium within the cavitation chamber. The heat exchanger can be used to lower the temperature of the cavitation medium to a temperature less than the ambient temperature; to withdraw excess heat from the cavitation medium; or to heat the cavitation medium to the desired operating temperature. The heat exchanger can utilize heated heat exchange fluid, cooled heat exchange fluid, thermoelectric coolers, heat sinks, refrigeration systems or heaters. | Conocophillips Company | Conocophillips Company | EP1812760B1 | 欧洲专利局 | F25J1/02 | JP2008518048A; WO2006047098A2; US20060086139A1; WO2006047098A3; KR101268698B1; KR1020070084510A; US7310971B2; JP5898264B2; JP2014211301A; EP1812760A2; EP1812760B1; AU2005299931A1; AU2005299931B2; ATE1133931T1; DE602005055799T2 | 2 |  | Conocophillips Company
1645 | CN201610754682.4 | 2016-08-29 | 发明授权 | 2019-05-14 | 授权 | 一种蓄冷型气体液化装置 | A cold-storage gas liquefaction device | 本发明提出了一种蓄冷型气体液化装置，包括液体容器及制冷机，所述液体容器内的底端为液体空间，其顶端为气体空间，所述制冷机包括设于液体容器内并用于提供制冷量的蒸发器，所述液体容器内还收容有与蒸发器直接临接设置的蓄冷箱，该蓄冷箱内收容有蓄冷材料，所述蓄冷材料与蒸发器临接设置。该蓄冷型气体液化装置通过蒸发器冷却液体容器上方的气体，其制冷量的一部分用于液化气体，另一部分储存于蓄冷箱中，当需要液化的气体量增大时，蓄冷箱的蓄冷量补充其制冷量，增大液化速度，从而满足不同气体量时的液化要求。 | The invention provides a cold storage type gas liquefaction device which comprises a liquid container and a refrigerator, wherein liquid space is located at the bottom end in the liquid container; gas space is located at the top end in the liquid container; the refrigerator comprises an evaporator arranged in the liquid container and used for providing refrigeration cold; a cold storage box which is directly adjacent to the evaporator is accommodated in the liquid container; a cold storage material is accommodated in cold storage box; and the cold storage material is adjacent to the evaporator. According to the cold storage type gas liquefaction device, gas in the upper part of the liquid container is cooled by the evaporator, part of the refrigeration cold is used for liquefying the gas, and the other part of the refrigeration cold is stored in the cold storage box; and when the amount of to-be-liquefied gas is increased, the cold stored in the cold storage box serves as a supplement to the refrigeration cold to increase the liquefaction speed to meet the liquefaction requirements of different amounts of gas. | 中科赛德(北京)科技有限公司 | 中科优测(北京)测试技术有限公司 | CN106196882B | 中国 | F25J1/02 | CN106196882A; CN106196882B | 1 | 中科赛德(北京)科技有限公司 | 中科优测(北京)测试技术有限公司
1646 | US15414118 | 2017-01-24 | 发明授权 | 2019-05-14 | 授权 | 一种甲醇装置与空分装置一体化的工业气体液化方法 | Method for liquefaction of industrial gas by integration of methanol plant and air separation unit | 本发明提供了一种通过集成甲醇装置和空气分离单元(ASU)来液化工业气体的方法。 所述方法可包括以下步骤 : (a)提供加压天然气流，源自甲醇装置的加压净化气流，以及包含源自ASU的空气气体的加压空气气流； (b)使三种不同的加压气体膨胀以产生三种冷却气流，其中三种不同的加压气体是加压天然气气流，加压净化气流和加压空气气流； 和(c)使液化单元中的工业气体与三股冷却气流液化，以产生液化的工业气体流。 待液化的工业气体选自加压天然气流的第一部分，氮气流，氢气及其组合。 | A method for the liquefaction of an industrial gas by integration of a methanol plant and an air separation unit (ASU) is provided. The method can include the steps of : (a) providing a pressurized natural gas stream, a pressurized purge gas stream originating from a methanol plant, and a pressurized air gas stream comprising an air gas originating from the ASU; (b) expanding three different pressurized gases to produce three cooled streams, wherein the three different pressurized gases are the pressurized natural gas stream, the pressurized purge gas stream, and the pressurized air gas stream; and (c) liquefying the industrial gas in a liquefaction unit against the three cooled streams to produce a liquefied industrial gas stream. The industrial gas to be liquefied is selected from the group consisting of a first portion of the pressurized natural gas stream, a nitrogen gas stream, hydrogen and combinations thereof. | L'air Liquide, Societe Anonyme Pour L'etude Et L'exploitation Des Procedes Georges Claude | Air Liquide Global E&C Solutions Us Inc. | US10288346B2 | 美国 | F25J1/02 | US20180038641A1; US10288346B2 | 2 | , Air Liquide Global E&C Solutions Us Inc.; Guillard, Alain; Turney, Michael A.; Roesch, Alexander | L'air Liquide, Société Anonyme Pour L'etude Et L'exploitation Des Procédés Georges Claude; Air Liquide Global E&C Solutions Us Inc.
1647 | FR14050201 | 2014-01-10 | 发明授权 | 2019-05-10 | 放弃 | 用于液化气态CO2流的方法和装置 | METHOD AND APPARATUS FOR LIQUEFYING A STREAM OF GASEOUS CO2 | 本发明涉及一种用于液化包含至少95mol%二氧化碳的气流的装置，包括 : 至少第一压缩阶段，在该第一压缩阶段中压缩原料气流； 用于冷凝由两个串联的相分离器形成的压缩流的装置，以便部分地冷凝该流并产生液体流； 第一热交换器； 第二热交换器； 用于将至少部分液体流输送到第一热交换器的管中的装置； 用于排出在第二热交换器中冷却的液体的第一部分的装置， 阀，用于输送在第二交换器中冷却的液体的第二部分的装置，以及用于压缩至少一部分蒸汽流并将其与供给的气流混合的装置。 | The invention relates to a device for the liquefaction of a gas flow containing at least 95 mol-% carbon dioxide, comprising at least a first compression stage in which the feed gas flow is compressed; means for condensing the compressed flow, formed by two in-series phase separators, in order to partially condense the flow and produce a liquid flow; a first heat exchanger; a second heat exchanger; a means for conveying at least part of the liquid flow into the tubes of the first heat exchanger; a means for discharging a first part of the liquid cooled in the second heat exchanger, a valve, a means for conveying as second part of the liquid cooled in the second exchanger, and a means for compressing at least part of the vaporized flow and mixing this with the fed gas flow. | Air Liquide | Air Liquide | FR3016436B1 | 法国 | F25J1/02 | CN106415173B; CN106415173A; WO2015104510A2; WO2015104510A3; FR3016436A1; US20160327333A1; EP3092453B1; FR3016436B1; EP3092453A2
1648 | US16031939 | 2018-07-10 | 发明申请 | 2019-05-09 | 放弃 | 使用多级主动式磁再生液化器生产液体天然气和其它冷冻剂 | PRODUCTION OF LIQUID NATURAL GAS AND OTHER CRYOGENS USING A MULTI-STAGE ACTIVE MAGNETIC REGENERATIVE LIQUEFIER | 本发明公开了使用多级主动式磁再生制冷器液化工艺气体的设备和方法。 该设备和方法可以被配置为液化低于约200K的工艺流，例如乙烷，甲烷，氩气，氮气，氖气，氢气和/或氦气工艺气体。 活性磁再生液化器使用多个连续的活性磁再生器级，每个级使用具有不同居里温度的组成不同的磁性制冷剂材料。 在一些方面，每个连续级中的制冷剂材料具有与相邻级不同的约20K-40K的居里温度。 引导传热流体流以提高系统效率。 | Apparatus and processes for liquefying process gases using multi-stage active magnetic regenerative refrigerators are disclosed. The apparatus and processes can be configured to liquefy process streams that liquefy below ˜200 K, such as ethane, methane, argon, nitrogen, neon, hydrogen and/or helium process gases. Active magnetic regenerative liquefiers use multiple successive active magnetic regenerator stages, with each stage using a compositionally distinct magnetic refrigerant material having a distinct Curie temperature. In some aspects, the refrigerant material in each successive stage has a Curie temperature of about 20 K-40K different from that of neighboring stages. Heat transfer fluid flows are directed to improve system efficiency. | Emerald Energy Nw, Llc; Battelle Memorial Institute | Battelle Memorial Institute | US20190137171A1 | 美国 | F25J1/02 | US20190137171A1 | 3 | Barclay, John A.; Archipley, Corey C.; Battelle Memorial Institute, Pacific Northwest Division; Meinhardt, Kerry Duane; Thomsen, Edwin Charles; Holladay, Jamelyn Davis | Emerald Energy Nw, Llc; Battelle Memorial Institute; U.S. Department Of Energy
1649 | BRPI0921562 | 2009-11-20 | 发明申请 | 2019-05-07 | 授权 | 从充气流中过冷的液化天然气流的生产方法和设备 | PROCESS AND INSTALLATION FOR THE PRODUCTION OF A LIQUEFIED NATURAL GAS STREAM SUBCOOLED FROM A CHARGING CURRENT OF GAS | 一种从天然气进料流生产过冷液化天然气流的方法。 使第一天然气进料流通过第一热交换器，用于通过与在包括第一动态膨胀涡轮机的第一制冷循环中产生的第一气态制冷剂流进行热交换而预冷却。 使预冷的进料流通过第二热交换器，用于通过与在包括第二动态膨胀涡轮机的第二制冷循环中产生的第二气态制冷剂流进行热交换而液化。 使液化天然气物流通过第三热交换器，用于通过与在第三制冷循环中产生的第三制冷剂物流进行热交换来过冷却液化天然气，所述第三制冷循环包括与第一涡轮机和第二涡轮机分开的第三动态膨胀涡轮机。 一种设备包括用于输送天然气流，热交换器和涡轮机的装置以及用于冷却热交换器的制冷剂的压缩装置。 | A process for the production of a subcooled liquefied natural gas stream from a natural gas feed stream. Passing a first natural gas feed stream through a first heat exchanger for precooling by heat exchange with a first stream of gaseous refrigerant produced in a first refrigeration cycle comprising a first dynamic expansion turbine. Passing the precooled feed stream through a second heat exchanger for liquefying by heat exchange with a second stream of gaseous refrigerant produced in a second refrigeration cycle comprising a second dynamic expansion turbine. Passing the liquefied natural gas stream through a third heat exchanger for subcooling the liquefied gas by heat exchange with a third refrigerant stream produced in a third refrigeration cycle comprising a third dynamic expansion turbine separate from the first turbine and the second turbine. An installation includes devices for conveying the natural gas stream, the heat exchangers and the turbines and compression devices cooling the refrigerants for the heat exchangers. | Technip France | Technip France | BRPI0921562A2 | 巴西 | F25J1/02 | EP2368083A2; PT2368083T; FR2938903A1; IN3586CHENP2011A; EP2368083B1; US9506690B2; ES2749230T3; FR2938903B1; BRPI0921562B1; CA2744450A1; MX2011005475A; JP2012513005A; CA2744450C; KR1020110094012A; US20100126214A1; CN102405390A; CN102405390B; BRPI0921562A2; KR101677306B1; WO2010061102A3; WO2010061102A2; JP5642697B2; AU2009321449A1; AU2009321449B2 | [12 empty] | 行政案件 |  | Technip
1650 | AU2014232154 | 2014-03-18 | 发明授权 | 2019-05-02 | 授权 | 混合制冷剂系统和方法 | Mixed refrigerant system and method | 本发明提供了混合制冷剂系统和方法，更具体地，提供了提供更高效率和更低功耗的混合制冷剂系统和方法。 本发明一般涉及适用于冷却诸如天然气的流体的混合制冷剂系统和方法。 天然气和其它气体被液化以储存和运输。 液化减少了气体的体积，并且通常通过在一个或多个制冷循环中通过间接热交换来冷却气体来进行。 | Provided are mixed refrigerant systems and methods and, more particularly, to a mixed refrigerant system and methods that provides greater efficiency and reduced power consumption. The present invention generally relates to mixed refrigerant systems and methods suitable for cooling fluids such as natural gas. Natural gas and other gases are liquefied for storage and transport. Liquefaction reduces the volume of the gas and is typically carried out by chilling the gas through indirect heat exchange in one or more refrigeration cycles. | Chart Energy & Chemicals, Inc. | Chart Energy & Chemicals, Inc. | AU2014232154B2 | 澳大利亚 | F25J1/02 | EP2972028A4; EP2972028A1; CN108955084B; CN108955084A; BR112015022663B1; KR1020160057351A; MX2015012467A; AU2014232154A1; MY190894A; AU2014232154A8; BRPI1522663A2; BR112015022663A8; CA2907444A1; CA2907444C; EP2972028B1; JP6635911B2; WO2014146138A1; CA3140415A1; JP2016517502A; PE20160913A1; AU2014232154B2; ES2784619T3; CN105473967A; KR102312640B1; CN105473967B; PE9132016A1; PL2972028T3
1651 | AU2016372711 | 2016-11-10 | 发明授权 | 2019-05-02 | 授权 | 在储存液氮的LNG载体上液化天然气的方法 | Method of natural gas liquefaction on LNG carriers storing liquid nitrogen | 一种生产液化天然气(LNG)的方法。 将天然气流输送到液化容器。 使用至少一个热交换器在液化容器上液化天然气流，所述热交换器在天然气流和液氮流之间交换热量以至少部分汽化液氮流， 从而形成加热的氮气流和包含LNG的至少部分冷凝的天然气流。 所述液化容器包括仅存储液氮的至少一个罐和仅存储LNG的至少一个罐。 | A method for producing liquefied natural gas (LNG). A natural gas stream is transported to a liquefaction vessel. The natural gas stream is liquefied on the liquefaction vessel using at least one heat exchanger that exchanges heat between the natural gas stream and a liquid nitrogen stream to at least partially vaporize the liquefied nitrogen stream, thereby forming a warmed nitrogen gas stream and an at least partially condensed natural gas stream comprising LNG. The liquefaction vessel includes at least one tank that only stores liquid nitrogen and at least one tank that only stores LNG. | Exxonmobil Upstream Research Company | Exxonmobil Upstream Research Company | AU2016372711B2 | 澳大利亚 | F25J1/02 | CA3006957A1; KR102116718B1; JP6749396B2; WO2017105681A1; KR1020180094077A; JP2018538197A; CA3006957C; AU2016372711A1; AU2016372711B2; CN108291767B; SG11201803521SA; CN108291767A; EP3390940A1; EP3390940B1
1652 | US16091530 | 2016-04-08 | 发明申请 | 2019-05-02 | 授权 | 气体处理设备 | GAS PROCESSING FACILITY | 本发明提供一种气体处理设备，其能够在抑制向用于天然气处理的风冷式热交换器喷射除盐水对设备的影响的同时，提高风冷式热交换器的性能。 设置在气体处理设备中用于执行天然气等的液化过程的风冷式热交换器被构造成将冷却空气供应到使待冷却流体流过的管， 从而冷却待冷却的流体，并且雾供给部分被配置为供给通过喷射除盐水而获得的雾，从而冷却冷却空气。 此外，所述雾气供应部分被构造成从入口上游侧的侧向位置喷射所述除盐水。 | Provided is a gas processing facility capable of enhancing the performance of an air-cooled heat exchanger while suppressing the influence on apparatus from spraying of demineralized water to the air-cooled heat exchanger to be used in a processing of natural gas. An air-cooled heat exchanger arranged in the gas processing facility for performing a liquefaction process of natural gas and the like is configured to supply cooling air to a tube through which a fluid to be cooled is caused to flow, to thereby cool the fluid to be cooled, and a mist supply section is configured to supply mist obtained by spraying demineralized water, to thereby cool the cooling air. Further, the mist supply section is configured to spray the demineralized water from a lateral position on an upstream side of an intake. | Jgc Corporation; Elbrons B.V. | Jgc Corporation | US20190128599A1 | 美国 | F25J1/02 | WO2017175384A1; AU2016401829A1; AU2016401829B2; US10823500B2; US20190128599A1 | 3 | Asaka, Teru; Ellmer, Marc; Jgc Corporation; Jgc Holdings Corporation | Jgc Corporation; Elbrons B.V.; Jgc Corporation; Jgc Holdings Corporation
1653 | CA2890089 | 2013-11-01 | 发明授权 | 2019-04-30 | 放弃 | 天然气的液化 | LIQUEFACTION OF NATURAL GAS | 本文公开了用于形成液化天然气(LNG)的系统和方法。 该系统包括被配置为使用第一氟碳制冷剂冷却天然气的第一氟碳制冷系统和被配置为使用第二氟碳制冷剂进一步冷却天然气的第二氟碳制冷系统。 该系统还包括氮气制冷系统和氮气排出单元，所述氮气制冷系统被配置为使用氮气制冷剂来冷却天然气以产生LNG，所述氮气排出单元被配置为从LNG中除去氮气。 作为另一个实施例，氮气制冷系统可以由甲烷自制冷系统代替。 | Systems and a method for the formation of a liquefied natural gas (LNG) are disclosed herein. The system includes a first fluorocarbon refrigeration system configured to chill a natural gas using a first fluorocarbon refrigerant and a second fluorocarbon refrigeration system configured to further chill the natural gas using a second fluorocarbon refrigerant. The system also includes a nitrogen refrigeration system configured to cool the natural gas using a nitrogen refrigerant to produce LNG and a nitrogen rejection unit configured to remove nitrogen from the LNG. As an alternative embodiment, the nitrogen refrigeration system can be replaced by a methane autorefrigeration system. | Exxonmobil Upstream Research Company | Exxonmobil Upstream Research Company | CA2890089C | 加拿大 | F25J1/02 | CA2890089C; IN3309DELNP2015A; JP2016505793A; BRPI1509964A2; CL2015001052A1; MX2015005359A; CA2890089A1; EP2920532A4; EP2920532A1; CN104813127B; SG11201503053SA; JP6338589B2; ZA201503424A; AU2013345176A1; AU2013345176B2; WO2014078092A1; CN104813127A
1654 | GR20190400065 | 2016-03-10 | 发明授权 | 2019-04-24 | 授权 | 该装置用于液化氮气回收液化天然气冷量从蒸发 | PLANT FOR THE LIQUEFACTION OF NITROGEN USING THE RECOVERY OF COLD ENERGY DERIVING FROM THE EVAPORATION OF LIQUEFIED NATURAL GAS | 氮的液化方法使用该回收液化天然气冷量从蒸发包括以下步骤 : 将氮气流(100)被液化以预冷器(101)；将氮气流(107)从所述预冷器(101)的高压热交换器(108)再循环压缩机；将氮气流(114)从所述热交换器(108)连接到高压再循环压气机(115，117)；将氮气流(120)从所述压缩机(115，117)到液化换热器(121)；发送到所述液化换热器(121)的天然气流(123)，一种逆流流(120)从所述压缩机(115，117)；发送流(126，150)离开所述液化氮的热交换器(121)到所述热交换器(108)逆流到所述的流动(107)氮气和所述氮气流(114)；发送流(151，152)氮气从所述热交换器(108)连接到所述预冷器(101)逆流到所述氮气流(100)液化；将所述流(126，130)离开所述液化氮的热交换器(121)，膨胀器(131)；将氮气流从所述膨胀器(131)中压分离器(112)组成，它将流出(132)为氮气。 | Method for the liquefaction of nitrogen using the recovery of cold energy deriving from the evaporation of liquefied natural gas comprising the steps of : sending a flow of nitrogen (100) to be liquefied to a precooler (101); sending a flow (107) of nitrogen gas exiting said precooler (101) to a heat exchanger (108) of the high pressure recirculation compressor; sending a flow (114) of nitrogen exiting said heat exchanger (108) to a high pressure recirculation compressor (115, 117); sending a flow (120) of nitrogen exiting said compressor (115, 117) to a liquefaction heat exchanger (121); sending to said liquefaction heat exchanger (121) a flow (123) of natural gas, countercurrent to the flow (120) exiting said compressor (115, 117); sending a flow (126, 150) of nitrogen exiting said liquefaction heat exchanger (121) to said heat exchanger (108) countercurrent to said flow (107) of nitrogen gas and to said flow (114) of nitrogen; sending a flow (151, 152) of nitrogen exiting said heat exchanger (108) to said precooler (101) countercurrent to said flow of nitrogen (100) to be liquefied; sending the flow (126, 130) of nitrogen exiting said liquefaction heat exchanger (121) to an expander (131); sending the flow of nitrogen exiting said expander (131) to a medium pressure separator (112) that delivers an exiting flow (132) of nitrogen. | Siad Macchine Impianti S.P.A. | Siad Macchine Impianti S.P.A. | GR20190400065T3 | 希腊 | F25J1/02 | IN201727035646A; CN107429967A; EP3271671B1; US20180038640A1; CN107429967B; WO2016147084A1; EP3271671A1; US10330381B2; ES2711564T3; TR201819700T4; ATE1068023T1; GR20190400065T3; DE602016007435T2
1655 | CN201821456236.6 | 2018-09-06 | 实用新型 | 2019-04-23 | 授权 | 一种无需加温吹扫的气体液化系统 | Gas liquefaction system that need not to heat and sweep | 本实用新型涉及气体液化领域，具体是一种无需加温吹扫的气体液化系统，具有用于输送气体的主管道，主管道上沿进气方向依次安装有空压机、第一冷却器、单向阀、透平膨胀机、第二冷却器、换热器和换热回流管道，空压机出气端分接有排气支管，排气支管上安装有放空阀和消音器，排气支管还分接有与空压机进气端连通的补气支管，在补气支管与排气支管的连接处安装有三通换向阀；本实用新型避免了现有技术中所需的加温吹扫工艺，大大降低了生产成本，提高了生产效率，同时将交换热量后的冷却气体重新回流至空压机进行循环利用，节省了资源具有良好的应用前景。 | The utility model relates to a gas liquefaction field, specifically a gas liquefaction system that need not to heat and sweep, the trunk line that is used for carrier gas has, install the air compressor machine in proper order along the direction of admitting air on the trunk line, a first cooler, an unidirectional valve, a precooling machine group, a second cooler, heat exchanger and heat transfer backflow pipeline, the air compressor machine is given vent to anger and is held the shunting to have exhaust branch, last atmospheric valve and the muffler installed of exhaust branch, exhaust branch still shunting has the tonifying qi branch pipe that communicates with the air compressor machine inlet end, install tee bend switching -over valve in tonifying qi branch pipe and exhaust branch'sjunction, the utility model discloses avoided among the prior art required heating to sweep technology, greatly reduced manufacturing cost, improved production efficiency, will exchange cooling gas behind the heat simultaneously and flow back again to the air compressor machine and carry out cyclic utilization, has saved the resource and has had good application prospect. | 湖北浠水蓝天联合气体有限公司 | 湖北浠水蓝天联合气体有限公司 | CN208779794U | 中国 | F25J1/02 | CN208779794U
1656 | CN201811444660.3 | 2018-11-29 | 发明申请 | 2019-04-19 | 驳回 | 一种煤层气液化方法及煤层气液化系统 | Coal bed gas liquefaction method and coal bed gas liquefaction system | 本发明涉及煤层气利用的技术领域，特别是涉及一种煤层气液化方法及煤层气液化系统，其降低管道堵塞可能性，提高工时利用率，提高原料重复利用率，提高LNG纯度；包括以下步骤：(1)去除原料气中的二氧化碳和硫化氢等酸性气体：原料气进入乙醇胺吸收塔，乙醇胺吸收塔采用10%‑20%的乙醇胺水溶液从乙醇胺吸收塔塔顶喷淋，净化后煤层气进入水吸收罐去除煤层气夹带的乙醇胺雾沫；(2)去除大部分水，使煤层气通过分子筛干燥器，分子筛干燥器将煤层气夹带的水分去除，干燥后的煤层气进入过滤器，过滤器去除煤层气中夹带的分子筛粉尘；(3)深度除水；(4)制氮；(5)煤层气液化；(6)LNG提纯。 | The invention relates to the technical field of coal bed gas utilization, in particular to a coal bed gas liquefaction method and a coal bed gas liquefaction system. The pipeline blocking possibilityis reduced, the man-hour utilization rate is increased, the raw material repeated utilization rate is increased, and the LNG purity is improved. The coal bed gas liquefaction method comprises the following steps that (1), acidic gas such as carbon dioxide and hydrogen sulfide in raw gas is removed, specifically, the raw gas enters an ethanolamine absorption tower, a 10%-20% ethanolamine aqueous solution is adopted by the ethanolamine absorption tower and sprayed from the tower top of the ethanolamine absorption tower, the coal bed gas enters a water absorption tank after being purified, and ethanolamine entrainment mixed in the coal bed gas is removed; (2), most of water is removed, specifically, the coal bed gas passes through a molecular sieve drier, the water mixed in the coal bed gas is removed through the molecular sieve drier, the dried coal bed gas enters a filter, and molecular sieve dust mixed in the coal bed gas is removed through the filter; (3), deep water removing is conducted; (4), nitrogen production is conducted; (5), coal bed gas liquefaction is conducted; and (6), LNG purification is conducted. | 山西易高煤层气有限公司 | 山西易高煤层气有限公司 | CN109654807A | 中国 | F25J1/02 | CN109654807A
1657 | BRPI112019000141 | 2017-06-20 | 发明申请 | 2019-04-16 | 未缴年费 | 用于液化天然气和回收可能的液态天然气的方法，包括两个用于天然气的半封闭制冷循环和一个通向冷却气体的制冷循环 | method for the liquefaction of natural gas and for the recovery of possible liquid natural gas, comprising two lids half-closed refrigeration cycles for the natural gas and a refrigeration cycle open to the cooling gas | 一种液化天然气的方法，所述天然气包含以甲烷为主的烃混合物， 该方法包括用天然气的第一半开放制冷剂循环，其中从天然气原料流中分离出任何冷凝的天然气液体， 然后该物流通过主低温热交换器(4)，以便通过热交换有助于预冷却主天然气物流(F-P)和冷却初始制冷剂气流(G-O)， 具有天然气的第二半开放制冷剂循环，用于促进天然气和制冷剂的预冷却以及天然气的液化， 以及具有制冷剂气体的封闭制冷剂循环，用于过冷液化天然气，并用于除了其它两个循环之外输送制冷功率。 本发明还提供了一种用于实施该方法的天然气液化装置。 | A process for liquefying a natural gas comprising a mixture of hydrocarbons predominating in methane, the process comprising a first semi-open refrigerant cycle with natural gas in which any natural gas liquids that have condensed are separated from the natural gas feed stream, which stream then passes through a main cryogenic heat exchanger (4) in order to contribute by heat exchange to pre-cooling a main natural gas stream (F-P) and to cooling an initial refrigerant gas stream (G-0), a second semi-open refrigerant cycle with natural gas for contributing to pre-cooling the natural gas and the refrigerant and also to liquefying the natural gas, and a closed refrigerant cycle with refrigerant gas for subcooling the liquefied natural gas and for delivering refrigeration power in addition to the other two cycles. The invention also provides a natural gas liquefaction installation for performing such a process. | Saipem S P A; Saipem Spa | Saipem S P A; Saipem Spa | BR112019000141A2 | 巴西 | F25J1/02 | FR3053771A1; BR112019000141A2; WO2018007710A1; CA3029464A1; PH12018502729A1; CO2018013887A2; US20190310013A1; MA44302A1; IL264067D0; RU2743095C2; AU2017294126A1; BRPI1900141A2; IN201817046935A; KR1020190023100A; EP3839392A1; CN109564057B; FR3053771B1; MX2019000197A; CN109564057A; EP3482146B1; DK3482146T3; SG11201811359VA; MA44302B1; RU2019101462A3; ES2862304T3 | [12 empty] | 行政案件 |  | Saipem
1658 | CN201811527323.0 | 2018-12-13 | 发明申请 | 2019-04-16 | 驳回 | 一种采用混合冷剂级联的天然气液化装置及方法 | Natural gas liquefaction device and method using cascade of mixed refrigerants | 一种采用混合冷剂级联的天然气液化装置及方法，首先将通过预处理单元的高压天然气进入预冷板翅式换热器，与预冷混合制冷剂循环换热，冷却至‑50℃～‑55℃；再进入重烃分离罐，脱出天然气中的重烃组分；再进入液化板翅式换热器，与液化混合制冷剂循环换热，冷却至‑118℃～‑122℃；再进入深冷板翅式换热器，与深冷混合制冷剂循环换热，冷却至‑155℃～‑160℃；再经节流阀节流降压至150kPa，进入分离器，气相作为厂区的燃料气，液相为液化天然气(LNG)产品进入LNG储罐；本发明将预处理后的天然气和3种混合制冷剂在冷箱中的板翅式换热器中换热，既可以实现对环境低温的充分利用，也能最大限度提高驱动机功率的利用率。 | The invention relates to a natural gas liquefaction device and method using cascade of mixed refrigerants. The natural gas liquefaction method comprises the steps that firstly, high-pressure natural gas passing through a pretreatment unit enters a precooling plate-fin heat exchanger, is subjected to circulating heat exchange with precooling mixed refrigerants, and is cooled to 50 DEG C-55 DEG C; then the high-pressure natural gas enters a heavy hydrocarbon separation tank, and heavy hydrocarbon components are extracted from the natural gas; then the high-pressure natural gas enters a liquefiedplate-fin heat exchanger, is subjected to circulating heat exchange with the liquefied mixed refrigerants, and is cooled to 118 DEG C-122 DEG C; then the high-pressure natural gas enters a deep cooling plate-fin heat exchanger, is subjected to circulating heat exchange with deep cooling mixed refrigerants, and is cooled to 155 DEG C-160 DEG C; and then the high-pressure natural gas is throttled and depressurized to 150kPa through a throttle valve and enters a separator, a gas phase is used as fuel gas in a plant, and a liquid phase as a liquefied natural gas (LNG) product enters an LNG storage tank. According to the natural gas liquefaction device and method using the cascade of the mixed refrigerants, the pretreated natural gas and the three mixed refrigerants are subjected to heat exchange in the plate-fin heat exchanger in a cold box, low environmental temperature can be fully used, and the utilization rate of the power of a driving machine can further be improved to the largest extent. | 西安石油大学 | 西安石油大学 | CN109631492A | 中国 | F25J1/02 | CN109631492A
1659 | CN201821448672.9 | 2018-09-05 | 实用新型 | 2019-04-16 | 未缴年费 | 一种采用液氮高效回收高价值余气的液化装置 | Adopt high -efficient liquefying plant of retrieving high value residual air of liquid nitrogen | 一种采用液氮高效回收高价值余气的液化装置，该装置包括：液化冷箱，LNG集液罐，设于液化冷箱内，其上设一回收管道及进气电动阀、进气压力计和进气温度计；天然气和液氮换热器，设于液化冷箱内，其上部设伸出液化冷箱的进气管、低温氮气放空管道及其上放空氮气温度计，其下部通过连接管道连接LNG集液罐；天然气和液氮换热器还设补液氮管道及液氮进液电动阀；空气气化器，设于液化冷箱外侧，其进出口端通过管道分别连接连接管道和回收管道，连接至连接管道的管道上设气化器电动阀和气化器压力计；一控制器，进气电动阀、进气压力计、进气温度计、放空氮气温度计、液氮进液电动阀、气化器电动阀和气化器压力计分别电性连接该控制器。 | The utility model provides an adopt high -efficient liquefying plant of retrieving high value residual air of liquid nitrogen, the device includes : the liquefaction cold box, LNG liquid -collecting tank locates liquefaction and in the cold box, establishes a return line on it and admit air motorised valve, intake pressure meter and intake air temperature meter, liquefaction is located in the coldbox to the natural gas and liquid nitrogen heat exchanger, and the intake pipe of stretching out the liquefaction cold box, the low -temperature nitrogen emptying pipeline nitrogen gas thermometer that emptys on and is established on its upper portion, and its lower part is passed through the connecting tube and is connected LNG liquid -collecting tank, the natural gas and liquid nitrogen heat exchanger are still established and are mended liquid nitrogen pipeline and liquid nitrogen feed liquor motorised valve, the liquefaction cold box outside is located to the air gasification ware, and itis imported and exported the end and connects connecting tube and return line respectively through the pipeline, is connected to and establishes vaporizer motorised valve and vaporizer pressure gaugeon the pipeline of connecting tube, a controller, the motorised valve that admits air, intake pressure meter, intake air temperature meter, unloading nitrogen gas thermometer, liquid nitrogen feed liquor motorised valve, vaporizer motorised valve and vaporizer pressure gauge be this controller of electric connection respectively. | 上海宝钢气体有限公司 | 上海宝闵工业气体有限公司 | CN208751130U | 中国 | F25J1/02 | CN208751130U | 1 | 上海宝钢气体有限公司 | 上海宝闵工业气体有限公司
1660 | ES10837077 | 2010-09-28 | 发明授权 | 2019-04-16 | 授权 | 氦气回收装置 | Helium recovery plant | 本发明描述了一种无损失地回收氦气的设备，其允许连续地将氦气供应到需要所述元件用于制冷的设备，或者在不需要所述元件时以液态存储所述元件。 | A plant to recover helium without loss is described, which allows either a continuous supply of helium to equipment that require said element for refrigeration or storage of said element in a liquid state when it is not needed. | Consejo Superior Investigacion; Univ Zaragoza; Gwr Instr Inc | Consejo Superior Investigacion; Univ Zaragoza; Gwr Instr Inc | ES2709514T3 | 西班牙 | F25J1/02 | CN102597670A; CN102597670B; JP5859445B2; US8973397B2; EP2495517B1; EP2495517A1; JP2013508259A; US20130104597A1; EP2495517A4; ES2375390B1; ES2375390A1; ES2709514T3; WO2011073476A1
1661 | KR1020170115751 | 2017-09-11 | 发明授权 | 2019-04-16 | 授权 | 使用带有甲烷制冷剂的膨胀器的天然气液化系统 | Natural Gas Liquefaction System Using Expender with Methane Refrigerant | 本发明所述的利用天然气甲烷制冷剂液化的系统涉及[IK[IK][SU]挡泥板， 一个目的是用[IK[IK][SU]挡板将天然气液化成LNG，所述[IK[IK][SU]挡板是利用天然气本身的制冷剂单回路所需的，可以利用天然气甲烷制冷剂液化系统[IK[IK][SU]挡板和金属和Sn-Sb。 本发明涉及天然气供应部分101，其被供应天然气供应管线中的天然气消耗量； 所述天然气至所述天然气供给管线中的多个多级压缩机压缩管线； 所述压缩天然气通过安装在后热交换器上的交换热压管线液化； 所述热交换器安装在蒸发气与液化LNG分离的后热交换空气天然气液分离器上； 所述气液分离器连接到与所述蒸发气体回收管线连接的天然气供给管线的入口； 所述压缩管线包括至少一个冷却管线，所述冷却管线用于将所述支管衬里回收管线返回并在[IK[IK][SU]挡泥板中供应到所述液化天然气输送管线的天然气；其特征在于，所述压缩管线包括至少一个冷却管线。 | The present invention relates to a natural gas methane refrigerant liquefying system using an expander and, more specifically, to a technology for a natural gas methane refrigerant liquefying system using an expander, which is capable of utilizing a refrigerant necessary for liquefying natural gas to liquefied natural gas (LNG), a target, as an expander with a single loop of the natural gas. The natural gas methane refrigerant liquefying system using an expander comprises : a natural gas supplying line supplying natural gas from a natural gas supplier to a consumer; a compressing line compressing the natural gas by installing a plurality of compressing devices in multiple stages in the natural gas supplying line; a heat exchanging device installed in a back end of the compressing line to liquefy the compressed natural gas by heat exchange; a gas-liquid separating device installed in a back end of the heat exchanging device to separate evaporative gas and the LNG from the heat-exchanged natural gas; a recovering line connected to an upper part of the gas-liquid separating device, and guiding the evaporative gas to an inlet of the natural gas supplying line; and a cooling line branched at the compressing line to be jointed to the recovering line, cooling the branched natural gas by the expander, supplying the natural gas to the recovering line, and making the natural gas exchange heat with the natural gas supplying line in order to be liquefied. | (주)동화엔텍 | (주)동화엔텍 | KR101969501B1 | 韩国 | F25J1/02 | KR101969501B1; KR101969501B9; KR1020190028894A
1662 | KR1020197007649 | 2017-07-27 | 发明申请 | 2019-04-16 | 实质审查 | 用于集成性能改进的冷凝水冷却器的系统和方法 | System and method for integrating performance improved condensed water cooler | 本发明公开了一种过程流体冷却方法和系统。 涡轮入口空气冷却系统包括冷却的入口空气流。 冷却入口空气流被定位成在水冷却入口空气流中产生开环回路，以彼此分离地冷凝出。 将空气冷却器的气流水流雾化成基材。 空气冷却器气流和喷射水流通过彼此连接的空气冷却器。 工艺流体在气流与喷淋水流之间进行热交换，与空气冷却器，冷凝工艺流体，过冷或转弯相结合。 | A method and system for cooling a process fluid is disclosed. An inlet air stream of a turbine is cooled with an inlet air cooling system. Moisture contained in the cooled inlet air stream is condensed and separated from the cooled inlet air stream to produce a water stream in an open-loop circuit. The water stream is sprayed into an air cooler air stream. The combined air cooler air stream and sprayed water stream is directed through an air cooler. Heat is exchanged between the process fluid and the combined air cooler air stream and sprayed water stream to thereby condense, chill, or sub-cool the process fluid. | Exxonmobil Upstream Res Co | Exxonmobil Upstream Res Co | KR1020190040023A | 韩国 | F25J1/02 | CA3033179A1; CN109564058A; AU2017313698A1; SG11201900579WA; JP2019531454A; KR1020190040023A; EP3500810A1; WO2018034816A1
1663 | KR1020170135156 | 2017-10-18 | 发明授权 | 2019-04-08 | 授权 | 制冷剂递归线和包括该制冷剂递归线的液化系统 | Refrigerant recursion line and liquefaction system comprising the same | 公开内容包括[...] 以及制冷系统。 本发明的一个实施例示例性气态制冷剂压缩机和制冷剂循环管路通过按压1号，1号冷却器和冷却由1号，1号压缩机压缩的制冷剂来冷却， 分离气液离心机和1号制冷剂气体冷却器的1号和2号热敏液体组分， 对冷却剂流加压的2号压缩机，对冷却剂流进行冷却的1号，2号和2号冷却器，由压缩机加压，由冷却剂流冷却， 冷却剂流动的热敏液体组分，4号3号1号2号冷却器气体组分分离-液体离心机和2号，4号1号膨胀装置及减压冷却剂流动，冷却剂流动的脱气液体组分， 热敏气体组分4是用于分离冷却剂流的1号膨胀装置，5号和6号通过供应冷却剂流而分离， Rohee在MeCrTe省煤器循环管路中的编号为1号和编号为5号的液体编号为1号，上述制冷剂管路的压力除其它外。 本发明的一个实施例通过包括上述冷却系统的冷却剂循环管路，所述冷却系统包括冷却剂循环管路，冷却对象在冷却管路中接受冷却控制； 并且冷却管路与被冷却物之间设有制冷剂交换换热器 冷却； 并且，热交换部中的热交换器和冷却目标值为1号，2号以及设置在2号和3号之间的后端冷却液分离器加热流动的冷却剂，2号膨胀装置剪切，脱气 3号在后端膨胀装置2号和2号膨胀装置上排出，2号膨胀装置提供热量和3号膨胀装置， 在预冷中的4号和6号加热在热交换器中的热交换器中流动的冷却剂，脱气膨胀装置3号，3号，3号，7号至6号以及通过冷却剂流动获得的冷却剂， 4号通过冷却剂流动，7号至5号在热交换器中与所述冷却物体热交换至1308。 球数。 | The present invention relates to a refrigerant circulation line and a cooling system including the same. The refrigerant circulation line comprises : a first compressor pressing a gaseous refrigerant; a first cooler cooling the pressed refrigerant; a first gas-liquid separator; a second compressor pressing a first refrigerant flow; a second cooler cooling the first refrigerant flow; a second gas-liquid separator; a first expansion means decompressing a fourth refrigerant flow; an economizer; and a first circulation line supplying a fifth refrigerant flow to the first gas-liquid separator. The present invention can improve liquefaction efficiency and performance of a liquefaction system.COPYRIGHT KIPO 2019 | Samsung Heavy Ind. Co., Ltd. | Samsung Heavy Ind. Co., Ltd. | KR101966980B1 | 韩国 | F25J1/02 | KR101966980B1
1664 | RU2016133443 | 2016-08-15 | 发明授权 | 2019-04-03 | 授权 | 利用闭路循环制冷回路液化天然气的方法 | METHOD OF LIQUEFYING NATURAL GAS USING REFRIGERATING CIRCUIT WITH CLOSED CYCLE | 本发明公开了一种从进料流(1)液化烃流的方法。 原料气(1)通过热交换器(2)以提供温度低于-140℃的至少部分液化烃流。 制冷剂流(35)通过出口(33)从热交换器(2)排出，其中热交换器中的温度最高。 在随后的冷却中压缩冷却剂混合物。 将冷却剂混合物(35)加入到相分离器(40)中以产生冷却剂(8)的气流和液体冷却剂(25)的x流，其中x是1-10的整数。 X股液体冷却剂(25)中的每一股流经热交换器(2)，对于每一股流体流通过不同的入口。 所述液流中的每一个通过温度水平不同的热交换器(2)的出口(28，19)排出。 冷却气体(8)的流在-140--170°的温度下从入口(9)通过热交换器(2)并流到出口(11)， 效果 : 技术效果是优化了液化气冷却剂流在液化循环中的使用。3Cl，1dwg | FIELD : technological processes. SUBSTANCE : disclosed is a method of liquefying a stream of hydrocarbons from feed stream (1). Feed gas (1) is passed through heat exchanger (2) to provide at least partially liquefied hydrocarbon flow having temperature below -140 °C. Refrigerant flow (35) is extracted from heat exchanger (2) through outlet (33), where temperature in heat exchanger is highest. Coolant mixture is compressed with subsequent cooling. Coolant mixture (35) is added to phase separator (40) to produce gas flow of coolant (8) and x flows of liquid coolant (25), wherein x is integer from 1 to 10. Each of x flows of liquid coolant (25) is passed through heat exchanger (2) through different inlets for each fluid flow. Each of said liquid streams is discharged via outlet (28, 19) of heat exchanger (2) differing from others by temperature level. Flow of cooling gas (8) is passed through heat exchanger (2) from inlet (9) and to outlet (11) at temperature from -140 to -170°, to obtain liquefied stream (12), and then expanding obtained stream. EFFECT : technical result is optimization of use of liquid and gas coolant flows in liquefaction cycle. 3 cl, 1 dwg | L'er Likid, Sosete Anonim Pur L'etyud E L'ekspluatason De Prosede Zhorzh Klod | L'er Likid, Sosete Anonim Pur L'etyud E L'ekspluatason De Prosede Zhorzh Klod | RU2684060C2 | 俄罗斯 | F25J1/02 | RU2684060C2
1665 | CA2790824 | 2011-02-25 | 发明授权 | 2019-04-02 | 授权 | 启动液化天然气(LNG)装置的方法 | METHOD FOR START-UP OF A LIQUEFIED NATURAL GAS (LNG) PLANT | 本发明涉及一种用于启动液化天然气(LNG)设备(10)的方法，所述设备包括布置在所述设备的流动路径(24)中的液化单元(20)。 所述方法包括 : 从所述液化单元下游的所述流动路径中的第一位置(22；21)去除LNG； 蒸发除去的LNG，或加热除去的LNG，使除去的LNG转化为气相； 以及在液化单元上游的第二位置(34；38)将汽化或转化的LNG重新引入流动路径。 本发明还涉及相应的LNG设备(10)。 | The present invention is related to a method for start-up of a liquefied natural gas (LNG) plant (10), the plant including a liquefaction unit (20) arranged in a flow path (24) of the plant. The method comprises : removing LNG from a first location (22; 21) in the flow path downstream of the liquefaction unit; vaporizing the removed LNG, or heating the removed LNG so that the removed LNG is transformed to gas phase; and re-admitting the vaporized or transformed LNG to the flow path at a second location (34; 38) upstream of the liquefaction unit. The present invention is also related to a corresponding LNG plant (10). | Statoil Petroleum As | Statoil Petroleum As | CA2790824C | 加拿大 | F25J1/02 | US20130036763A1; RU2561958C2; AU2011219783A1; CA2790825A1; AU2011219782A1; CA2790824A1; RU2012140959A; US20130042645A1; CA2790824C; AP201206480D0; AP2012006480A0; BRPI1221416A2; BRPI1221417A2; US10907896B2; AU2011219783B2; BR112012021416B1; NO20121095A1; BR112012021417B1; NO20121093A1; AU2011219782B2; CA2790825C; US10527346B2; WO2011104359A3; WO2011104358A2; WO2011104359A2; RU2568357C2; WO2011104358A3; AP201206479D0; RU2012140960A; AP2012006479A0
1666 | AO1344A |  | 发明申请 | 2019-03-29 | 公开 | 天然气的液化方法具有对冷却混合物的预冷却。 | Liquefaction process of a natural gas with pre-cooling of the cooling mixture. | 本发明的目的是一种天然气液化方法，其中天然气通过与在回路I和II中循环的两种制冷混合物的间接热交换而被冷却，冷凝和过冷。 第一冷却混合物在K1中压缩，在C1中通过与外部流体(水或空气)的热交换至少部分地冷却和冷凝。 通过在C2中的热交换使第一冷却混合物过冷，从而使第一冷却混合物处于液相中，以确保冷却混合物在E1-E2E3交换器组中的良好分布 | The present invention has as its object a natural gas liquefaction process in which the natural gas is cooled, condensed and subcooled by indirect heat exchange with two refrigeration mixtures circulating in the circuits (I) and (II). The first cooling mixture is compressed in K1, cooled and condensed at least partially by heat exchange in C1 with an external fluid (water or air). The first cooling mixture is sub-cooled by heat exchange in C2 so that the first cooling mixture is in liquid phase to ensure a good distribution of the cooling mixture in the set of E1-E2E3 exchangers | Ifp Francesa Industrial E Comercial | Ifp Francesa Industrial E Comercial | AO1344A | 安哥拉 | F25J1/02 | AO1344A
1667 | CN201820722210.5 | 2018-05-15 | 实用新型 | 2019-03-29 | 授权 | 一种LNG/L—CNG汽车加气站BOG回收装置 | LNGL - CNG car BOG recovery unit of gas station | 本实用新型属于资源回收利用、节能减排领域，具体地说是一种LNG/L—CNG汽车加气站BOG回收装置，LNG储罐内产生的BOG通过管路与换热器连通，经换热器回收冷量后的BOG通过管路与压缩机连通，由压缩机输出的BOG通过管路与空冷器连通，经空冷器冷却的BOG通过管路与换热器连通，经换热器进一步冷却而液化的液体通过管路与气液分离器连通，经气液分离器进行气液分离的气体通过管路与换热器连通，气液分离出的液体一部分被抽回LNG储罐，另一部分通过管路与换热器连通，由换热器提供冷量后回到压缩机形成循环。本实用新型可解决LNG/L‑CNG汽车加气站BOG直接排空造成的资源浪费和环境影响问题，流程简单、能源利用率高。 | The utility model belongs to resource recycling, the energy saving and emission reduction field, specifically speaking is a LNGL - CNG car BOG recovery unit of gas station, the BOG who produces in theLNG storage tank passes through pipeline and heat exchanger intercommunication, BOG after cold volume is retrieved to the heat exchanger passes through pipeline and compressor intercommunication, BOGby compressor output passes through pipeline and air cooler intercommunication, pass through pipeline and heat exchanger intercommunication through air cooler refrigerated BOG, further cool off and liquefied fluid passage pipeline and vapour and liquid separator intercommunication through the heat exchanger, the gas that carries out gas -liquid separation through vapour and liquid separator passes through pipeline and heat exchanger intercommunication, the partly LNG storage tank of being drawn back of liquid that gas -liquid separation goes out, pipeline and heat exchanger intercommunicationare passed through to another part, it gets back to compressor formation circulation to be provided by the heat exchanger after the cold is measured. The utility model discloses can solve LNGL- the wasting of resources and environmental impact problem that the direct evacuation of the CNG car BOG of gas station caused, the flow is simple, energy utilization is rateed highly. | 中交煤气热力研究设计院有限公司 | 中交城市能源研究设计院有限公司 | CN208671484U | 中国 | F25J1/02 | CN208671484U
1668 | FR14055931 | 2014-06-25 | 发明授权 | 2019-03-29 | 授权 | 用于从低温罐中回收蒸汽的装置 | DEVICE FOR RECOVERING VAPORS FROM A CRYOGENIC TANK | 该装置包括 : 具有多个级的压缩单元(4)， 所述单元从低温罐(2)供应气体，并在发动机供应压力下输送气体， 再液化系统(20)，其具有用于液体到低温罐(2)的出口； 以及设置在低温罐(2)和压缩单元(4)之间的交换器(10)，以便在蒸发气体进入压缩单元(4)之前加热来自低温罐(2)的蒸发气体。 来自低温箱(2)的蒸发气体被压缩单元(4)内压缩的气体加热到低于发动机供给压力的压力。 向再液化系统(20)供给在压缩单元(4)内压缩到比发动机的供给压力低的压力的气体。 | This device comprises : a compression unit (4) having a plurality of stages, said unit being supplied with gas from the cryogenic tank (2) and delivering gas at an engine supply pressure, a reliquefaction system (20) having an outlet for liquid to the cryogenic tank (2), and an exchanger (10) arranged between the cryogenic tank (2) and the compression unit (4), in order to heat the evaporation gas coming from the tank (2) before it enters the compression unit (4). The evaporation gas coming from the cryogenic tank (2) is heated by gas compressed inside the compression unit (4) to a pressure lower than the engine supply pressure. The reliquefaction system (20) is supplied with gas compressed inside the compression unit (4) to a pressure lower than the supply pressure of the engine. | Cryostar Sas | Cryostar Sas | FR3010508B1 | 法国 | F25J1/02 | FR3010508A1; FR3010508B1; GB201316227D0
1669 | CN201821248972.2 | 2018-08-03 | 实用新型 | 2019-03-26 | 未缴年费 | 一种深冷液体气化冷能回收利用装置 | Cryogenic liquid gasification cold energy recycle device | 一种深冷液体气化冷能回收利用装置，包括深冷液储罐(1)，制氮机或氮气储存容器(11)以及封闭式氮气冷媒气化器，所述封闭式氮气冷媒气化器包括保温壳(2)和设置于所述保温壳(2)内部的换热器(3)，所述换热器(3)将深冷液体气化后输送给下游的次级气化系统或者直接输送给气体用户，在该过程中所述换热器(3)通过与深冷液体的热交换向所述保温壳(2)内的氮气释放冷能，所述封闭式氮气冷媒气化器为一套或者由多套构成的组合，所述保温壳(2)上可安装安全放散阀(4)和排污阀(5)，所述保温壳(2)输出端连接梯级冷能用户(6)和/或液体冷媒系统，氮气回路通过循环泵(10)在控制系统控制下自动提供循环压力。 | The utility model provides a cryogenic liquid gasification cold energy recycle device, includes cryrogenic liquid storage tank (1), nitrogen generator or nitrogen gas reservoir (11) and closed nitrogen gas refrigerant vaporizer, closed nitrogen gas refrigerant vaporizer include heat preservation shell (2) and set up in heat preservation shell (2) inside heat exchanger (3), heat exchanger (3) are with secondary gasification system or direct carry the give gas body and function family of cryogenic liquid gasification back transport for low reaches, at this in -process heat exchanger (3) throughthe heat exchange with cryogenic liquid to nitrogen gas release cold energy in heat preservation shell (2), closed nitrogen gas refrigerant vaporizer is one set or the combination that comprises manycovers, heat preservation shell (2) are gone up mountable safety and are diffused valve (4) and blowoff valve (5), step cold energy user (6) and/or liquid refrigerant system are connected to heat preservation shell (2) output, and circulating pump (10) automatic circulating pressure that provides under control system control is passed through in the nitrogen gas return circuit. | 丁斌 | 丁斌 | CN208653061U | 中国 | F25J1/02 | CN208653061U
1670 | EP16777478 | 2016-04-11 | 发明申请 | 2019-03-20 | 授权 | 混合制冷剂液化系统和方法 | MIXED REFRIGERANT LIQUEFACTION SYSTEM AND METHOD | 一种用于液化气体的系统，包括液化热交换器，该液化热交换器具有适于接收进料气体的进料气体入口和液化气体出口，通过该液化气体出口，液化气体在通过热交换在热交换器的液化通道中液化之后通过该液化气体出口离开。 主制冷通道。 一种混合制冷剂压缩机系统被配置为向主制冷通道提供制冷剂。 膨胀器分离器与液化热交换器的液化气出口连通，冷气体管线与膨胀器分离器流体连通。 冷回收热交换器接收来自冷气体管线的冷蒸汽和来自混合制冷剂压缩机系统的液体制冷剂，从而使用冷蒸汽冷却制冷剂。 | A system for liquefying a gas includes a liquefaction heat exchanger having a feed gas inlet adapted to receive a feed gas and a liquefied gas outlet through which the liquefied gas exits after the gas is liquefied in the liquefying passage of the heat exchanger by heat exchange with a primary refrigeration passage. A mixed refrigerant compressor system is configured to provide refrigerant to the primary refrigeration passage. An expander separator is in communication with the liquefied gas outlet of the liquefaction heat exchanger, and a cold gas line is in fluid communication with the expander separator. A cold recovery heat exchanger receives cold vapor from the cold gas line and liquid refrigerant from the mixed refrigerant compressor system so that the refrigerant is cooled using the cold vapor. | Chart Energy & Chemicals, Inc. | Chart Energy & Chemicals, Inc. | EP3280963A4 | 欧洲专利局 | F25J1/02 | CN112747563A; CN112747563B; AU2016246839B2; JP6816017B2; MX2025007066A; MX2025007068A; MX2017012978A; PE20220268A1; CA2982210C; AU2021204214B2; AR121412A2; JP2021012014A; TW201638539A; AU2016246839A1; BRPI1721399A2; JP2018511024A; MX2022003665A; CA2982210A1; CA3202262A1; TWI707115B; CN107614994B; MX2025007067A; MX2025007069A; CN107614994A; AU2021204214A1; EP3280963A4; PE20180810A1; EP3280963A1; AR104222A1; KR102534533B1; WO2016164893A1; KR1020180019517A; PE8102018A1; JP2022046685A; JP7273941B2
1671 | MX2015014031 | 2014-04-03 | 发明授权 | 2019-03-20 | 授权 | 一种用于LNG应用中预冷却的整体齿轮式压缩机。 | INTEGRALLY-GEARED COMPRESSORS FOR PRECOOLING IN LNG APPLICATIONS. | 本发明公开了一种天然气液化系统，其包括至少一个预冷却回路(103)，第一制冷剂适于通过该预冷却回路循环。 所述预冷却回路包括 : 至少一个压缩机(109)，用于对所述第一制冷剂加压； 至少一个原动机(111)，用于驱动压缩机(109)； 至少一个冷凝器(115)，用于从第一制冷剂中除去热量； 至少一个第一膨胀元件(119a-119d)，用于膨胀第一制冷剂； 至少一个第一热交换器(123a-123d)，用于将热量从天然气传递到第一制冷剂。 所述系统还包括至少一个冷却回路(105)，所述冷却回路位于所述预冷却回路的下游，在所述预冷却回路中通过第二制冷剂循环。 天然气适于在预冷却回路和冷却回路中顺序冷却。 所述预冷却回路的压缩机是包括多个压缩机级(109a-109d)的整体齿轮传动的涡轮压缩机。 | A natural gas liquefaction system is disclosed, which comprises at least a pre-cooling loop (103), through which a first refrigerant is adapted to circulate. The pre-cooling loop comprises at least one compressor (109) for pressurizing the first refrigerant; at least one prime mover (111) for driving the compressor (109); at least one condenser (115) for removing heat from the first refrigerant; at least a first expansion element (119A-119D) for expanding the first refrigerant; at least a first heat exchanger (123A- 123D) for transferring heat from natural gas to the first refrigerant. The system further comprises at least a cooling loop (105), downstream of the pre-cooling loop, where through a second refrigerant circulates. The natural gas is adapted to be sequentially cooled in the pre-cooling loop and in the cooling loop. The compressor of the pre-cooling loop is an integrally-geared turbo-compressor comprising a plurality of compressor stages (109A-109D). | Nuovo Pignone Srl | Nuovo Pignone Srl | MX363391B | 墨西哥 | F25J1/02 | PE612016A1; WO2014161937A2; MY175304A; MX2015014031A; WO2014161937A3; PE20160061A1; EP2981777B1; JP6541157B2; ITFI20130076A1; KR1020150140320A; JP2016519277A; KR102188435B1; AU2014247031A1; AU2014247031B2; CN105264316A; EP2981777A2; BR112015023950B1; CN105264316B; US20160040927A1; CA2907931C; CA2907931A1; MX363391B; BRPI1523950A2; IN5857CHENP2015A
1672 | CA2914848 | 2014-06-19 | 发明授权 | 2019-03-19 | 放弃 | 用于提高天然气液化能力的系统和方法 | SYSTEMS AND METHODS FOR NATURAL GAS LIQUEFACTION CAPACITY AUGMENTATION | 使用辅助冷却系统提高天然气液化能力的系统和方法以及提高生产液化天然气(LNG)的液化循环效率的方法。 | Systems and methods for natural gas liquefaction capacity augmentation using supplemental cooling systems and methods to improve the efficiency of a liquefaction cycle for producing liquefied natural gas (LNG). | Bechtel Hydrocarbon Technology Solutions, Inc. | Bechtel Hydrocarbon Technology Solutions, Inc. | CA2914848C | 加拿大 | F25J1/02 | CA2914848C; CA2914848A1; WO2014205216A3; WO2014205216A2
1673 | GR20180403071 | 2008-10-23 | 发明授权 | 2019-03-14 | 授权 | 低温制冷方法及装置 | CRYOGENIC REFRIGERATION METHOD AND DEVICE | 本发明涉及一种低温制冷装置，其用于经由流经闭合工作回路的工作流体将热量从冷源传递到热源，所述闭合工作回路包括串联的以下部分，即：用于流体的基本上等温压缩的部分、用于流体的基本上等压冷却的部分、用于流体的基本上等温膨胀的部分以及用于流体的基本上等压加热的部分。工作回路的压缩部分包括至少两个串联设置的压缩机，并且工作回路的膨胀部分包括至少一个膨胀涡轮，所述压缩机和膨胀涡轮由包括输出轴的至少一个高速马达驱动。输出轴的一端通过直接联接支撑并旋转第一压缩机，而输出轴的另一端通过直接联接支撑并旋转第二压缩机或膨胀涡轮。 | The invention relates to a cryogenic refrigeration device intended to transfer heat from a cold source to a hot source via a working fluid flowing through a closed working circuit including the following portions in series, namely : a portion for the substantially isothermal compression of the fluid, a portion for the substantially isobaric cooling of the fluid, a portion for the substantially isothermal expansion of the fluid, and a portion for the substantially isobaric heating of the fluid. The compression portion of the working circuit includes at least two compressors disposed in series and the expansion portion of the working circuit includes at least one expansion turbine, said compressors and expansion turbine(s) being driven by at least one high-speed motor including an output shaft. One end of the output shaft supports and rotates, by means of direct coupling, a first compressor, while the other end of the output shaft supports and rotates, by means of direct coupling, a second compressor or an expansion turbine. | L'air Liquide, Société Anonyme Pour L'etude Et L'exploitation Des Procédés Georges Claude | L'air Liquide, Société Anonyme Pour L'etude Et L'exploitation Des Procédés Georges Claude | GR20180403071T3 | 希腊 | F25J1/02 | EP2225501A2; US20100263405A1; EP2225501B2; CN101868677A; CN101868677B; EP3561411A1; FR2924205A1; DK2225501T4; FR2924205B1; JP2011504574A; FI2225501T4; DK2225501T3; EP2225501B1; KR1020100099129A; HUE040042T2; PL2225501T3; EP3410035A1; ES2693066T3; ES2693066T5; WO2009066044A4; WO2009066044A3; WO2009066044A2; DE602008056871T2; GR20180403071T3; GR20250400418T3; ATE1038310T1
1674 | GR20250400418 | 2008-10-23 | 发明授权 | 2019-03-14 | 授权 | 低温制冷方法及装置 | CRYOGENIC REFRIGERATION METHOD AND DEVICE | 本发明涉及一种低温制冷装置，其用于经由流经闭合工作回路的工作流体将热量从冷源传递到热源，所述闭合工作回路包括串联的以下部分，即：用于流体的基本上等温压缩的部分、用于流体的基本上等压冷却的部分、用于流体的基本上等温膨胀的部分以及用于流体的基本上等压加热的部分。工作回路的压缩部分包括至少两个串联设置的压缩机，并且工作回路的膨胀部分包括至少一个膨胀涡轮，所述压缩机和膨胀涡轮由包括输出轴的至少一个高速马达驱动。输出轴的一端通过直接联接支撑并旋转第一压缩机，而输出轴的另一端通过直接联接支撑并旋转第二压缩机或膨胀涡轮。 | The invention relates to a cryogenic refrigeration device intended to transfer heat from a cold source to a hot source via a working fluid flowing through a closed working circuit including the following portions in series, namely : a portion for the substantially isothermal compression of the fluid, a portion for the substantially isobaric cooling of the fluid, a portion for the substantially isothermal expansion of the fluid, and a portion for the substantially isobaric heating of the fluid. The compression portion of the working circuit includes at least two compressors disposed in series and the expansion portion of the working circuit includes at least one expansion turbine, said compressors and expansion turbine(s) being driven by at least one high-speed motor including an output shaft. One end of the output shaft supports and rotates, by means of direct coupling, a first compressor, while the other end of the output shaft supports and rotates, by means of direct coupling, a second compressor or an expansion turbine. | L'air Liquide, Société Anonyme Pour L'etude Et L'exploitation Des Procédés Georges Claude | L'air Liquide, Société Anonyme Pour L'etude Et L'exploitation Des Procédés Georges Claude | GR20250400418T3 | 希腊 | F25J1/02 | EP2225501A2; US20100263405A1; EP2225501B2; CN101868677A; CN101868677B; EP3561411A1; FR2924205A1; DK2225501T4; FR2924205B1; JP2011504574A; FI2225501T4; DK2225501T3; EP2225501B1; KR1020100099129A; HUE040042T2; PL2225501T3; EP3410035A1; ES2693066T3; ES2693066T5; WO2009066044A4; WO2009066044A3; WO2009066044A2; DE602008056871T2; GR20180403071T3; GR20250400418T3; ATE1038310T1
1675 | CN201820932046.0 | 2018-06-15 | 实用新型 | 2019-03-08 | 授权 | 超导储液罐氮气回收及利用系统 | System is retrieved and utilizes to superconductive liquid storage pot nitrogen gas | 一种超导储液罐氮气回收及利用系统，包括主储液罐、工作储液罐和储气罐，主储液罐的底部通过第二管路与第一管路连通，第一管路连通至工作储液罐，在主储液罐的上端设置有连通至第一管路上的第三管路，在第三管路上设置有用于监测主储液罐内压力的第一压力传感器，在第一管路上还分支出连通至储气罐的第四管路，在第四管路上设置有第一压缩机，当第一压力传感器感应到主储液罐到达设定值，主储液罐内的氮气经第三管路、第一管路进入第四管路，并通过第一压缩机压入储气罐内，完成主储液罐泄压所排放氮气的回收。该系统既可以自动补充超导电缆系统减少的液氮量，还可以利用主储液罐泄压排放的氮气、预冷过程中产生的氮气为工作储液罐增压。 | The utility model provides a system is retrieved and utilizes to superconductive liquid storage pot nitrogen gas, including main liquid storage pot, work liquid storage pot and gas holder, second pipeline and first pipeline intercommunication are passed through to the bottom of main liquid storage pot, first pipeline intercommunication to the liquid storage pot of working, third pipeline on the upper end of main liquid storage pot is provided with intercommunication to first pipeline, be provided with a pressure sensor who is used for monitoring main liquid storage pot internal pressure on thethird pipeline, still divide the expenditure to feed through to the fourth pipeline of gas holder on first pipeline, be provided with the first compressor on the fourth pipeline, sense main liquid storage pot as a pressure sensor and arrive the setting value, nitrogen gas in the main liquid storage pot is through the third pipeline, first pipeline gets into the fourth pipeline, and impress in thegas holder through the first compressor, accomplish the recovery of the main liquid storage pot nitrogen gas that the pressure release discharges. This system both can replenish the liquid nitrogen volume that the hyperconductive cable system reduces voluntarily, can also utilize nitrogen gas that main liquid storage pot pressure release discharged, nitrogen gas that the precooling in -process produced for the pressure boost of work liquid storage pot. | 富通集团(天津)超导技术应用有限公司 | 富通集团(天津)超导技术应用有限公司 | CN208588161U | 中国 | F25J1/02 | CN208588161U
1676 | KR1020170062277 | 2017-05-19 | 发明授权 | 2019-03-06 | 授权 | 一种液化方法及系统 | LIQUEFACTION METHOD AND SYSTEM | 多个非对称并联预冷天然气物流的液化系统和方法在纳米范围内使用相同的公开内容。 可以使用非对称并联冷却回路，以便通过执行工艺号[..][..]将每个制冷剂流更好地冷却到热交换器和类似的任务 可简化其它。 | A system and method for liquefaction of a natural gas stream utilizing a plurality of asymmetric parallel pre-cooling circuits. The use of asymmetric parallel cooling circuits allows for greater control over each refrigerant stream during the cooling process and simplifies process control by dedicating heat exchangers to performing similar duties. | Air Products And Chemicals, Inc. | Air Products And Chemicals, Inc. | KR101955092B1 | 韩国 | F25J1/02 | CA2967675A1; KR101955092B1; RU2017117415A3; AU2017203215A1; AU2017203215B2; KR1020170131272A; RU2749627C2; US20170336136A1; US10359228B2; CA2967675C; JP2017207273A; JP6557280B2; EP3246644A1; RU2017117415A; EP3246644B1; MY180088A; CN107401885A; CN107401885B
1677 | CN201820927106.X | 2018-06-14 | 实用新型 | 2019-03-05 | 授权 | 一种带二氧化碳液化组件的冷却润滑系统 | Take cooling and lubrication system of carbon dioxide liquefaction subassembly | 本实用新型公开了一种带二氧化碳液化组件的冷却润滑系统，包括压缩气体输送模块及二氧化碳输送模块，二氧化碳输送模块的输出端设置一毛细管转接装置，毛细管转接装置通过毛细管连接贯穿一内设空腔的单管转同心管装置，单管转同心管装置的输出端连接一容纳毛细管作为中心管的同心管，单管转同心管装置上设有一与空腔相通的管道与压缩气体输送模块连接，同心管的输出端连接喷嘴装置，二氧化碳输送模块包括二氧化碳液化组件。此系统污染较小，较为环保。此实用新型用于金属加工领域。 | The utility model discloses a take cooling and lubrication system of carbon dioxide liquefaction subassembly, carry module and carbon dioxide to carry the module including compressed gas, carbon dioxide carries the output of module to set up a capillary switching device, capillary switching device runs through the single tube of establishing the cavity in one through the capillary connection changes the concentric tube device, the single tube changes the output connection no. 1 of concentric tube device and holds the concentric tube of capillary as the center tube, it carries the module to beconnected with communicating pipeline of cavity and compressed gas to be equipped with one on the single tube commentaries on classics concentric tube device, spray nozzle device is connected to the output of concentric tube, carbon dioxide carries the module to include carbon dioxide liquefaction subassembly. This slight pollution of system, comparatively environmental protection. This utility model is used for the metalworking field. | 广州汇专工具有限公司; 汇专科技集团股份有限公司 | 汇专科技集团股份有限公司; 科益展智能装备有限公司广州分公司 | CN208579567U | 中国 | F25J1/02 | CN208579567U | 1 | 汇专绿色工具有限公司; 汇专科技集团股份有限公司 | 汇专科技集团股份有限公司; 科益展智能装备有限公司广州分公司
1678 | CN201710702910.8 | 2017-08-16 | 发明申请 | 2019-03-01 | 撤回 | 一种适用于间歇式聚丙烯生产工艺中不凝气的处理方法及其深度冷凝装置 | Treatment method suitable for non-condensable gas in intermittent type polypropylene production process and deep condensation device thereof | 本发明属于聚丙烯生产工艺技术领域，具体涉及一种适用于间歇式聚丙烯生产工艺中不凝气的处理方法及其深度冷凝装置。包括间歇式液相本体聚丙烯生产线，所述生产工艺中不凝气一直在装置内循环生产线，所述处理方法通过将不凝气导出，用深度冷凝的方式将不凝气中的丙烯回收，另通过回收装置将氢气回收，氮气排空。本发明的优点为完全消除罐区高压安全隐患，罐区压力有原来的1.9Mpa降为1.0Mpa，有效地降低了装置内的不凝气含量，且聚合反应不再受不凝气的影响，加氢能准确计量。 | The invention belongs to the technical field of polypropylene production processes, and particularly relates to a treatment method suitable for non-condensable gas in an intermittent type polypropylene production process and a deep condensation device thereof. The treatment method involves an intermittent type liquid phase body polypropylene production line; and the non-condensable gas in the production process circulates in equipment all the time, the non-condensable gas is guided out through the treatment method, propylene in the non-condensable gas is recycled through a deep condensation mode, in addition, hydrogen is recycled through a recycling device, and nitrogen is exhausted. The treatment method and the device have the advantages that the high-pressure potential safety hazard of the tank region can be completely eliminated, and the pressure of the tank region is reduced to 1.0 Mpa from original 1.9 Mpa; and the content of the non-condensable gas in the equipment is effectivelyreduced, the polymerization reaction is not influenced by the non-condensable gas any more, and the hydrogenation can be accurately metered. | 日照广信化工科技有限公司 | 日照广信化工科技有限公司 | CN109405412A | 中国 | F25J1/02 | CN109405412A
1679 | CN201820934331.6 | 2018-06-15 | 实用新型 | 2019-03-01 | 授权 | 混合冷剂两路节流的单循环天然气液化装置 | Single cycle natural gas liquefaction device that mixes two way throttles of cryogen | 本实用新型公开了一种混合冷剂两路节流的单循环天然气液化装置，包括设置有换热器的冷箱，换热器具有天然气预冷通道、天然气液化过冷通道、低压冷剂返流通道、液相冷剂预冷通道和高压冷剂预冷通道，液相冷剂预冷通道出口连接低温分离罐，低温分离罐的气、液相出口经管线连入低压冷剂返流通道，低压冷剂返流通道、液相冷剂预冷通道和高压冷剂预冷通道形成一冷剂循环系统。本实用新型还公开了另外两种液化装置。本实用新型在ZL201610152480.2号专利基础上，通过调整混合冷剂配比和设备配置，提高了液化装置整体循环的热效率，降低了冷剂压缩机功耗，同时减小了冷箱换热器的体积，提高了设备搭配的灵活性和液化流程对环境的适应性。 | The utility model discloses a single cycle natural gas liquefaction device that mixes two way throttles of cryogen, including being provided with the cold box of heat exchanger, the heat exchanger hasnatural gas precooling passageway, natural gas liquefaction subcooling passageway, low pressure cryogen backflow passageway, liquid phase cryogen precooling passageway and a high -pressure cryogen precooling passageway, and the low pressure cryogen passageway that backflows is even gone into to liquid phase cryogen precooling passageway exit linkage low temperature separation jar, the gas of lowtemperature separation jar, liquid phase export management line, and the low pressure cryogen backflows passageway, liquid phase cryogen precooling passageway and high -pressure cryogen precooling passageway and forms a cryogen circulation system. The utility model also discloses a two kind other liquefying plants. The utility model discloses on ZL201610152480.2 patent basis, through adjusting mixed cryogen ratio and equipment configuration, improved the whole endless thermal efficiency of liquefying plant, reduced cryogen power consumption of compressor, reduced the volume of cold box heat exchanger simultaneously, the flexibility and the adaptability of liquefaction flow to the environment of equipment collocation has improved. | 杨晓东 | 尼莎(上海)能源科技有限公司 | CN208567308U | 中国 | F25J1/02 | CN208567308U | 1 | 杨晓东 | 尼莎(上海)能源科技有限公司
1680 | HUE08852903 | 2008-10-23 | 发明申请 | 2019-02-28 | 公开 | 低温制冷方法及装置 | CRYOGENIC REFRIGERATION METHOD AND DEVICE | 本发明涉及一种低温致冷装置，用于通过流过封闭工作回路的工作流体将热量从冷源传递到热源，所述封闭工作回路包括以下串联的部分， 即 : 用于流体的基本等温压缩的部分，用于流体的基本等压冷却的部分，用于流体的基本等温膨胀的部分，以及用于流体的基本等压加热的部分。 工作回路的压缩部分包括至少两个串联设置的压缩机，工作回路的膨胀部分包括至少一个膨胀涡轮机，所述压缩机和膨胀涡轮机由包括输出轴的至少一个高速电机驱动。 所述输出轴的一端通过直接联轴器支承并旋转第一压缩机，而所述输出轴的另一端通过直接联轴器支承并旋转第二压缩机或膨胀涡轮机。 | The invention relates to a cryogenic refrigeration device intended to transfer heat from a cold source to a hot source via a working fluid flowing through a closed working circuit including the following portions in series, namely : a portion for the substantially isothermal compression of the fluid, a portion for the substantially isobaric cooling of the fluid, a portion for the substantially isothermal expansion of the fluid, and a portion for the substantially isobaric heating of the fluid. The compression portion of the working circuit includes at least two compressors disposed in series and the expansion portion of the working circuit includes at least one expansion turbine, said compressors and expansion turbine(s) being driven by at least one high-speed motor including an output shaft. One end of the output shaft supports and rotates, by means of direct coupling, a first compressor, while the other end of the output shaft supports and rotates, by means of direct coupling, a second compressor or an expansion turbine. | Air Liquide | Air Liquide | HUE040042T2 | 匈牙利 | F25J1/02 | EP2225501A2; US20100263405A1; EP2225501B2; CN101868677A; CN101868677B; EP3561411A1; FR2924205A1; DK2225501T4; FR2924205B1; JP2011504574A; FI2225501T4; DK2225501T3; EP2225501B1; KR1020100099129A; HUE040042T2; PL2225501T3; EP3410035A1; ES2693066T3; ES2693066T5; WO2009066044A4; WO2009066044A3; WO2009066044A2; PL2225501T5
1681 | WOIB18056402 | 2018-08-23 | 发明申请 | 2019-02-28 | 未进入国家阶段-PCT有效期满 | 一种多床圈滚筒式磁制冷装置 | A DRUM-TYPE MAGNETIC REFRIGERATION APPARATUS WITH MULTIPLE BED RINGS | 根据本发明的磁致冷装置包括磁场源和两个或多个床环。 床环可与共用的冷热流体增压室成对设置。 传热流体流可至少部分地径向通过共享流体增压室或通过流体增压室和一个或多个流动管之间的连接。 本发明的MR设备和系统还可以包括一个或多个周向通量回路，该回路具有径向通孔通道以容纳流动管道。 对于具有偶数个床环的设备构造，通道的轴向尺寸可以小于通道的圆周尺寸。 | A magnetic refrigeration apparatus according to the present disclosure includes a magnetic-field source and two or more bed rings. The bed rings can be arranged in pairs with shared cold and hot fluid plenums. A flow of heat transfer fluid may pass at least partially radially through the shared fluid plenum or through a connection between the fluid plenum and one or more flow tubes. The MR apparatus and systems of the present disclosure may further include one or more circumferential flux returns with radial through-hole passageways to accommodate flow tubing. For apparatus configurations with an even number of bed rings, the axial dimension of the passageways may be smaller than the circumferential dimension of the passageways. | Astronautics Corporation Of America | Astronautics Corporation Of America | WO2019038719A1 | 世界知识产权组织(WIPO) | F25J1/02 | WO2019038719A1
1682 | WOUS18047371 | 2018-08-21 | 发明申请 | 2019-02-28 | 进入国家阶段-PCT有效期满 | 制冷剂和氮气回收 | REFRIGERANT AND NITROGEN RECOVERY | 本发明提供了用于回收液化系统内的混合制冷剂和/或氮气的系统，装置和方法。 所述系统，装置和方法便于回收可从压缩机泄漏的混合制冷剂(MR)和/或氮气蒸气，将MR与氮气分离，并在液化系统中重复使用MR和/或氮气。 回收和再利用MR和/或氮可以使MR和氮的损失最小化，这可以降低液化系统的总运行成本。 另外，回收MR，而不是燃烧MR，可以通过减少被燃烧的MR的量来减少环境排放。 | Systems, devices, and methods for recovering mixed refrigerant and/or nitrogen within liquefaction systems are provided. The systems, devices, and methods facilitate recovering mixed refrigerant (MR) and/or nitrogen vapor that can leak from a compressor, separating the MR from the nitrogen, and reusing the MR and/or the nitrogen within the liquefaction system. Recovering and reusing MR and/or nitrogen can minimize loss of MR and nitrogen which can lower the total operating cost of a liquefaction system. Additionally, recovering the MR, rather than burning it, can reduce environmental emissions by reducing the amount of MR that is burned. | Ge Oil & Gas, Llc | Ge Oil & Gas, Llc | WO2019040521A1 | 世界知识产权组织(WIPO) | F25J1/02 | WO2019040521A1; KR102391748B1; CA3073283A1; AU2018320785A1; KR1020200033968A; AU2018320785B2; CN111108335B; MX2020001893A; CN111108335A; CA3073283C; EP3673219A4; EP3673219A1
1683 | ES15758867 | 2015-02-19 | 发明授权 | 2019-02-27 | 授权 | 向制冷设备供应冷却剂 | Coolant supply to a refrigeration installation | 一种用于将制冷剂供应到液化天然气(LNG)设施的方法的实施例包括 : 将第一制冷剂从第一存储装置推进到热交换器，第一制冷剂具有第一温度； 使第二制冷剂从第二存储装置前进到热交换器，第二制冷剂具有不同于第一温度的第二温度； 使第一制冷剂和第二制冷剂流过热交换器； 基于热交换器中的第一制冷剂和第二制冷剂之间的热传递来调节第二温度； 以及将所述第一制冷剂和所述第二制冷剂转移到所述LNG设施。 | An embodiment of a method for supplying refrigerants to a liquefied natural gas (LNG) facility includes : advancing a first refrigerant from a first storage device to a heat exchanger, the first refrigerant having a first temperature; advancing a second refrigerant from a second storage device to the heat exchanger, the second refrigerant having a second temperature different than the first temperature; flowing the first refrigerant and the second refrigerant through the heat exchanger; adjusting the second temperature based on at least a transfer of heat between the first refrigerant and the second refrigerant in the heat exchanger; and transferring the first refrigerant and the second refrigerant to the LNG facility. | Conocophillips Co | Conocophillips Co | ES2702212T3 | 西班牙 | F25J1/02 | AU2015225693A1; EP3114419A1; AU2015225693B2; CA2941494A1; EP3114419A4; ES2702212T3; EP3114419B1; CA2941494C; WO2015134192A1
1684 | IN201817047170 | 2018-12-13 | 发明申请 | 2019-02-22 | 授权 | 在闭环低温系统中再生氮能的系统，方法和设备 | SYSTEM, METHOD AND APPARATUS FOR THE REGENERATION OF NITROGEN ENERGY WITHIN A CLOSED LOOP CRYOGENIC SYSTEM | 本发明描述了一种用于在闭环低温系统中再生氮能的系统。 提供一种与第一流动管线流体连通的液氮存储器。 泵将液氮从液氮存储器泵送到第一流动管线。 至少一个低温冷却回路设置成与第一流动管线流体连通。 低温冷却回路具有氮气入口和氮气出口，氮气出口位于氮气入口的下游。 低温冷却回路在氮气入口和氮气出口之间具有热交换器。 一涡轮膨胀机，用于再冷却流经第一流道的氮气，且该至少一低温冷却回路具有一入口及一出口。 入口设置成与第一流动管线流体连通。 所述涡轮膨胀机连接到电源。 第二流道将涡轮膨胀机的出口连接到液氮存储器。 | A system for the regeneration of nitrogen energy within a closed loop cryogenic system is described. A liquid nitrogen storage is provided in fluid communication with a first flow line. A pump pumps liquid nitrogen from the liquid nitrogen storage to the first flow line. At least one cryogenic cooling loop is provided in fluid communication with the first flow line. The cryogenic cooling loop has an nitrogen intake and a nitrogen outlet with the nitrogen outlet being positioned downstream of the nitrogen intake. The cryogenic cooling loop has a heat exchanger between the nitrogen intake and the nitrogen outlet. A turbo expander used for re-cooling the nitrogen flowing through the first flow line and the at least one cryogenic cooling loop has an inlet and an outlet. The inlet is provided in fluid communication with the first flow line. The turbo expander is connected to a power source. A second flow line connects the outlet of the turbo expander to the liquid nitrogen storage. | Rowe, Geoff | Rowe, Geoff | IN201817047170A | 印度 | F25J1/02 | CA2971469A1; CA3193233A1; WO2017214723A1; CA2971469C; US20170356677A1; IN202118007533A; IN201817047170A; US20220307731A1; AU2017285723A1; AU2017285723B2 | [12 empty] | 行政案件 |  | Geoff Rowe
1685 | DE602010056733 | 2010-09-29 | 发明授权 | 2019-02-21 | 权利终止 | 分馏烃流的方法及其装置 | METHOD OF FRACTIONATING A HYDROCARBON STREAM AND AN APPARATUS THEREFOR | 在第一分馏装置(205)中分离烃物流(200)，以提供塔顶第一烃组分物流(210)和第一烃组分耗尽的塔底物流(300)。 塔顶第一烃组分物流(210)液化，然后其至少一部分相对于制冷剂物流(2160)冷却，以提供冷却的液化的第一烃组分储存物流(260)和加热的制冷剂物流(2170)。 在降低冷却的液化的第一烃组分贮存器物流(260)的压力之后，将其以至多刚好高于大气压的第一烃组分贮存压力贮存在液体第一烃组分贮存器(285)中，用作制冷剂组分贮存器补充组分。 第一碳氢化合物组分供应流(280)可从液体第一碳氢化合物组分贮存器(285)中抽出并通入至少一个制冷剂回路(1000, 2000)。 | A hydrocarbon stream (200) is separated in a first fractionation device (205) to provide an overhead first hydrocarbon component stream (210) and a first hydrocarbon component depleted bottoms stream (300). The overhead first hydrocarbon component stream (210) is liquefied and at least part of it is then cooled against a refrigerant stream (2160) to provide a cooled liquefied first hydrocarbon component reservoir stream (260) and a warmed refrigerant stream (2170). After reducing the pressure of the cooled liquefied first hydrocarbon component reservoir stream (260), it is stored in a liquid first hydrocarbon component reservoir (285) at a first hydrocarbon component storage pressure of at most just above atmospheric pressure, for use as a refrigerant component reservoir make-up consituent. A first hydrocarbon component supply stream (280) may drawn from the liquid first hydrocarbon component reservoir (285) and passed to at least one refrigerant circuit (1000, 2000). | Shell Internationale Research Maatschappij B.V. | Shell Internationale Research Maatschappij B.V. | DE602010056733T2 | 德国 | F25J1/02 | KR1020120081602A; AP201206144D0; CN102893108B; CN102893108A; AP201206144A0; EP2483615A2; EP2483615B1; BR112012007167B1; BR112012007167A2; AP2012006144A0; AP3423A; BRPI1207167A2; AU2010302667A1; AU2010302667B2; WO2011039279A3; WO2011039279A2; ATE1091769T1; DE602010056733T2
1686 | US16023885 | 2018-06-29 | 发明申请 | 2019-02-21 | 放弃 | 制冷剂和氮气回收 | REFRIGERANT AND NITROGEN RECOVERY | 本发明提供了用于回收液化系统内的混合制冷剂和/或氮气的系统，装置和方法。 所述系统，装置和方法便于回收可从压缩机泄漏的混合制冷剂(MR)和/或氮气蒸气，将MR与氮气分离，并在液化系统中重复使用MR和/或氮气。 回收和再利用MR和/或氮可以使MR和氮的损失最小化，这可以降低液化系统的总运行成本。 另外，回收MR，而不是燃烧MR，可以通过减少被燃烧的MR的量来减少环境排放。 | Systems, devices, and methods for recovering mixed refrigerant and/or nitrogen within liquefaction systems are provided. The systems, devices, and methods facilitate recovering mixed refrigerant (MR) and/or nitrogen vapor that can leak from a compressor, separating the MR from the nitrogen, and reusing the MR and/or the nitrogen within the liquefaction system. Recovering and reusing MR and/or nitrogen can minimize loss of MR and nitrogen which can lower the total operating cost of a liquefaction system. Additionally, recovering the MR, rather than burning it, can reduce environmental emissions by reducing the amount of MR that is burned. | Ge Oil & Gas, Llc | Baker Hughes Energy Services Llc | US20190056175A1 | 美国 | F25J1/02 | US20190056175A1 | 2 | Ge Oil & Gas, Llc; Schleicher, Jay C.; Yount, Christopher Scott; Beck, Karl Erhard | Ge Oil & Gas, Llc; Baker Hughes Energy Services Llc
1687 | RU2015139854 | 2014-02-20 | 发明授权 | 2019-02-19 | 授权 | 一种减压液化气站 | STATION FOR REDUCING GAS PRESSURE AND LIQUEFYING GAS | 本发明涉及天然气的处理。 在该方法中， 一种用于降低气体压力和液化天然气的站，包括膨胀涡轮机(12)， 一种用于回收在气体减压过程中产生的机械功的装置， 一种冷却系统，其包括压缩装置(C1，C2，C3)，用于液化气体的冷凝装置(14)，其装备有在膨胀涡轮机(12)下游的支管(09)，用于由压缩装置(C1，C2，C3)产生的热量回收(Q)的装置； c)连接到装置(10)的冷却系统； 40； 该冷却系统包括具有径向气流的压缩机和/或膨胀器。效果 : 利用气体膨胀的能量并防止在工位的管道内形成冰。 | FIELD : oil and gas industry. SUBSTANCE : invention relates to the treatment of natural gases. In the method, the station for reducing gas pressure and for liquefying natural gas contains expansion turbine (12), a means for recovering mechanical work produced in the process of gas pressure reduction, a cooling system containing compression means (C1, C2, C3), condensation means (14) for liquefying gas, equipped with branch pipe (09) downstream of expansion turbine (12), device for heat recovery (Q) produced by compression means (C1, C2, C3; C) of cooling systems that are connected to devices (10; 40; 110) for heating the gas upstream of expansion turbine (12). Said cooling system contains compressors and/or expanders with radial gas flow. EFFECT : utilization of the energy of gas expansion and the prevention of ice formation inside the pipes of the stations. 9 cl, 5 dwg | Kriostar Sas | Kriostar Sas | RU2680285C2 | 俄罗斯 | F25J1/02 | RU2680285C2
1688 | ATE1089997 | 2009-11-16 | 发明申请 | 2019-02-15 | 权利终止 | 一种液化方法及系统 | LIQUEFACTION METHOD AND SYSTEM | 使用闭环制冷系统液化进料气体，其中冷却的压缩气态制冷剂流(150)膨胀(136)以提供基本上为蒸汽的第一膨胀气态制冷剂流(154)，该第一膨胀气态制冷剂流(154)用于冷却进料气体流(100)并基本上液化进料气体流(100)。 间接热交换器(110)。 基本上液化的进料气流(102)优选地通过间接热交换(112)与第二膨胀气态制冷剂流(172)过冷，所述第二膨胀气态制冷剂流(172)优选地也是基本上蒸汽的并且可以由冷却的压缩气态制冷剂流(170)或第一膨胀气态制冷剂流的一部分提供。 制冷剂流(152)。 压缩气态致冷剂流(146)的冷却负荷由第一膨胀气态致冷剂流(152)的一部分(160)，通过所述热交换器(110)部分地加热进料气体的气态致冷剂(156)和/或通过所述过冷(112)加热的第二膨胀气态致冷剂流(174)提供。 | A feed gas is liquefied using a closed loop refrigeration system in which a cooled compressed gaseous refrigerant stream (150) is expanded (136) to provide a first expanded gaseous refrigerant stream (154) that is substantially vapor and is used to cool and substantially liquefy a feed gas stream (100) through indirect heat exchange (110). The substantially liquefied feed gas stream (102) preferably is subcooled through indirect heat exchange (112) against a second expanded gaseous refrigerant stream (172) that preferably also is substantially vapor and can be provided by a cooled compressed gaseous refrigerant stream (170) or by a portion of the first expanded gaseous refrigerant stream (152). Cooling duty for the compressed gaseous refrigerant stream (146) is provided by a portion (160) of the first expanded gaseous refrigerant stream (152), gaseous refrigerant (156) partially warmed by said heat exchange (110) against feed gas, and/or second expanded gaseous refrigerant stream (174) warmed by said subcooling (112). | Air Products And Chemicals, Inc. | Air Products And Chemicals, Inc. | ATE1089997T1 | 奥地利 | F25J1/02 | KR101363210B1; RU2505762C2; MY161470A; AU2009318882B2; CA2740188C; JP2012509457A; KR1020110083740A; RU2011124891A; BRPI0921495B1; EP2366085A2; TWI388788B; US20100122551A1; JP5684723B2; EP2600088B1; PE1902012A1; JP2013242138A; KR1020130051511A; PE20120190A1; CN103591767B; TW201022611A; CN103591767A; JP5647299B2; BRPI0921495A2; US8464551B2; AU2009318882A1; KR101307663B1; WO2010058277A3; EP2600088A3; EP2600088A2; EP2366085B1; WO2010058277A2; SG195581A1; CA2740188A1; IN4082CHENP2011A; CN102334001B; CN102334001A; DE602009056740T2; ATE1089997T1
1689 | ATE1091769 | 2010-09-29 | 发明申请 | 2019-02-15 | 权利终止 | 分馏烃流的方法及其装置 | METHOD OF FRACTIONATING A HYDROCARBON STREAM AND AN APPARATUS THEREFOR | 在第一分馏装置(205)中分离烃物流(200)，以提供塔顶第一烃组分物流(210)和第一烃组分耗尽的塔底物流(300)。 塔顶第一烃组分物流(210)液化，然后其至少一部分相对于制冷剂物流(2160)冷却，以提供冷却的液化的第一烃组分储存物流(260)和加热的制冷剂物流(2170)。 在降低冷却的液化的第一烃组分贮存器物流(260)的压力之后，将其以至多刚好高于大气压的第一烃组分贮存压力贮存在液体第一烃组分贮存器(285)中，用作制冷剂组分贮存器补充组分。 第一碳氢化合物组分供应流(280)可从液体第一碳氢化合物组分贮存器(285)中抽出并通入至少一个制冷剂回路(1000, 2000)。 | A hydrocarbon stream (200) is separated in a first fractionation device (205) to provide an overhead first hydrocarbon component stream (210) and a first hydrocarbon component depleted bottoms stream (300). The overhead first hydrocarbon component stream (210) is liquefied and at least part of it is then cooled against a refrigerant stream (2160) to provide a cooled liquefied first hydrocarbon component reservoir stream (260) and a warmed refrigerant stream (2170). After reducing the pressure of the cooled liquefied first hydrocarbon component reservoir stream (260), it is stored in a liquid first hydrocarbon component reservoir (285) at a first hydrocarbon component storage pressure of at most just above atmospheric pressure, for use as a refrigerant component reservoir make-up consituent. A first hydrocarbon component supply stream (280) may drawn from the liquid first hydrocarbon component reservoir (285) and passed to at least one refrigerant circuit (1000, 2000). | Shell Internationale Research Maatschappij B.V. | Shell Internationale Research Maatschappij B.V. | ATE1091769T1 | 奥地利 | F25J1/02 | KR1020120081602A; AP201206144D0; CN102893108B; CN102893108A; AP201206144A0; EP2483615A2; EP2483615B1; BR112012007167B1; BR112012007167A2; AP2012006144A0; AP3423A; BRPI1207167A2; AU2010302667A1; AU2010302667B2; WO2011039279A3; WO2011039279A2; ATE1091769T1; DE602010056733T2
1690 | CN201820903515.6 | 2018-06-13 | 实用新型 | 2019-02-15 | 授权 | 一种氢气液化的装置 | Hydrogen liquefied device | 本实用新型涉及一种氢气液化的装置，该装置由以高温换热器、中温换热器和低温换热器为核心的三级冷却系统组成，分别为高温系统、中温系统和低温系统。其中，高温系统由预冷机系统、液氮储罐、循环氢压缩机共同提供冷量；中温系统由高压循环膨胀机和中压循环膨胀机提供冷量；低温系统由来自中温换热器的循环氢经节流提供冷量。同时，高温系统中高温换热器以冷箱形式设计，外壳和换热芯体之间填充保温材料；中温系统中的中温换热器和低温系统中的低温换热器由两重真空系统整体保冷，此两组换热器放置于带夹套的壳体中，壳体内部和外侧夹套内均保持全真空状态。本装置的设计可明显降低氢气液化过程的能耗和投资，经济效益明显。 | The utility model relates to a hydrogen liquefied device, the device comprises the tertiary cooling system who uses high temperature heat exchanger, medium temperature heat exchanger and cryogenic heat exchanger as the core, is high temperature system, medium temperature system and cryogenic system respectively. Wherein, the high temperature system provides cold volume by pre -cooling machine system, liquid nitrogen storage tank, recycle hydrogen compressor jointly, medium temperature system provides cold volume by high -pressure circulating expander and middling pressure circulation expander, the cryogenic system origin provides cold volume from the recycle hydrogen of medium temperature heat exchanger through the throttle. Simultaneously, the high temperature heat exchanger is with coldbox form design, fill insulant material between shell and the heat exchange core in the high temperature system, medium temperature heat exchanger and the cryogenic heat exchanger among the cryogenicsystem in the medium temperature system are placed in the casing of area clamp cover by double vacuum system whole cold insulation, two sets of heat exchangers of here, all keep full vacuum state in casing inside and the outside clamp cover. The design of this device can obviously reduce the energy consumption and the investment of hydrogen liquefaction process, and economic benefits is obvious. | 北京安珂罗工程技术有限公司 | 北京美华盛工程技术有限公司 | CN208504860U | 中国 | F25J1/02 | CN208504860U | 1 | 北京安珂罗工程技术有限公司 | 北京美华盛工程技术有限公司
1691 | DE602009056740 | 2009-11-16 | 发明授权 | 2019-02-14 | 授权 | 一种液化方法及系统 | LIQUEFACTION METHOD AND SYSTEM | 使用闭环制冷系统液化进料气体，其中冷却的压缩气态制冷剂流(150)膨胀(136)以提供基本上为蒸汽的第一膨胀气态制冷剂流(154)，该第一膨胀气态制冷剂流(154)用于冷却进料气体流(100)并基本上液化进料气体流(100)。 间接热交换器(110)。 基本上液化的进料气流(102)优选地通过间接热交换(112)与第二膨胀气态制冷剂流(172)过冷，所述第二膨胀气态制冷剂流(172)优选地也是基本上蒸汽的并且可以由冷却的压缩气态制冷剂流(170)或第一膨胀气态制冷剂流的一部分提供。 制冷剂流(152)。 压缩气态致冷剂流(146)的冷却负荷由第一膨胀气态致冷剂流(152)的一部分(160)，通过所述热交换器(110)部分地加热进料气体的气态致冷剂(156)和/或通过所述过冷(112)加热的第二膨胀气态致冷剂流(174)提供。 | A feed gas is liquefied using a closed loop refrigeration system in which a cooled compressed gaseous refrigerant stream (150) is expanded (136) to provide a first expanded gaseous refrigerant stream (154) that is substantially vapor and is used to cool and substantially liquefy a feed gas stream (100) through indirect heat exchange (110). The substantially liquefied feed gas stream (102) preferably is subcooled through indirect heat exchange (112) against a second expanded gaseous refrigerant stream (172) that preferably also is substantially vapor and can be provided by a cooled compressed gaseous refrigerant stream (170) or by a portion of the first expanded gaseous refrigerant stream (152). Cooling duty for the compressed gaseous refrigerant stream (146) is provided by a portion (160) of the first expanded gaseous refrigerant stream (152), gaseous refrigerant (156) partially warmed by said heat exchange (110) against feed gas, and/or second expanded gaseous refrigerant stream (174) warmed by said subcooling (112). | Air Products And Chemicals, Inc. | Air Products And Chemicals, Inc. | DE602009056740T2 | 德国 | F25J1/02 | KR101363210B1; RU2505762C2; MY161470A; AU2009318882B2; CA2740188C; JP2012509457A; KR1020110083740A; RU2011124891A; BRPI0921495B1; EP2366085A2; TWI388788B; US20100122551A1; JP5684723B2; EP2600088B1; PE1902012A1; JP2013242138A; KR1020130051511A; PE20120190A1; CN103591767B; TW201022611A; CN103591767A; JP5647299B2; BRPI0921495A2; US8464551B2; AU2009318882A1; KR101307663B1; WO2010058277A3; EP2600088A3; EP2600088A2; EP2366085B1; WO2010058277A2; SG195581A1; CA2740188A1; IN4082CHENP2011A; CN102334001B; CN102334001A; DE602009056740T2; ATE1089997T1
1692 | CN201820922637.X | 2018-06-14 | 实用新型 | 2019-02-12 | 未缴年费 | 利用液氧气化冷量制干冰装置 | Utilize cold volume system dry ice device of liquid oxygen gasification | 本实用新型公开了一种利用液氧气化冷量制干冰装置，包括换热器、收集器、螺杆挤压机、挤出模具和切型刀具；所述换热器包括换热管和壳体，所述换热管内为管程，所述壳体与换热管外壁组成的空腔为壳程，管程入口与液氧充装管道连通，管程出口与需要充装的氧气瓶连通，壳程入口与液态二氧化碳充装管道连通，壳程出口与收集器入口连通；收集器出口与螺杆挤压机的进料口连接，所述螺杆挤压机的出料口处固定设置有挤出模具，挤出模具的出口端设置有被电磁铁控制而上下运动的切型刀具。本实用新型能够有效提高原材料利用率，降低二氧化碳排放，节省电能。本实用新型适用于制干冰装置技术领域。 | The utility model discloses an utilize cold volume system dry ice device of liquid oxygen gasification, including heat exchanger, collector, screw extruder, extrusion tooling and cut cutter, the heatexchanger includes heat exchange tube and casing, be the tube side in the heat exchange tube, the casing is the shell side with the cavity that trades the heat tube outer wall constitution, and the tube side enters the mouth and liquid oxygen filling tubes way intercommunication, and the tube side exports and need fill the oxygen cylinder intercommunication of dress, and the shell side enters themouth and the liquid carbon dioxide filling tubes way communicates, and shell side export and collector entry communicate, the collector export is connected with screw extruder's feed inlet, the fixedextrusion tooling that is provided with of screw extruder's discharge gate department, extrusion tooling's exit end are provided with by electromagnet control and the cut cutter of up -and -down motion. The utility model discloses can effectively improve former material utilization rate, reduce carbon dioxide and discharge, save the electric energy. The utility model is suitable for a system dryice technical field. | 廊坊黎明气体有限公司 | 哈尔滨黎明气体有限公司 | CN208487878U | 中国 | F25J1/02 | CN208487878U | 1 | 廊坊黎明气体有限公司 | 哈尔滨黎明气体有限公司
1693 | ES11756720 | 2011-03-04 | 发明授权 | 2019-02-11 | 授权 | 在集成之前冷却混合制冷剂的系统和方法 | System and method for cooling mixed refrigerant prior integrated | 一种用于冷却和液化热交换器中的气体的系统和方法，包括使用第一和最后的压缩和冷却循环压缩和冷却混合制冷剂，从而形成高压液体和蒸汽流。 在热交换器中冷却高压液体和蒸汽流，然后使其膨胀，从而在热交换器中提供初级制冷流。 混合制冷剂在第一和最后的压缩和冷却循环之间被冷却和平衡，从而在热交换器中形成预冷液流并过冷。 然后该流被膨胀并作为预冷的制冷流通过热交换器。 使气流逆流热交换地通过热交换器，与主制冷流和预冷制冷流进行热交换，从而冷却气体。 从主制冷流路得到的蒸汽流和从预冷制冷流路得到的两相流从交换器的热端排出，并在第一压缩和冷却循环之前合并并经历同时的热和质量传递操作，从而在第一压缩和冷却循环之前将来自主制冷流路的蒸汽流和来自预冷制冷流路的两相流从交换器的热端排出。 将降低温度的蒸汽流提供给第一级压缩机，以降低系统的功耗。 另外，冷却曲线的热端几乎是封闭的，进一步降低了功耗。 制冷剂的重组分也被保持在工艺的冷端之外，减少了制冷剂冻结的可能性，并且有利于制冷剂管理方案。 | A system and method for cooling and liquefying a gas in a heat exchanger that includes compressing and cooling a mixed refrigerant using first and last compression and cooling cycles so that high pressure liquid and vapor streams are formed. The high pressure liquid and vapor streams are cooled in the heat exchanger and then expanded so that a primary refrigeration stream is provided in the heat exchanger. The mixed refrigerant is cooled and equilibrated between the first and last compression and cooling cycles so that a pre-cool liquid stream is formed and subcooled in the heat exchanger. The stream is then expanded and passed through the heat exchanger as a pre-cool refrigeration stream. A stream of gas is passed through the heat exchanger in countercurrent heat exchange with the primary refrigeration stream and the pre-cool refrigeration stream so that the gas is cooled. A resulting vapor stream from the primary refrigeration stream passage and a two-phase stream from the pre-cool refrigeration stream passage exit the warm end of the exchanger and are combined and undergo a simultaneous heat and mass transfer operation prior to the first compression and cooling cycle so that a reduced temperature vapor stream is provided to the first stage compressor so as to lower power consumption by the system. Additionally, the warm end of the cooling curve is nearly closed further reducing power consumption. Heavy components of the refrigerant are also kept out of the cold end of the process, reducing the possibility of refrigerant freezing, as well as facilitating a refrigerant management scheme. | Chart Energy & Chemicals Inc | Chart Energy & Chemicals Inc | ES2699472T3 | 西班牙 | F25J1/02 | KR1020130016286A; WO2011115760A1; TWI547676B; PE9362013A1; AU2011227678A1; CN105716369B; CN105716369A; MX371116B; ES2699472T3; CA2793469A1; US9441877B2; BR112012023457B1; CA2793469C; EP2547972B1; AR080775A1; JP2016001102A; CN102893109A; JP5798176B2; PE20130936A1; US20110226008A1; CN102893109B; JP6117298B2; US20170051968A1; JP2013530364A; KR101810709B1; TW201200829A; PL2547972T3; AU2011227678B2; MX2012010726A; MY174487A; MX342180B; EP2547972A4; EP2547972A1; BRPI1223457A2
1694 | US16073191 | 2017-02-16 | 发明申请 | 2019-02-07 | 授权 | 用于LNG设备或类似设备的全涡轮机模块 | FULL TURBOMACHINERY MODULE FOR LNG PLANTS OR THE LIKE | 公开了一种模块化燃气轮机系统。 所述系统包括基板和安装在所述基板上的燃气涡轮发动机。 所述燃气涡轮发动机可驱动地联接到安装在所述基板上的旋转负载。 支撑架延伸到基板上方。 所述支撑架上活动支撑有第一桥式起重机和第二桥式起重机。 | A modular gas turbine system is disclosed. The system includes a base plate and a gas turbine engine mounted on the base plate. The gas turbine engine is drivingly coupled to a rotating load mounted on the base plate. A supporting frame extends above the base plate. A first bridge crane and a second bridge crane are movably supported on the supporting frame. | Nuovo Pignone Tecnologie Srl | Nuovo Pignone Tecnologie Srl | US20190041127A1 | 美国 | F25J1/02 | US10920669B2; US20190041127A1; CN108699919A; CN108699919B; KR102712282B1; WO2017140765A1; KR1020180110147A | 1 | Giancotti, Marco; Righeschi, Andrea; Guidotti, Luciano; Cecarini, Michele | Nuovo Pignone Tecnologie Srl
1695 | CN201610369547.8 | 2016-05-30 | 发明授权 | 2019-02-05 | 授权 | 气体纯化系统 | Gas purification system | 本发明公开了一种气体纯化系统，其包括：预降温装置、冷凝降温装置、气液分离装置和低温吸附装置，待纯化气体经预降温装置预降温后流入冷凝降温装置以将待纯化气体部分液化形成气液混合物，气液分离装置用于将气液混合物进行气液分离形成初步纯化气体和冷凝液，低温吸附装置用于对初步纯化气体进行二次提纯形成纯化气体，纯化气体和冷凝液一起为预降温装置提供降温冷源。 | The invention discloses a gas purification system which comprises a pre-cooling device, a condensation cooling device, a gas-liquid separation device and a low-temperature absorption device. Gas to be purified flows into the condensation cooling device after being pre-cooled by the pre-cooling device so as to be liquefied to form a gas-liquid mixture. The gas-liquid separation device is used for conducting gas-liquid separation on the gas-liquid mixture to form primary purified gas and condensation liquid. The low-temperature absorption device is used for conducting secondary purification on the primary purified gas to form purified gas, and the purified gas and the condensation liquid together provide a cooling source for the pre-cooling device. | 中国科学院理化技术研究所 | 中科富海科技股份有限公司 | CN106052300B | 中国 | F25J1/02 | CN106052300B; CN106052300A | 1 | 中国科学院理化技术研究所 | 北京中科富海低温科技有限公司
1696 | IR139650140003012355 | 2018-01-16 | 发明授权 | 2019-02-02 | 授权 | 用于净化富含碳氢化合物的气体的方法 | Method for purifying a gas rich in hydrocarbons | 一种净化富含烃(1)的气体的方法，该气体由至少10ppm体积的具有至少6个碳原子的烃组成，该方法包括以下步骤： 步骤a)通过在热交换器(2)中与至少一种冷却剂(3)进行离子交换，将气体冷却至-20℃至-60℃之间的温度； 步骤b)净化气体， 特别是液化气， 在步骤a)中，在洗涤塔(5)中含有至少6个碳原子的化合物，该洗涤塔(5)包括在最高点的塔顶(8)和在最低点的塔(5)中的容器(7)， 为了在洗涤塔(5)上方形成气流(9)，洗涤塔(5)含有小于5ppm体积的含有至少6个碳原子的化合物，并且在洗涤塔(5)的容器(7)中，富含化合物的物流(6) 由至少5个碳原子组成。 步骤c)在热交换器(10，2)中使上述步骤b)的气流(9)的最小部分密度形成两级流(15)； 步骤d)在-60℃至-80℃的温度下，在步骤(16)的分离容器中分离上述来自步骤c)的两相流(15)，以在上部容器(16)中形成气流(17)和液体流(18)； 步骤e)施加由步骤d)得到的液体流(18)作为上洗涤塔(5)的回流(8)；步骤f)通过在交换器中的热交换得到由步骤d)得到的气体流密度(17) 在低于-100℃的温度下加热(20，2)，形成含有按体积计小于5ppm的含有至少6个碳原子的化合物的液化气体(21)。 | A process for the purification of a hydrocarbon-rich (1) gas consisting of at least 10 ppm by volume of hydrocarbons having at least six carbon atoms and consisting of the following steps : Step a) Cool the gas to a temperature between -20 oC and -60 oC by ion exchange with at least one coolant (3) in a heat exchanger (2); Step b) Purification of gas, especially liquefied gas, in step a) from compounds containing at least six carbon atoms in a wash column (5) containing a column (5) at the top (8) at the highest point and a container (7) in column (5) At the lowest point, to form a gas stream (9) above (8) the wash column (5) containing less than 5 ppm by volume of compounds containing at least six carbon atoms, and in the container (7) the wash column (5) , A rich stream (6) of compounds Consists of at least five carbon atoms. Step c) The minimum partial density of the gas flow (9) mentioned above from step b) in the heat exchanger (10, 2), to form a two-stage flow (15); Step d) Separation of the two-phase flow (15) mentioned above from step c) in a separation vessel of step (16) at a temperature between -60 oC and -80 oC, to form a gas stream (17) above and a liquid stream ( 18) in the lower container (16); Step e) Application of liquid flow (18) resulting from step d) as reflux (8) of the upper wash column (5); Step f) Gas flow density (17) resulting from step d) by heat exchange in an exchange Heat (20, 2) at a temperature of less than -100 oC, to form a liquefied gas (21) containing less than 5 ppm by volume of compounds containing at least six carbon atoms. | Air Liquid Company Anonymous Pour Etude Exploitation Des Processes George Claude; Llp | Air Liquid Company Anonymous Pour Etude Exploitation Des Processes George Claude; Llp | IR97851B | 伊朗 | F25J1/02 | IR97851B
1697 | CN201811201473.2 | 2018-10-16 | 发明申请 | 2019-02-01 | 驳回 | 一种节能型气氨压缩工艺 | Energy-saving gas ammonia compression technology | 本发明涉及化工技术领域，尤其为一种节能型气氨压缩工艺，包括加工工艺和使用设备。本发明中，利用吸收器、工质泵、GAX换热器、发生器和冷凝器之间的配合使用，可实现将气态氨转换为液氨，整体工艺所需设备结构简单、节能降耗，运营维护成本低，余热利用的蒸汽或热水比电成本低，实现较好的节能效果，适宜推广使用。 | The invention relates to the technical field of chemical engineering, in particular to an energy-saving gas ammonia compression technology. The energy-saving gas ammonia compression technology comprises a processing technology and using equipment. According to the energy-saving gas ammonia compression technology, by cooperatively utilizing an absorber, a working medium pump, a GAX heat exchanger, a producer and a condenser, conversion of gaseous ammonia into liquid ammonia can be achieved; and an equipment structure required by the overall technology is simple, energy conservation and consumption reduction are achieved, the cost of operation and maintenance is low, the cost of steam or hot water used by after heat is lower than the cost of electricity, a good energy-saving effect is realized, and the energy-saving gas ammonia compression technology is suitable for promotion and utilization. | 安徽沃特普尔节能科技有限公司 | 安徽沃特普尔节能科技有限公司 | CN109297255A | 中国 | F25J1/02 | CN109297255A
1698 | CN201811304785.6 | 2018-11-03 | 发明申请 | 2019-02-01 | 驳回 | 液氮气化制液化天然气的工艺与系统 | Technology and system for producing liquefied natural gas through liquid nitrogen gasification | 本发明的液氮气化制液化天然气的工艺与系统，其中，液氮气化制液化天然气系统包括：纯化装置；一级换热器；气液分离器，与一级换热器通过管路连接；二级换热器，与气液分离器的气相出口通过管路连接；液氮管路，液氮管路依次经过二级换热器、一级换热器。本发明的液氮气化制液化天然气的工艺，包括：步骤一、对井口气纯化处理；步骤二、对纯化处理后的井口气冷却降温处理；步骤三、对冷却降温后的井口气气液分离处理；步骤四、对气液分离处理分离出的气相进行冷却降温处理，得到液化天然气。本发明的技术方案的优点是：可以有效利用边远井和孤井井口气资源，工艺流程简单易操作，再生气采用氮气，避免置换不彻底造成安全隐患，系统节能环保。 | The invention provides a technology and system for producing liquefied natural gas through liquid nitrogen gasification. The system for producing liquefied natural gas through liquid nitrogen gasification comprises a purification device, a first-stage heat exchanger, a gas-liquid separator connected to the first-stage heat exchanger through a pipeline, a second-stage heat exchanger connected to agas phase outlet of the gas-liquid separator through a pipeline and a liquid nitrogen pipeline which passes through the second-stage heat exchanger and the first-stage heat exchanger in sequence. Thetechnology for producing liquefied natural gas through liquid nitrogen gasification comprises the following steps of : step 1. purifying wellhead gas; step 2. cooling the purified wellhead gas; step 3.carrying out gas-liquid separation treatment on the cooled wellhead gas; and step 4. cooling a gas phase separated out through the gas-liquid separation treatment to obtain the liquefied natural gas.The technical scheme of the invention has the advantages that the wellhead gas resources of remote wells and isolated wells can be effectively utilized, the technological process is simple and easy to operate, nitrogen gas is used as regeneration gas, the potential safety hazard caused by the incomplete replacement is avoided, and the system is energy-saving and environmentally-friendly. | 中科瑞奥能源科技股份有限公司 | 中科瑞奥能源科技股份有限公司 | CN109297256A | 中国 | F25J1/02 | CN109297256A
1699 | CN201820825371.7 | 2018-05-30 | 实用新型 | 2019-02-01 | 授权 | 一种集成二氧化碳分离模块的天然气液化冷箱 | Integrated carbon dioxide separating module's natural gas liquefaction cold box | 本实用新型公开了一种集成二氧化碳分离模块的天然气液化冷箱，包括箱体，箱体的内腔设置有蒸汽二级换热器、闪蒸汽一级换热器、天然气预冷换热器、液相制冷剂预冷换热器、一级气相制冷剂预冷换热器、液相制冷剂节流阀、一级制冷剂混合器、混合制冷剂分流器、重烃组分分离器、天然气混合器、天然气液化换热器、二级气相制冷剂预冷换热器、液化天然气分流器、天然气深冷换热器、二级制冷剂混合器和二氧化碳分离模块。本实用新型结构设计合理，本实用新型的天然气液化冷箱省去了冷箱前处理设备中的脱碳设备和脱汞设备，冷箱结构简单体积小、能实现二氧化碳杂质的低温分离，大大节省天然气净化装置的设备投资和运行成本。 | The utility model discloses an integrated carbon dioxide separating module's natural gas liquefaction cold box, the power distribution box comprises a box body, the inner chamber of box is provided with steam second grade heat exchanger, flash distillation vapour one -level heat exchanger, natural gas precooling heat exchanger, liquid phase refrigerant precooling heat exchanger, one -level gaseousphase refrigerant precooling heat exchanger, liquid phase refrigerant choke valve, the primary refrigerant blender, the mixed refrigerant shunt, heavy hydrocarbon component separator, natural gas blender, the natural gas liquefaction heat exchanger, second grade gaseous phase refrigerant precooling heat exchanger, the liquefied natural gas shunt, natural gas cryrogenic heat exchanger, two -stagesystem cryogen blender and carbon dioxide separating module. The slot has the advantages of reasonable structural device, the utility model discloses a natural gas liquefaction cold box has saved decarbonization equipment and demercuration equipment among the cold box pretreatment equipment, and low temperature separation that cold box simple structure is small, can realize carbon dioxide impuritysaves natural gas purification device's equipment investment and running cost greatly. | 科霖恩新能源科技(江苏)有限公司 | 科霖恩新能源科技(江苏)有限公司 | CN208458367U | 中国 | F25J1/02 | CN208458367U
1700 | GC201133299 | 2011-10-12 | 发明授权 | 2019-01-31 | 授权 | LNG液化设备中热值控制的配置和方法 | CONFIGURATIONS AND METHODS OF HEATING VALUE CONTROL IN LNG LIQUEFACTION PLANT | 从天然气中回收NGL是通过在高压下操作的洗涤塔中处理天然气来实现的。从部分冷凝的洗涤塔顶的蒸汽部分产生贫C3+的蒸汽流，并膨胀以为蒸汽部分提供制冷，从而形成第二回流流和贫C3+的蒸汽流。然后将贫C3+蒸汽流与部分冷凝塔顶馏出物的另一蒸汽部分合并以产生贫液化进料流。 | NGL recovery from natural gas is achieved by processing the natural gas in a scrub column that operates at high pressure. A C3+ depleted vapor stream is generated from the vapor portion of partially condensed scrub column overhead and expanded to provide refrigeration for the vapor portion to so form a second reflux stream and the C3+ depleted vapor stream. The C3+ depleted vapor stream is then combined with another vapor portion of partially condensed column overhead to produce a lean liquefaction feed stream. | Fluor Technologies Corporation | Fluor Technologies Corporation | GC0009512A | 海湾阿拉伯国家合作委员会专利局 | F25J1/02 | GC0009512A
1701 | US16043742 | 2018-07-24 | 发明申请 | 2019-01-31 | 未缴年费 | 液化气态介质 | LIQUIEFYING A GASEOUS MEDIUM | 一种装置，包括至少一个液化装置，用于液化气态介质以产生液化介质； 以及至少一个用于存储液化介质的储罐。 至少一个第一输送管道连接在液化设备和储罐之间，用于将液化介质从液化设备输送到储罐中。 在液化设备和储罐之间连接至少一个第二输送管线，用于将气态介质从储罐输送到液化设备中。 在每个输送管线中设置至少一个截止阀。 所述装置还包括旁路管线 | An arrangement comprising at least one liquefaction plant for liquefying a gaseous medium to produce a liquefied medium; and at least one storage tank for storing the liquefied medium. At least one first transfer line is connected between the liquefaction plant and the storage tank, for transferring liquefied medium from the liquefaction plant into the storage tank. At least one second transfer line is connected between the liquefaction plant and the storage tank, for transferring gaseous medium from the storage tank into the liquefaction plant. At least one shut-off valve is provided in each transfer line. The apparatus further includes a bypass line | Linde Aktiengesellschaft | Linde Aktiengesellschaft | US20190032995A1 | 美国 | F25J1/02 | US10976102B2; EP3435015A1; US20190032995A1; GB201711975D0 | 1 | Fisel, Wolfgang; Keller, Lukas; Rautert, Kim | Linde Aktiengesellschaft
1702 | GB1711979 | 2017-07-25 | 发明申请 | 2019-01-30 | 撤回 | 液化气态介质 | Liquiefying a gaseous medium | 一种装置包括至少一个液化设备(V)和至少一个储罐(S)，所述液化设备(V)用于液化气态介质以产生液化介质，所述储罐(S)用于储存所述液化介质。 提供了连接在液化设备和储罐之间的第一输送管线(3)，用于将液化介质从液化设备输送到储罐中。 在液化设备和储罐之间连接有第二输送管线(4)，用于将气态介质从储罐输送到液化设备中。 用于将介质从储罐输送到液化设备中的第二输送管线被布置成使其至少部分地通过在使用中储存液化介质的储罐的区域(2)。 本发明还提供了一种通过将液体介质通过旁通管线从液化设备旁通储罐来冷却静止阶段之后的输送管线的方法。本发明还提供了一种通过旁通管线从液化设备旁通储罐来冷却静止阶段之后的输送管线的方法。 | An arrangement comprises at least one liquefaction plant (V) for liquefying a gaseous medium to produce a liquefied medium and at least one storage tank (S) for storing the liquefied medium. A first transfer line (3) is provided which is connected between the liquefaction plant and the storage tank, for transferring liquefied medium from the liquefaction plant into the storage tank. A second transfer line (4) is connected between the liquefaction plant and the storage tank, for transferring gaseous medium from the storage tank into the liquefaction plant. The second transfer line, which used for transferring medium from the storage tank into the liquefaction plant, is arranged so that it is routed at least partially through the area (2) of the storage tank in which the liquefied medium is stored in use. Also provided is a method for cooling the transfer lines after a standstill phase by feeding liquid medium through the by-pass line from the liquefying plant, by-passing the storage tank. | Linde Ag | Linde Ag | GB2564879A | 英国 | F25J1/02 | US20190032854A1; GB201711979D0; US10760740B2; GB2564879A; DE102018005807A1
1703 | CN201811166396.1 | 2018-09-25 | 发明申请 | 2019-01-29 | 驳回 | 一种以氨热泵制冷回收干冰气相的装置及生产方法 | Device for recovering dry ice gaseous phase through ammonia heat pump refrigeration and production method | 本发明属于一种以氨热泵制冷回收干冰气相的装置及生产方法；包括二氧化碳原料液储罐、二氧化碳原料液储罐与干冰制造机的二氧化碳进口相连、干冰制造机的干冰出口与干冰保温箱相连，干冰制造机的二氧化碳气相出口依次通过二氧化碳增压压缩机、高效除油器、蒸发器的管程与干冰制造机的二氧化碳进口相连；螺杆式制冷压缩机的出口依次通过冷凝器的管程、储液器、三通、经济器壳程、蒸发器的壳程和与螺杆式制冷压缩机的进口相连；第一三通的第三端通过第三调节阀和经济器管程与热泵制冷冰机的补气口相连；具有工艺流程简单、操作简便、运行稳定、低能耗、运行安全可靠、产品单位电耗低、降低生产成本而且品质不变。 | The invention belongs to a device for recovering dry ice gaseous phase through ammonia heat pump refrigeration and a production method. The device comprises a carbon dioxide raw material liquid storage tank, the carbon dioxide raw material liquid storage tank is connected with a carbon dioxide inlet of a dry ice manufacturing machine, a dry ice outlet of the dry ice manufacturing machine is connected with a dry ice heat preservation box, and a carbon dioxide gaseous phase outlet of the dry ice manufacturing machine is connected with the carbon dioxide inlet of the dry ice manufacturing machinethrough a carbon dioxide booster compressor, a high-efficiency oil remover, and an evaporator tube pass sequentially; an outlet of a screw type refrigerating compressor is connected with an inlet ofthe screw type refrigerating compressor through a condenser tube pass, a liquid storage device, tee joints, an economizer shell pass and an evaporator shell pass sequentially; and the third end of thefirst tee joint is connected with an air supply opening of a heat pump refrigeration ice machine through a third regulating valve and an economizer tube pass. The device has the advantages that the technological processes are simple, the operation is simple and convenient, the running is stable, the energy consumption is low, the running is safe and reliable, the product unit power consumption islow, the production cost is reduced, and the quality is unchanged. | 陈剑军 | 陈剑军 | CN109282574A | 中国 | F25J1/02 | CN109282574A
1704 | EP10759659 | 2010-09-29 | 发明授权 | 2019-01-23 | 授权 | 分馏烃流的方法及其装置 | METHOD OF FRACTIONATING A HYDROCARBON STREAM AND AN APPARATUS THEREFOR | 在第一分馏装置(205)中分离烃物流(200)，以提供塔顶第一烃组分物流(210)和第一烃组分耗尽的塔底物流(300)。 塔顶第一烃组分物流(210)液化，然后其至少一部分相对于制冷剂物流(2160)冷却，以提供冷却的液化的第一烃组分储存物流(260)和加热的制冷剂物流(2170)。 在降低冷却的液化的第一烃组分贮存器物流(260)的压力之后，将其以至多刚好高于大气压的第一烃组分贮存压力贮存在液体第一烃组分贮存器(285)中，用作制冷剂组分贮存器补充组分。 第一碳氢化合物组分供应流(280)可从液体第一碳氢化合物组分贮存器(285)中抽出并通入至少一个制冷剂回路(1000, 2000)。 | A hydrocarbon stream (200) is separated in a first fractionation device (205) to provide an overhead first hydrocarbon component stream (210) and a first hydrocarbon component depleted bottoms stream (300). The overhead first hydrocarbon component stream (210) is liquefied and at least part of it is then cooled against a refrigerant stream (2160) to provide a cooled liquefied first hydrocarbon component reservoir stream (260) and a warmed refrigerant stream (2170). After reducing the pressure of the cooled liquefied first hydrocarbon component reservoir stream (260), it is stored in a liquid first hydrocarbon component reservoir (285) at a first hydrocarbon component storage pressure of at most just above atmospheric pressure, for use as a refrigerant component reservoir make-up consituent. A first hydrocarbon component supply stream (280) may drawn from the liquid first hydrocarbon component reservoir (285) and passed to at least one refrigerant circuit (1000, 2000). | Shell Internationale Research Maatschappij B.V. | Shell Internationale Research Maatschappij B.V. | EP2483615B1 | 欧洲专利局 | F25J1/02 | KR1020120081602A; AP201206144D0; CN102893108B; CN102893108A; AP201206144A0; EP2483615A2; EP2483615B1; BR112012007167B1; BR112012007167A2; AP2012006144A0; AP3423A; BRPI1207167A2; AU2010302667A1; AU2010302667B2; WO2011039279A3; WO2011039279A2; ATE1091769T1; DE602010056733T2 | 1 |  | Shell Internationale Research Maatschappij B.V.
1705 | CN201820909117.5 | 2018-06-12 | 实用新型 | 2019-01-22 | 授权 | 一种混合冷剂制冷液化天然气的装置 | A mixed refrigerant refrigeration of liquefied natural gas device | 本实用新型涉及一种混合冷剂制冷液化天然气的装置，包括混合冷剂压缩机、冷剂压缩机一级出口冷却器、冷剂压缩机二级入口分液罐、冷剂压缩机二级出口冷却器、一组板翅式换热器、冷剂压缩机一级入口分液罐、重烃分液罐、LNG储罐；所述的冷剂压缩机一级出口冷却器、冷剂压缩机二级入口分液罐、冷剂压缩机二级出口冷却器、冷剂压缩机一级入口分液罐并联连接在混合冷剂压缩机与板翅式换热器之间，重烃分液罐、LNG储罐分别与板翅式换热器连接。本实用新型具有能耗低、装置简单、工程总投资低、变工况适应能力强等特征。 | The utility model relates to a mixed-refrigerant refrigeration of liquefied natural gas device, includes a mixed refrigerant compressor, refrigerant compressor level outlet cooler, refrigerant compressor second-stage inlet [...], refrigerant compressor through a secondary outlet cooler, a group of heat exchanging, refrigerant compressor a-stage inlet [...], [...], LNG storage tank; said refrigerant compressor level outlet cooler, refrigerant compressor second-stage inlet [...], refrigerant compressor through a secondary outlet cooler, refrigerant compressor a-stage inlet [...] connected in parallel between the compressor and the mixed refrigerant between the plate-fin heat exchanger, [...], LNG storage tank are connected with the plate-fin heat exchanger. The utility model has low energy consumption, the device is simple, low total investment of the project, strong adaptability to changing conditions and other characteristics. | 惠生工程(中国)有限公司 | 惠生工程(中国)有限公司 | CN208419376U | 中国 | F25J1/02 | CN208419376U
1706 | CN201820802535.4 | 2018-05-28 | 实用新型 | 2019-01-18 | 避重放弃 | 氢气液化预冷装置 | Hydrogen liquefaction precooling apparatus | 本实用新型公开了一氢气液化预冷装置，包括：液氢储罐、液氮预冷装置、氢气液化冷箱、液氮液化冷箱、第一压缩机组和第二压缩机组；装置能很好地回收利用从液氢储罐中气化的低温气态氢，既能避免直接释放低温气态氢带来的安全隐患及能源浪费，还能为氢气液化提供冷量，同时结合液氮预冷装置，降低氢气液化所需能耗，降低成本。 | The utility model discloses a hydrogen liquefaction precooling apparatus, include : liquid hydrogen storage tank, liquid nitrogen precooling apparatus, hydrogen liquefaction cold box, liquid nitrogen liquefaction cold box, the first compressor group and the 2nd compressor unit, the device is recycle pneumatolytic low temperature gaseous state hydrogen from the liquid hydrogen storage tank well, andthe potential safety hazard and the energy that can avoid direct release low temperature gaseous state hydrogen to bring are extravagant, can also provide cold volume for hydrogen liquefaction, combines liquid nitrogen precooling apparatus simultaneously, reduces the required energy consumption of hydrogen liquefaction, reduce cost. | 张家港富瑞氢能装备有限公司 | 江苏国富氢能技术装备股份有限公司 | CN208398488U | 中国 | F25J1/02 | CN208398488U
1707 | CN201820802554.7 | 2018-05-28 | 实用新型 | 2019-01-18 | 授权 | 液氮预冷装置 | Liquid nitrogen precooling apparatus | 本实用新型公开了一种液氮预冷装置，包括：压缩机、KT透平膨胀压缩机、第一热交换器、第二热交换器和气液分离器；氮气通过第一连接管道依次与压缩机、KT透平膨胀压缩机的K回路与第一热交换器中的氮气通道的进气口相连接，在氮气通道的出气口处设置有第一分支管道和第二分支管道，氮气通道通过第一分支管道依次与第二热交换器中的液氮通道、气液分离器相连接，气液分离器的液氮出口通过第二连接管道依次与氢气液化冷箱、压缩机相连接；第一热交换器中的氮气通道通过第二分支管道依次与KT透平膨胀压缩机的T回路、第二热交换器中的第二循环通道、第一热交换器中的第一循环通道、压缩机相连接。该装置有效降低了液氮的消耗量，降低成本。 | The utility model discloses a liquid nitrogen precooling apparatus, include : compressor, KT turbine expansion pressure contract machine, a heat exchanger, the 2nd heat exchanger and vapour and liquidseparator, nitrogen gas contracts the air inlet of the nitrogen gas passageway among K return circuit and the heat exchanger of machine with compressor, KT turbine expansion pressure in proper order through first connecting tube and is connected, is provided with first lateral conduit and second lateral conduit in the gas outlet of nitrogen gas passageway department, the nitrogen gas passageway through first lateral conduit in proper order with the 2nd heat exchanger in liquid nitrogen passageway, vapour and liquid separator be connected, vapour and liquid separator's liquid nitrogen exports and liquefies cold box, compressor with hydrogen in proper order through the second connecting tube and be connected, nitrogen gas passageway among the heat exchanger contracts the T return circuit ofmachine, the 2nd circulation canal among the 2nd heat exchanger, a circulation canal, the compressor among the heat exchanger with KT turbine expansion pressure in proper order through the second lateral conduit and is connected. The device has effectively reduced the consumption of liquid nitrogen, reduce cost. | 张家港富瑞氢能装备有限公司 | 江苏国富氢能技术装备股份有限公司 | CN208398489U | 中国 | F25J1/02 | CN208398489U
1708 | CN201820803223.5 | 2018-05-28 | 实用新型 | 2019-01-18 | 授权 | 一种具有正-仲氢转化功能的冷箱 | Cold box with just - parahydrogen conversion function | 本实用新型公开了一种具有正‑仲氢转化功能的冷箱，包括：壳体，在壳体上设置有壳体入口和壳体出口，冷源能通过壳体入口流入到壳体中，并且能通过壳体出口流出壳体，在壳体中还设置有一根组合式换热管，组合式换热管的换热管入口和换热管出口分别伸出壳体，组合式换热管包括一段螺旋卷曲换热管和一段直换热管，螺旋卷曲换热管环套于直换热管的外侧，在直换热管中设置有能催化氢气正‑仲氢转化的催化剂。上述的一种具有正‑仲氢转化功能的冷箱采用多气流下沉式管壳换热器设计理念，使得氢气冷却和氢气的正‑仲氢转化能在冷箱中同步进行，并且还吸收了正‑仲氢转化过程中产生的热量，解决了正‑仲氢转化过程中温度维持问题。 | The utility model discloses a just the cold box of parahydrogen conversion function, include : a housing, be provided with casing entry and casing export on the casing, during the cold source can flowin the casing through casing entry, and can be through casing export outflow casing, still be provided with a combination formula heat exchange tube in the casing, the casing is stretched out respectively in the heat exchange tube entry and the heat exchange tube export of combination formula heat exchange tube, combination formula heat exchange tube includes the bent heat exchange tube of one section spiral wound and one section straight heat exchange tube, the bent heat transfer pipe ring of spiral wound overlaps in the outside of straight heat exchange tube, just be provided with ability catalysis hydrogen in straight heat exchange tube the catalyst of parahydrogen conversion. Does foretell one kind just have the cold box of parahydrogen conversion function adopts many air currents formula tube heat exchanger design theory of sinking for are hydrogen cooling and hydrogen just is the parahydrogen conversion energy gone on in the cold box in step, and has just absorbed has the heat that produces among the parahydrogen conversion process just solved the problem is maintain to parahydrogen conversion process moderate temperature. | 张家港富瑞氢能装备有限公司 | 江苏国富氢能技术装备股份有限公司 | CN208398490U | 中国 | F25J1/02 | CN208398490U
1709 | EP09760300 | 2009-11-16 | 发明授权 | 2019-01-16 | 授权 | 一种液化方法及系统 | LIQUEFACTION METHOD AND SYSTEM | 使用闭环制冷系统液化进料气体，其中冷却的压缩气态制冷剂流(150)膨胀(136)以提供基本上为蒸汽的第一膨胀气态制冷剂流(154)，该第一膨胀气态制冷剂流(154)用于冷却进料气体流(100)并基本上液化进料气体流(100)。 间接热交换器(110)。 基本上液化的进料气流(102)优选地通过间接热交换(112)与第二膨胀气态制冷剂流(172)过冷，所述第二膨胀气态制冷剂流(172)优选地也是基本上蒸汽的并且可以由冷却的压缩气态制冷剂流(170)或第一膨胀气态制冷剂流的一部分提供。 制冷剂流(152)。 压缩气态致冷剂流(146)的冷却负荷由第一膨胀气态致冷剂流(152)的一部分(160)，通过所述热交换器(110)部分地加热进料气体的气态致冷剂(156)和/或通过所述过冷(112)加热的第二膨胀气态致冷剂流(174)提供。 | A feed gas is liquefied using a closed loop refrigeration system in which a cooled compressed gaseous refrigerant stream (150) is expanded (136) to provide a first expanded gaseous refrigerant stream (154) that is substantially vapor and is used to cool and substantially liquefy a feed gas stream (100) through indirect heat exchange (110). The substantially liquefied feed gas stream (102) preferably is subcooled through indirect heat exchange (112) against a second expanded gaseous refrigerant stream (172) that preferably also is substantially vapor and can be provided by a cooled compressed gaseous refrigerant stream (170) or by a portion of the first expanded gaseous refrigerant stream (152). Cooling duty for the compressed gaseous refrigerant stream (146) is provided by a portion (160) of the first expanded gaseous refrigerant stream (152), gaseous refrigerant (156) partially warmed by said heat exchange (110) against feed gas, and/or second expanded gaseous refrigerant stream (174) warmed by said subcooling (112). | Air Products And Chemicals, Inc. | Air Products And Chemicals, Inc. | EP2366085B1 | 欧洲专利局 | F25J1/02 | KR101363210B1; RU2505762C2; MY161470A; AU2009318882B2; CA2740188C; JP2012509457A; KR1020110083740A; RU2011124891A; BRPI0921495B1; EP2366085A2; TWI388788B; US20100122551A1; JP5684723B2; EP2600088B1; PE1902012A1; JP2013242138A; KR1020130051511A; PE20120190A1; CN103591767B; TW201022611A; CN103591767A; JP5647299B2; BRPI0921495A2; US8464551B2; AU2009318882A1; KR101307663B1; WO2010058277A3; EP2600088A3; EP2600088A2; EP2366085B1; WO2010058277A2; SG195581A1; CA2740188A1; IN4082CHENP2011A; CN102334001B; CN102334001A; DE602009056740T2; ATE1089997T1
1710 | CN201811062687.6 | 2018-09-12 | 发明申请 | 2019-01-11 | 驳回 | 一种应用于干冰生产系统的尾气回收系统及方法 | Tail gas recycling system and method applied to dry ice production system | 本发明揭示一种应用于干冰生产系统的尾气回收系统及方法，包括如下步骤：步骤S1：将干冰机的尾气引入至汽化器进行气化；步骤S2：将气化后的气态二氧化碳输入至回收总管；步骤S3：回收总管通过鼓风机加压将气态二氧化碳输入至循环水池，通过循环水池对气态二氧化碳进行冷量回收；步骤S4：将冷量回收后的气态二氧化碳输入至气体存储装置的原料输入口。本发明的应用于干冰生产系统的尾气回收系统以及方法，设计简单，实现尾气的回收利用，大大提高了对原料的利用率，减少了温室气体的排放，并且对尾气实现冷量回收，降低能耗。 | The invention discloses a tail gas recycling system and method applied to a dry ice production system. The tail gas recycling method comprises the following steps : a step S1 of introducing tail gas ofa dry ice machine into a vaporizer to vaporize; a step S2 of inputting vaporized gas-state carbon dioxide into a recycling header tube; a step S3 of pressurizing the recycling header tube through anair blower for inputting the gas-state carbon dioxide into a circulating water tank, and performing cold-energy recycling on the gas-state carbon dioxide through the circulating water tank; and a stepS4 of inputting the gas-state carbon dioxide subjected to cold-energy recycling to a raw material input hole of a gas storage device. The tail gas recycling system and method applied to the dry ice production system is simple in design, realizes recycling tail gas, greatly increases a raw material utilization rate, reduces emission of greenhouse gas, realizes cold-energy recycling for tail gas, and reduces energy consumption. | 惠州凯美特气体有限公司 | 惠州凯美特气体有限公司 | CN109186178A | 中国 | F25J1/02 | CN109186178A
1711 | WOFR18051650 | 2018-07-03 | 发明申请 | 2019-01-10 | 未进入国家阶段-PCT有效期满 | 一种天然气液化的装置和方法或沼气 | DEVICE AND METHOD FOR LIQUEFYING A NATURAL GAS OR A BIOGAS | 本发明涉及一种方法(300)用于天然气液化或沼气；包括 : 第第一步骤(320)的压缩汽化的二氧化碳，第第一热交换步骤(325)，用于冷却所述压缩二氧化碳，一种第一之间的热交换步骤(330)气体和二氧化碳，步骤(335)的膨胀的二氧化碳，第第二制冷剂流体进行压缩的步骤(305)，第第二热交换步骤(310)，用于冷却压缩后的制冷剂流体，第第二步骤(360)气体和制冷剂之间的热交换流体，所述装置(315)的制冷剂膨胀的流体，第第三步骤(340)的蒸发纯净的致冷剂压缩化合物，第第三热交换步骤(345)，用于冷却被压缩的制冷剂化合物，第第三步骤(350)的化合物的气体制冷剂之间的热交换，和步骤(355)的制冷剂膨胀的化合物。 | The invention relates to a method (300) for liquefying a natural gas or a biogas, comprising : a first step (320) of compressing vaporized carbon dioxide, a first heat exchange step (325) for cooling the compressed carbon dioxide, a first step (330) of heat exchange between the gas and the carbon dioxide, a step (335) of expanding the carbon dioxide, a second step of compressing (305) a refrigerant fluid, a second heat exchange step (310) for cooling the compressed refrigerant fluid, a second step (360) of heat exchange between the gas and the refrigerant fluid, the means (315) of expanding the refrigerant fluid, a third step (340) of compressing a vaporised pure refrigerant compound, a third heat exchange step (345) for cooling the compressed refrigerant compound, a third step (350) of heat exchange between the refrigerant compound and the gas, and the step (355) of expanding the refrigerant compound. | Engie | Engie | WO2019008267A1 | 世界知识产权组织(WIPO) | F25J1/02 | WO2019008267A1; FR3068772B1; FR3068772A1
1712 | WOFR18051654 | 2018-07-03 | 发明申请 | 2019-01-10 | 进入国家阶段-PCT有效期满 | 一种天然气液化的装置和方法或沼气 | DEVICE AND METHOD FOR LIQUEFYING NATURAL GAS OR BIOGAS | 本发明涉及一种方法(300)用于天然气液化或沼气；所述方法包括 : 第第一步骤(305)的压缩气化的制冷剂混合物；第第一热交换步骤(310)，用于冷却被压缩的制冷剂混合物；步骤(315)膨胀冷却的制冷剂混合物；第第二步骤(320)的压缩汽化的二氧化碳；第第二热交换步骤(325)，用于冷却所述压缩二氧化碳；一种第一之间的热交换步骤(330) : 气膨胀后的制冷剂混合物(330)以冷却气体，气化的制冷剂混合物在第一压缩步骤。膨胀后的制冷剂混合物并将冷却后的二氧化碳(330b)以冷却二氧化碳，所述膨胀步骤中提供冷却二氧化碳的二氧化碳，所述气体和膨胀的二氧化碳(330C)以冷却气体，步骤第二中提供压缩的汽化的二氧化碳；和步骤(335)的膨胀的二氧化碳冷却的热交换步骤第一中，第一的膨胀的二氧化碳供入热交换步骤。 | The invention relates to a method (300) for liquefying a natural gas or a biogas, said method comprising : a first step (305) of compressing a vaporised refrigerant mixture; a first heat exchange step (310) for cooling the compressed refrigerant mixture; a step (315) of expanding the cooled refrigerant mixture; a second step (320) of compressing vaporised carbon dioxide; a second heat exchange step (325) for cooling the compressed carbon dioxide; a first step (330) of heat exchange between : the gas and the expanded refrigerant mixture (330a) in order to cool the gas, the vaporised refrigerant mixture being supplied in the first compression step, the expanded refrigerant mixture and the cooled carbon dioxide (330b) in order to cool the carbon dioxide, the cooled carbon dioxide being supplied in a step of expansion of the carbon dioxide, and the gas and the expanded carbon dioxide (330c) in order to cool the gas, the vaporised carbon dioxide being supplied in the second compression step; and the step (335) of expansion of the carbon dioxide cooled in the first heat exchange step, the expanded carbon dioxide being supplied in the first heat exchange step. | Engie | Engie | WO2019008269A1 | 世界知识产权组织(WIPO) | F25J1/02 | WO2019008269A1; EP3649417A1; BRPI2000215A2; KR1020200023359A; FR3068771A1; FR3068771B1
1713 | CA2963210 | 2017-04-04 | 发明授权 | 2019-01-08 | 授权 | 操作天然气液化设备的方法 | METHOD OF OPERATING NATURAL GAS LIQUEFACTION FACILITY | 一种天然气液化设施主换热器中天然气和制冷剂流量的控制方法。该方法提供了基于一个或多个过程变量和设定点对通过热交换器的天然气进料流的流速的自动控制。通过热交换器的制冷剂流的流速由不同的工艺变量和设定点控制，并且独立于天然气进料流的流速进行控制。 | A method for controlling the flow of natural gas and refrigerant in the main heat exchanger of a natural gas liquefaction facility. The method provides for the automated control of a flow rate of a natural gas feed stream through a heat exchanger based on one or more process variables and set points. The flow rate of refrigerant streams through the heat exchanger is controlled by different process variables and set points, and is controlled independently of the flow rate of the natural gas feed stream. | Air Products And Chemicals, Inc. | Air Products And Chemicals, Inc. | CA2963210C | 加拿大 | F25J1/02 | CN107345735A; EP3255364A1; EP3255364B1; AU2017202136A1; AU2017202136B2; US10393429B2; KR1020170114988A; RU2017111464A; CA2963210A1; KR101910735B1; MY180048A; JP2017187274A; CA2963210C; RU2749542C2; US20170292783A1; RU2017111464A3; JP6585653B2; CN107345735B
1714 | US14909816 | 2014-07-29 | 发明授权 | 2019-01-08 | 未缴年费 | 发电方法和发电设备 | Method for generating electrical energy and energy generation plant | 提出了一种在包括空气处理单元和发电站单元的联合发电厂中产生电能的方法。 在第一操作模式中，空气被液化以形成空气液化产物，并且在第二操作模式中，空气液化产物被转换成气态或超临界状态，其中所述产物被引入到发电站单元中并用于产生电能。 在第三操作模式中，空气在空气处理单元中冷凝并直接用于发电站单元中以产生电能。 设想在第一操作模式中，空气被两种液体冷却剂冷却到几个温度水平，并且空气液化产物相应地被加热。 此外，在第一操作模式中，空气在几个压力水平上逐步冷凝。 | A method for producing electrical energy in a combined energy generation plant which comprises an air treatment unit and a power station unit is proposed. In a first operating mode, air is liquefied to form an air liquefaction product and, in a second operating mode, an air liquefaction product is converted into a gaseous or supercritical state, in which said product is introduced into the power station unit and is used for producing electrical energy. In a third operating mode, air is condensed in the air treatment unit and used in the power station unit directly for producing electrical energy. It is envisaged that, in the first operating mode, the air is cooled to several temperature levels by two liquid coolants and the air liquefaction product is correspondingly heated. In addition, in the first operating mode, the air is condensed stepwise over several pressure levels. | Mitsubishi Hitachi Power Systems Europe Gmbh | Mitsubishi Hitachi Power Systems Europe Gmbh | US10177629B2 | 美国 | F25J1/02 | ES2608643T3; WO2015018505A2; WO2015018505A3; US10177629B2; US20160190896A1; EP3030757A2; EP2835507A1; PT2835507T; EP2835507B1 | 4 | Rehfeldt, Sebastian; Stover, Brian; Stiller, Christoph; Alekseev, Alexander; Stiller, Christoph; Rehfeldt, Sebastian; Stover, Brian; Alekseev, Alexander; Linde Aktiengesellschaft | Mitsubishi Hitachi Power Systems Europe Gmbh; Linde Aktiengesellschaft
1715 | CN201820801721.6 | 2018-05-28 | 实用新型 | 2019-01-04 | 避重放弃 | 氢气液化装置中的净化装置 | Purifier in hydrogen liquefying plant | 本实用新型公开了一种氢气液化装置中的净化装置，包括：第一净化装置、设置于氢气液化冷箱中的第二净化装置和第三净化装置，所述的氢气液化冷箱包括：热交换器和反应器，在热交换器中设置有第一氢气通道和第一低温气态氢通道；在反应器中设置有第二氢气通道、正仲转化通道、第二低温气态氢通道和液氢通道；原料氢气通过第一连接管道依次与第一净化装置、第一氢气通道、第二净化装置、第二氢气通道、正仲转化通道、液氢通道、液氢液化冷箱与液氢储罐相连接；液氢储罐上的蒸发气体出口通过第二连接管道依次与第二压缩机组、热交换器中的第一低温气态氢通道、反应器中的第二低温气态氢通道、第三净化装置相连接。该装置净化效果好，使用安全可靠。 | The utility model discloses a purifier in hydrogen liquefying plant, include : a purifier, set up the 2nd purifier and the 3rd purifier in hydrogen liquefaction cold box, hydrogen liquefaction cold boxinclude : heat exchanger and reactor are provided with first hydrogen passageway and first low temperature gaseous state hydrogen passageway in heat exchanger, be provided with second hydrogen passageway, positive middle conversion passageway, second low temperature gaseous state hydrogen passageway and liquid hydrogen passageway in the reactor, raw materials hydrogen is connected with the liquidhydrogen storage tank with a purifier, first hydrogen passageway, the 2nd purifier, second hydrogen passageway, positive middle conversion passageway, liquid hydrogen passageway, liquid hydrogen liquefaction cold box through first connecting tube in proper order, the last evaporation gas outlet of liquid hydrogen storage tank through the second connecting tube in proper order with the 2nd compressor unit, heat exchanger in first low temperature gaseous state hydrogen passageway, second low temperature gaseous state hydrogen passageway, the 3rd purifier in the reactor be connected. The device purifying effect is good, uses safe and reliable. | 张家港富瑞氢能装备有限公司 | 江苏国富氢能技术装备股份有限公司 | CN208332856U | 中国 | F25J1/02 | CN208332856U
1716 | CN201820803287.5 | 2018-05-28 | 实用新型 | 2019-01-04 | 避重放弃 | 氢气液化装置 | Hydrogen liquefying plant | 本实用新型公开了一种氢气液化装置，包括：第一压缩机组、净化装置、第一冷箱、第二冷箱、节流膨胀阀、液氢储罐、液氮预冷装置、第二压缩机组和第三压缩机组，液氮预冷装置为第一冷箱提供冷量。该氢气液化装置能对液氢储罐中气化的低温气态氢进行回收利用，既能避免直接释放低温气态氢带来的安全隐患及能源浪费，还能为氢气液化提供冷量，降低氢气液化所需能耗，降低成本；此外该氢气液化装置可以制得液氢中的仲氢浓度不低于98%的高纯度液氢，有效降低了液氢中自会自发发生正仲转化的正氢浓度，液氢蒸发损失小，氢气液化装置中各气体及液体通道、管道不易出现堵塞现象，降低安全隐患。 | The utility model discloses a hydrogen liquefying plant, include : the first compressor group, purifier, first cold box, second cold box, throttle expansion valve, liquid hydrogen storage tank, liquidnitrogen precooling apparatus, the 2nd compressor unit and the 3rd compressor unit, liquid nitrogen precooling apparatus provides cold volume for first cold box. This hydrogen liquefying plant can carry out recycle to pneumatolytic low temperature gaseous state hydrogen among the liquid hydrogen storage tank, and the potential safety hazard and the energy that can avoid direct release low temperature gaseous state hydrogen to bring are extravagant, can also provide cold volume for hydrogen liquefaction, reduces the required energy consumption of hydrogen liquefaction, reduce cost, this hydrogen liquefying plant parahydrogen concentration that can make among the liquid hydrogen is not less than 98% high -purity liquid hydrogen in addition, effectively reduced among the liquid hydrogen willthe positive middle conversion of spontaneous emergence positive hydrogen concentration, liquid hydrogen evaporation loss is little, each gas and fluid passage, pipeline are difficult for appearing blocking phenomenon among the hydrogen liquefying plant, reduce the potential safety hazard. | 张家港富瑞氢能装备有限公司 | 江苏国富氢能技术装备股份有限公司 | CN208332857U | 中国 | F25J1/02 | CN208332857U
1717 | CN201820838822.0 | 2018-05-30 | 实用新型 | 2019-01-04 | 授权 | 一种采用混合制冷剂循环的钎焊板式换热器天然气液化系统 | A mixed refrigerant circulation of the brazed heat exchanger natural gas liquefaction system | 本实用新型公开了一种采用混合制冷剂循环的钎焊板式换热器天然气液化系统，其特征在于，包括天然气液化模块、二氧化碳杂质分离模块、制冷剂压缩模块、闪蒸汽冷量回收模块和附属设备；所述制冷剂压缩模块与天然气液化模块相连构成制冷剂循环回路；所述天然气液化模块与二氧化碳杂质分离模块、闪蒸汽冷量回收模块以及附属设备分别相连构成天然气液化机构。本实用新型结构设计合理，本实用新型采用混合制冷剂循环的钎焊板式换热器天然气液化系统将二氧化碳杂质分离模块集成于液化系统中，省去了常规天然气液化系统的脱碳脱汞设备，减少了液化系统的设备数量，大大降低除杂成本。 | The utility model discloses a mixed refrigerant cycle the brazed heat exchanger natural gas liquefaction system, characterized in that comprises a natural gas liquefaction module, carbon dioxide impurity separation module, refrigerant compression module, flash steam cold recovery module and accessory equipment; the refrigerant compression module with the natural gas liquefaction module constitutes a refrigerant circulation circuit; the natural gas liquefaction module and the carbon dioxide impurity separation module, flash steam cold recovery module and the subsidiary device are respectively connected to form natural gas liquefaction mechanism. The utility model of reasonable structural design, the utility model adopts the mixed refrigerant circulating the brazed heat exchanger natural gas liquefaction system the carbon dioxide impurity separation module are integrated in a reliquefaction system, omits the conventional natural gas liquefaction system of the decarburization mercury removal equipment, reduces the number of equipment of the liquefaction system, thereby greatly reducing the cost of the impurity. | 科霖恩新能源科技(江苏)有限公司 | 科霖恩新能源科技(江苏)有限公司 | CN208332858U | 中国 | F25J1/02 | CN208332858U
1718 | DE602010055832 | 2010-09-28 | 发明授权 | 2018-12-27 | 权利终止 | 氦回收装置 | HELIUM-RECOVERY PLANT | 回收氦的植物无损耗地描述的，该值可以用来连续供应氦气需要所述元素用于制冷设备或存储所述在液体状态时，不需要元件。 | A plant to recover helium without loss is described, which allows either a continuous supply of helium to equipment that require said element for refrigeration or storage of said element in a liquid state when it is not needed. | Consejo Superior De Investigaciones Científicas (Csic); Universidad De Zaragoza; Gwr Instruments Inc | Consejo Superior De Investigaciones Científicas (Csic); Universidad De Zaragoza; Gwr Instruments Inc | DE602010055832T2 | 德国 | F25J1/02 | CN102597670A; CN102597670B; JP5859445B2; US8973397B2; EP2495517B1; EP2495517A1; JP2013508259A; US20130104597A1; EP2495517A4; ES2375390B1; ES2375390A1; ES2709514T3; WO2011073476A1; DE602010055832T2; ATE1076568T1
1719 | JP2018530577 | 2016-11-10 | 发明申请 | 2018-12-27 | 授权 | 天然气预冷器的高压压缩与膨胀 | The high pressure compression and expansion of the natural gas precooler | 公开了一种液化天然气(LNG)的生产方法。 来自天然气供应的天然气流。 在压缩天然气物流(114)中，至少压缩机(102, 112)2中的至少一个被串联布置，压缩天然气物流(114)被压缩至压力(2000psia)138Bara形式。 压缩天然气物流(116)冷却压缩天然气物流以形成冷却的(118)。 冷却压缩天然气物流，将小于压缩机2(3，000psia)207bara天然气物流中的至少一种压缩至不大于其中产生天然气压力的功中的至少一种的压力，直到1(120)在膨胀机中膨胀，由此形成冷却的天然气物流(122)，所述压缩的天然气物流(122)与压缩机2(3，000psia)207bara天然气物流中的至少一种压缩至不大于其中产生天然气压力的功中的至少一种。 冷却的天然气物流被液化。 图1[图纸] | A method of producing liquefied natural gas (LNG) is disclosed. A natural gas stream is provided from a supply of natural gas. The natural gas stream is compressed in at least two serially arranged compressors to a pressure of at least 2, 000 psia to form a compressed natural gas stream. The compressed natural gas stream is cooled to form a cooled compressed natural gas stream. The cooled compressed natural gas stream is expanded in at least one work producing natural gas expander to a pressure that is less than 3, 000 psia and no greater than the pressure to which the at least two serially arranged compressors compress the natural gas stream, to thereby form a chilled natural gas stream. The chilled natural gas stream is liquefied. | Exxonmobil Upstram Research Company | Exxonmobil Upstram Research Company | JP2018538506A | 日本 | F25J1/02 | AU2016372717A1; CA3005327C; JP6800977B2; SG11201803621PA; CA3005327A1; WO2017105687A1; EP3390936A1; JP2018538506A; SG10202005527RA; MY192361A; AU2020202355A1; AU2020202355B2 | [12 empty] | 行政案件
1720 | CN201810810525.X | 2018-07-23 | 发明申请 | 2018-12-25 | 驳回 | 一种VOCs液化回收系统 | VOCs liquefied recycling system | 本发明提供的VOCs液化回收系统，包括低温制冷回路和VOCs液化回收回路；所述低温制冷回路包括压缩机、混合工质冷凝器、回热换热器、节流元件和塔顶冷凝器；所述VOCs液化回收回路包括VOCs冷凝器、回热换热器、精馏塔和塔顶分离器，VOCs经过上述VOCs液化回收系统处理后，符合排放标准的VOCs气体排空，通过精馏塔分离出的VOCs液相可回收再利用。本发明提供的VOCs液化回收系统采用混合工质节流制冷技术，可在回热换热器沿程中实现分布温度负荷(常温到最低温)，因此能够扩大VOCs的浓度范围，可实现不同沸点VOCs的回收再利用，同时通过低温精馏技术保证满足排放指标，具有流程简单，无二次污染的优势。 | The invention provides a VOCs liquefied recycling system which comprises a low-temperature refrigerating circuit and a VOCs liquefied recycling circuit. The low-temperature refrigerating circuit comprises a compressor, a mixed refrigerant condenser, a regenerative heat exchanger, a throttling element and an overhead condenser. The VOCs liquefied recycling circuit comprises a VOCs condenser, a regenerative heat exchanger, a rectifying tower and an overhead separator. After VOCs is treated through the VOCs liquefied recycling system, VOCs gas according with the emission standard is exhausted, and VOCs liquid phases separated in the rectifying tower can be recycled. The VOCs liquefied recycling system provided by the invention adopts a mixed refrigerant throttling refrigerating technology, distribution of temperature loads (from the normal temperature to the low temperature) can be achieved in the process of the regenerative heat exchanger, and therefore the concentration range of VOCs can be widened. The VOCs with different boiling points can be recycled, and meanwhile the emission index can be ensured to be met through a low-temperature fractionation technology. The VOCs liquefied recycling system has the advantages of being simple in flow path, and free of secondary pollution. | 中国科学院理化技术研究所 | 中国科学院理化技术研究所 | CN109084526A | 中国 | F25J1/02 | CN109084526A
1721 | US15532764 | 2014-12-09 | 发明授权 | 2018-12-25 | 授权 | 天然气液化系统 | Natural gas liquefaction system | 一种天然气液化系统包括 : 管道架支撑的原料气体输送管，用于输送原料气体；用于预冷的预冷换热器的原料气与第第一制冷剂；第第一制冷剂进行压缩的压缩机第一的制冷剂；多个风冷换热器第一设置在顶部的管；原料气液化器液化已冷却的预冷却热交换器，所述管状支架具有一加宽段沿所述管状支架部分的长度，所述的预冷换热器，第一制冷压缩机设置在所述加宽部的任一侧所述管状支架，和通过第一相互连接的制冷剂输送管的长度方向交叉的方向延伸管道专用运输箱架第一的制冷剂。 | A natural gas liquefaction system includes a piping rack for supporting a raw material gas transporting pipe for transporting the raw material gas; a pre-cooling heat exchanger for pre-cooling the raw material gas with a first refrigerant; a first refrigerant compressor for compressing the first refrigerant; a plurality of first air-cooled heat exchangers disposed on a top of the piping; a liquefier for liquefying the raw material gas which has been cooled by the pre-cooling heat exchanger, wherein the piping rack has a widened section along a part of a length of the piping rack, wherein the pre-cooling heat exchanger and the first refrigerant compressor are disposed on either side of the widened section of the piping rack, and are connected to each other via a first refrigerant transporting pipe extending in a direction intersecting a lengthwise direction of the piping rack for transporting the first refrigerant. | Chiyoda Corporation | Chiyoda Corporation | US10161675B2 | 美国 | F25J1/02 | WO2016092593A1; US20170328631A1; US10161675B2 | 1 | Kobayashi, Kenichi; Yoda, Yasuhiro; Momose, Toshiya; Oba, Takamasa | Chiyoda Corporation
1722 | CN201820805582.4 | 2018-05-29 | 实用新型 | 2018-12-21 | 授权 | 一种烟气碳捕集系统的二氧化碳液化装置 | Flue gas carbon capture system's carbon dioxide liquefying plant | 本实用新型公开一种烟气碳捕集系统的二氧化碳液化装置，包括来自CO2捕集系统的再生气管路，膜干燥器，纯化器，纯化器内填充有催化剂载体，催化剂载体上装载有铜的硫化物，除杂装置，第一压缩机，第一CO2冷凝器，第一气液分离装置，第二压缩机连接，液态CO2管路，液态CO2储罐，第二压缩机，第二CO2冷凝器，第二气液分离装置，液态CO2管路上设置有总阀，第二气液分离装置的气体出口由气体循环管路连接在第一压缩机与除杂装置之间的管路上，气体循环管路上设置有气体单向止回阀。本实用新型提供的装置，结构稳定，节能环保。 | The utility model discloses a flue gas carbon capture system's carbon dioxide liquefying plant, including the regeneration gas pipeline that comes from CO2 capture system, the membrane desicator, thepurifier, the purifier intussuseption is filled with catalyst support, the catalyst support facial make -up load the sulphide of copper, the edulcoration device, the first compressor, a CO2 condenser, a gas -liquid separation, the second compressor is connected, liquid CO2 pipeline, liquid CO2 storage tank, the second compressor, the 2nd CO2 condenser, the 2nd gas -liquid separation, be provided with the main valve on the liquid CO2 pipeline, the 2nd gas -liquid separation's gas outlet is on by the pipeline of gas circulation tube coupling between the first compressor and edulcoration device, be provided with gaseous check valve on the gas circulation pipeline. The device provided by the utility model, stable in structure, it is energy -concerving and environment -protective. | 国电环境保护研究院 | 国电环境保护研究院有限公司 | CN208269505U | 中国 | F25J1/02 | CN208269505U
1723 | TR201817773 | 2011-03-04 | 发明授权 | 2018-12-21 | 授权 | 集成预冷混合冷却剂系统和方法。 | Integrated pre-cooled mixed coolant system and method. | 用于在热交换器中冷却和液化气体的系统和方法，包括使用第一和最终压缩和制冷循环压缩和冷却混合制冷剂，从而产生高压液体和蒸汽流。高压液体和蒸汽流在热交换器中冷却，然后膨胀，使得在热交换器中提供初级冷却流。 混合制冷剂在第一和最终压缩和制冷循环之间被冷却和平衡，从而形成预冷液体流并在热交换器中过冷。然后使该流膨胀并作为预冷的冷却流通过热交换器。气流通过热交换器，与初级冷却流和预冷冷却流逆流热交换，从而气体被冷却。 从主冷却流通道发出的蒸汽流和从预冷冷却流通道发出的两相流离开并在交换器的热端合并，并进行第一次压缩和冷却，使得由系统将降低温度的蒸汽流供应到第一级压缩机以降低功率消耗。在循环之前，它同时进行热和质量传递。 此外，冷却曲线的热端接近封闭，进一步降低了功耗。冷却剂的重组分也被保持在工艺的冷端之外，便于冷却器管理方案以及降低冷却剂冻结的可能性 | There is a system and method for cooling and liquefying a gas in a heat exchanger that involves the compression and cooling of a mixed refrigerant using the first and final compression and refrigeration cycles so that high pressure liquid and vapor streams are created. The high pressure liquid and vapor streams are cooled in the heat exchanger and then expanded such that a primary cooling stream is provided in the heat exchanger. The mixed refrigerant is cooled and equilibrated between the first and final compression and refrigeration cycles so that a pre-cooled liquid stream is formed and supercooled in the heat exchanger. The stream is then expanded and passed through the heat exchanger as a precooled cooling stream. A gas stream is passed through the heat exchanger in countercurrent heat exchange with the primary cooling stream and the pre-cooled cooling stream so that the gas is cooled. A vapor stream emanating from the primary cooling current passageway and a two-phase stream from the precooled cooling stream passageway exits and combines at the hot end of the exchanger, and first compression and cooling such that the reduced temperature vapor stream is supplied by the system to the first stage compressor to reduce power consumption. It is subjected to a simultaneous thermal and mass transfer before the cycle. In addition, the hot end of the cooling curve is nearly closed, further reducing power consumption. Heavy components of the coolant are also kept outside the cold end of the process, facilitating a chiller management scheme as well as reducing the likelihood of coolant freezing. |  |  | TR201817773T4 | 土耳其 | F25J1/02 | TR201817773T4
1724 | CN201820502777.1 | 2018-04-10 | 实用新型 | 2018-12-18 | 避重放弃 | 一种带盘管蓄冷器的液化空气储能系统 | Liquefied air energy storage system of tep reel pipe regenerator | 本实用新型公开了一种带盘管蓄冷器的液化空气储能系统，它包括空气压缩及液化储存机构、液化空气加热气化及蓄冷机构和空气加热膨胀及发电机构。本实用新型采用盘管蓄冷器同时作为空气液化系统的换热装置和冷能储存系统的蓄冷装置，即系统工作在冷能蓄积时，液化冷量通过蓄冷器的盘管蓄积在蓄冷器填料中；系统工作在冷能释放时，压缩空气经过蓄冷器填料获得冷量而被冷却。该系统有效整合液化环节和蓄冷环节，克服了传统液化储能工艺流程独立设置液化盘管蓄冷器和蓄冷器的缺点，从而简化了工艺流程，提高了系统热效率，减小了占地面积，并降低了工程费用。 | The utility model discloses a liquefied air energy storage system of tep reel pipe regenerator, it includes air compression and liquefaction storage machine structure, liquefied air heated gas izationand cold -storage mechanism and air heating inflation and electricity generation mechanism. The utility model discloses a heat transfer device of air liquefaction system and the cool storage apparatus of cold energy storage system are regarded as simultaneously to the coil pipe regenerator, and system's work promptly is when the cold energy is stored up, and the cold volume of liquefaction is stored up in the regenerator packs through the coil pipe of regenerator, system's work is when the cold energy releases, and compressed air packs the cold volume of acquisition and is cooled off throughthe regenerator. Traditional shortcoming that liquefies energy storage process flow independent setting liquefaction coil pipe regenerator and regenerator has been overcome to the effective integration of this system liquefaction link and cold -storage link to simplify process flow, improved system's thermal efficiency, reduced area, and reduced engineering cost usefulness. | 杭州杭氧化医工程有限公司 | 杭州杭氧化医工程有限公司 | CN208254067U | 中国 | F25J1/02 | CN208254067U
1725 | CN201820779469.3 | 2018-05-24 | 实用新型 | 2018-12-18 | 授权 | 二氧化碳冷凝捕集系统 | Carbon dioxide condensation capture system | 本实用新型公开一种结构简单、操作方便、成本低、无污染的二氧化碳冷凝捕集系统，设有二氧化碳输送管路(1)，所述二氧化碳输送管路(1)通过二氧化碳增压装置(2)、第一阀门(3)后与二氧化碳冷凝装置(4)相接；设有液氮储藏容器(5)，在液氮储藏容器(5)内设有加热件(6)及液氮输送管(7)，液氮输送管(7)依次通过液氮节流调节装置(8)、二氧化碳冷凝装置(4)后与大气相通。 | The utility model discloses a simple structure, convenient operation, with low costs, contamination free carbon dioxide condensation capture system are equipped with carbon dioxide conveying line (1), carbon dioxide conveying line (1) meets with carbon dioxide condensing equipment (4) through carbon dioxide supercharging device (2), first valve (3) back, being equipped with liquid nitrogen storagevessel (5), being equipped with in liquid nitrogen storage vessel (5) with heat -insulating material (6) and liquid nitrogen conveyer pipe (7), liquid nitrogen conveyer pipe (7) loop through liquid nitrogen control by throttling device (8), carbon dioxide condensing equipment (4) back communicates with each other with the atmosphere. | 大连冷冻机股份有限公司 | 冰山冷热科技股份有限公司 | CN208254068U | 中国 | F25J1/02 | CN208254068U
1726 | ATE1068023 | 2016-03-10 | 发明申请 | 2018-12-15 | 权利终止 | 该装置用于液化氮气回收液化天然气冷量从蒸发 | PLANT FOR THE LIQUEFACTION OF NITROGEN USING THE RECOVERY OF COLD ENERGY DERIVING FROM THE EVAPORATION OF LIQUEFIED NATURAL GAS | 氮的液化方法使用该回收液化天然气冷量从蒸发包括以下步骤 : 将氮气流(100)被液化以预冷器(101)；将氮气流(107)从所述预冷器(101)的高压热交换器(108)再循环压缩机；将氮气流(114)从所述热交换器(108)连接到高压再循环压气机(115，117)；将氮气流(120)从所述压缩机(115，117)到液化换热器(121)；发送到所述液化换热器(121)的天然气流(123)，一种逆流流(120)从所述压缩机(115，117)；发送流(126，150)离开所述液化氮的热交换器(121)到所述热交换器(108)逆流到所述的流动(107)氮气和所述氮气流(114)；发送流(151，152)氮气从所述热交换器(108)连接到所述预冷器(101)逆流到所述氮气流(100)液化；将所述流(126，130)离开所述液化氮的热交换器(121)，膨胀器(131)；将氮气流从所述膨胀器(131)中压分离器(112)组成，它将流出(132)为氮气。 | Method for the liquefaction of nitrogen using the recovery of cold energy deriving from the evaporation of liquefied natural gas comprising the steps of : sending a flow of nitrogen (100) to be liquefied to a precooler (101); sending a flow (107) of nitrogen gas exiting said precooler (101) to a heat exchanger (108) of the high pressure recirculation compressor; sending a flow (114) of nitrogen exiting said heat exchanger (108) to a high pressure recirculation compressor (115, 117); sending a flow (120) of nitrogen exiting said compressor (115, 117) to a liquefaction heat exchanger (121); sending to said liquefaction heat exchanger (121) a flow (123) of natural gas, countercurrent to the flow (120) exiting said compressor (115, 117); sending a flow (126, 150) of nitrogen exiting said liquefaction heat exchanger (121) to said heat exchanger (108) countercurrent to said flow (107) of nitrogen gas and to said flow (114) of nitrogen; sending a flow (151, 152) of nitrogen exiting said heat exchanger (108) to said precooler (101) countercurrent to said flow of nitrogen (100) to be liquefied; sending the flow (126, 130) of nitrogen exiting said liquefaction heat exchanger (121) to an expander (131); sending the flow of nitrogen exiting said expander (131) to a medium pressure separator (112) that delivers an exiting flow (132) of nitrogen. | Siad Macchine Impianti S.P.A. | Siad Macchine Impianti S.P.A. | ATE1068023T1 | 奥地利 | F25J1/02 | IN201727035646A; CN107429967A; EP3271671B1; US20180038640A1; CN107429967B; WO2016147084A1; EP3271671A1; US10330381B2; ES2711564T3; TR201819700T4; ATE1068023T1; GR20190400065T3; DE602016007435T2
1727 | ATE1076568 | 2010-09-28 | 发明申请 | 2018-12-15 | 权利终止 | 氦回收装置 | HELIUM-RECOVERY PLANT | 回收氦的植物无损耗地描述的，该值可以用来连续供应氦气需要所述元素用于制冷设备或存储所述在液体状态时，不需要元件。 | A plant to recover helium without loss is described, which allows either a continuous supply of helium to equipment that require said element for refrigeration or storage of said element in a liquid state when it is not needed. | Consejo Superior De Investigaciones Científicas (Csic); Universidad De Zaragoza; Gwr Instruments Inc | Gwr Instruments, Inc. | ATE1076568T1 | 奥地利 | F25J1/02 | CN102597670A; CN102597670B; JP5859445B2; US8973397B2; EP2495517B1; EP2495517A1; JP2013508259A; US20130104597A1; EP2495517A4; ES2375390B1; ES2375390A1; ES2709514T3; WO2011073476A1; DE602010055832T2; ATE1076568T1
1728 | DE602016007435 | 2016-03-10 | 发明授权 | 2018-12-13 | 授权 | 该装置用于液化氮气回收液化天然气冷量从蒸发 | PLANT FOR THE LIQUEFACTION OF NITROGEN USING THE RECOVERY OF COLD ENERGY DERIVING FROM THE EVAPORATION OF LIQUEFIED NATURAL GAS | 氮的液化方法使用该回收液化天然气冷量从蒸发包括以下步骤 : 将氮气流(100)被液化以预冷器(101)；将氮气流(107)从所述预冷器(101)的高压热交换器(108)再循环压缩机；将氮气流(114)从所述热交换器(108)连接到高压再循环压气机(115，117)；将氮气流(120)从所述压缩机(115，117)到液化换热器(121)；发送到所述液化换热器(121)的天然气流(123)，一种逆流流(120)从所述压缩机(115，117)；发送流(126，150)离开所述液化氮的热交换器(121)到所述热交换器(108)逆流到所述的流动(107)氮气和所述氮气流(114)；发送流(151，152)氮气从所述热交换器(108)连接到所述预冷器(101)逆流到所述氮气流(100)液化；将所述流(126，130)离开所述液化氮的热交换器(121)，膨胀器(131)；将氮气流从所述膨胀器(131)中压分离器(112)组成，它将流出(132)为氮气。 | Method for the liquefaction of nitrogen using the recovery of cold energy deriving from the evaporation of liquefied natural gas comprising the steps of : sending a flow of nitrogen (100) to be liquefied to a precooler (101); sending a flow (107) of nitrogen gas exiting said precooler (101) to a heat exchanger (108) of the high pressure recirculation compressor; sending a flow (114) of nitrogen exiting said heat exchanger (108) to a high pressure recirculation compressor (115, 117); sending a flow (120) of nitrogen exiting said compressor (115, 117) to a liquefaction heat exchanger (121); sending to said liquefaction heat exchanger (121) a flow (123) of natural gas, countercurrent to the flow (120) exiting said compressor (115, 117); sending a flow (126, 150) of nitrogen exiting said liquefaction heat exchanger (121) to said heat exchanger (108) countercurrent to said flow (107) of nitrogen gas and to said flow (114) of nitrogen; sending a flow (151, 152) of nitrogen exiting said heat exchanger (108) to said precooler (101) countercurrent to said flow of nitrogen (100) to be liquefied; sending the flow (126, 130) of nitrogen exiting said liquefaction heat exchanger (121) to an expander (131); sending the flow of nitrogen exiting said expander (131) to a medium pressure separator (112) that delivers an exiting flow (132) of nitrogen. | Siad Macchine Impianti S.P.A. | Siad Macchine Impianti S.P.A. | DE602016007435T2 | 德国 | F25J1/02 | IN201727035646A; CN107429967A; EP3271671B1; US20180038640A1; CN107429967B; WO2016147084A1; EP3271671A1; US10330381B2; ES2711564T3; TR201819700T4; ATE1068023T1; GR20190400065T3; DE602016007435T2
1729 | EP10837077 | 2010-09-28 | 发明授权 | 2018-12-12 | 授权 | 氦回收装置 | HELIUM-RECOVERY PLANT | 回收氦的植物无损耗地描述的，该值可以用来连续供应氦气需要所述元素用于制冷设备或存储所述在液体状态时，不需要元件。 | A plant to recover helium without loss is described, which allows either a continuous supply of helium to equipment that require said element for refrigeration or storage of said element in a liquid state when it is not needed. | Consejo Superior De Investigaciones Científicas (Csic); Universidad De Zaragoza; Gwr Instruments, Inc. | Gwr Instruments, Inc. | EP2495517B1 | 欧洲专利局 | F25J1/02 | CN102597670A; CN102597670B; JP5859445B2; US8973397B2; EP2495517B1; EP2495517A1; JP2013508259A; US20130104597A1; EP2495517A4; ES2375390B1; ES2375390A1; ES2709514T3; WO2011073476A1; DE602010055832T2; ATE1076568T1 | 3 |  | Consejo Superior De Investigaciones Cientificas (C; Gwr Instruments, Inc.; Universidad De Zaragoza
1730 | BRPI0817749 | 2008-09-25 | 发明申请 | 2018-12-11 | 驳回 | 一种天然气液化的方法 | method for liquefaction of natural gas | 一种天然气液化的方法使用上设置的天然气压力能，其中，使用从天然气降压闪蒸蒸汽在现有的高压天然气过冷的制冷剂循环闪蒸。 | A method for liquefying natural gas using the pressure energy of the natural gas is provided, wherein flash vapor from natural gas depressurization is employed in a refrigeration cycle for subcooling high pressure natural gas prior to flashing. | Praxair Technology Inc | Praxair Technology Inc | BRPI0817749A8 | 巴西 | F25J1/02 | IN2147DELNP2010A; CA2700751C; BRPI0817749A8; CO6150051A1; WO2009045832A2; WO2009045832A3; US20090084132A1; PE20090925A1; AR068575A1; PE9252009A1; BRPI0817749A2; CA2700751A1; CL2008002904A1; UY31371A1 | [12 empty] | 行政案件
1731 | CN201820740758.2 | 2018-05-17 | 实用新型 | 2018-12-11 | 授权 | 深冷BOG回收系统 | Cryrogenic BOG recovery system | 本实用新型为深冷BOG回收系统，属于BOG回收技术领域。本实用新型深冷BOG回收系统，包括原料气管道、原料气管道上连接BOG压缩机，原料气管道与干燥器的进气口连接；所述BOG压缩机在干燥器之前，更靠近原料气管道的进气口；所述干燥器的出气口连接低温冷箱；所述低温冷箱连接LNG储罐。本实用新型的结构简单，通过将压缩机压缩的气体先进入干燥器干燥，将可能混入的冷却水干燥除去，不会使后续低温冷箱发生冻堵，保证了BOG露点的稳定。 | The utility model discloses a cryrogenic BOG recovery system belongs to BOG and retrieves technical field. The utility model discloses cryrogenic BOG recovery system, connect the BOG compressor on feed gas pipeline, feed gas pipeline, the feed gas pipeline is connected with the air inlet of desicator, the BOG compressor more was close to the air inlet of feed gas pipeline before the desicator, thelow temperature cold box is connected to the gas outlet of desicator, the LNG storage tank is connected to the low temperature cold box. The utility model has the advantages of simple structure, through getting into the desicator drying earlier with the gaseous of compressor compression, detach the cooling water drying of probably sneaking into, it is stifled can not make the emergence of follow-up low temperature cold box freeze, has guaranteed the stability of BOG dew point. | 河北中翔能源有限公司; 河北渤海煤焦化有限公司; 河北中重冷轧材料有限公司 | 河北中翔能源有限公司; 河北渤海煤焦化有限公司; 河北中重冷轧材料有限公司 | CN208222988U | 中国 | F25J1/02 | CN208222988U
1732 | KR1020177017159 | 2015-12-24 | 发明授权 | 2018-12-11 | 授权 | 液化气冷却装置 | COOLING DEVICE FOR LIQUEFIED GAS | 液化冷却气体被液化和通过第第二气体流路(2)上，气体流路(2)中流动冷却气体液化的蒸发器(7)和压缩机(4)，冷凝器(5)，节气门的充气机(6)的冷冻循环(10)构成的液化气制冷装置(3)与冷却装置(1)中，压缩机(4)压缩工作流体(14)的密封结构与壳体(11)嵌于电动马达(15)铜开口，通过该开口式压缩机(4)被公开。 | A liquefied gas cooling apparatus (1) including : a gas flow path (2) for carrying a liquefied gas that is liquefied by cooling; and a refrigeration unit (3) including a refrigerating cycle (10) formed by an evaporator (7) for cooling the liquefied gas flowing through the gas flow path (2), a compressor (4), a condenser (5), and a throttle expansion unit (6). The compressor (4) is driven through an electric motor (15) contained in a sealed housing (11) together with a compressor mechanism (14). | Mitsubishi Heavy Ind Thermal Systems Ltd | Mitsubishi Heavy Ind Thermal Systems Ltd | KR101928229B1 | 韩国 | F25J1/02 | KR1020170088392A; US20170350649A1; EP3244138A4; EP3244138A1; US10571190B2; KR101928229B1; JP2016125772A; CN107110574A; CN107110574B; JP2016125772A5; JP6415989B2; MY186879A; BRPI1714138A2; WO2016111188A1
1733 | TW105142508 | 2016-12-21 | 发明授权 | 2018-12-11 | 未缴年费 | 冷却氢供给站及氢冷却装置 | COOLING HYDROGEN SUPPLY STANDS AND THE HYDROGEN COOLING DEVICE | 提供一种，采用借由变频控制来驱动空冷扇的空冷式凝结器，且可理想地高精度实现对氢的充分高效率冷却的冷却氢供给站、及该冷却氢供给站所使用的氢冷却装置。 本发明系为一种氢冷却装置，系具备：空冷式凝结器，系相对第1冷媒路的一部分而设，借由驱动空冷扇而可进行第1冷媒之冷却；和第1热交换器，系在第1冷媒路的其他一部分与第2冷媒路的一部分之间，可借由第1冷媒来进行第2冷媒之冷却；和第2热交换器，系在第2冷媒路的其他一部分与氢流路的一部分之间，可借由第2冷媒来进行氢的冷却。空冷扇的驱动旋转数系被变频控制，以使得从空冷式凝结器至第1热交换器为止的第1冷媒之压力会被维持在1.5MPa~1.7MPa之范围内。 | The present invention is a hydrogen cooling apparatus comprising : a air-cooled condenser disposed on a part of a first coolant passage so as to enable cooling of a first coolant by driving an air-cooling fan; a first heat exchanger enabling cooling of a second coolant by the first coolant, between another part of the first coolant passage and a part of a second coolant passage; and a second heat exchanger enabling cooling of hydrogen by the second coolant, between another part of the second coolant passage and a part of a hydrogen passage. A driving rotational speed of the air-cooling fan is inverter controlled in such a manner that a pressure of the first coolant from the air-cooled condenser to the first heat exchanger is maintained between 1.5 MPa and 1.7 MPa. | 伸和控制工业股份有限公司 | 伸和控制工业股份有限公司 | TWI644070B | 中国台湾 | F25J1/02 | CN108474519A; TW201736792A; WO2017126580A1; KR1020180100438A; CN108474519B; EP3406960A4; JP2017129259A; JP6643105B2; EP3406960B1; EP3406960A1; US10571077B2; TWI644070B; KR102098574B1; US20190032849A1
1734 | CN201820685524.2 | 2018-05-09 | 实用新型 | 2018-12-07 | 未缴年费 | 使用脉管型斯特林制冷机的级联式天然气液化系统 | Use tandem type natural gas liquefaction system of canalis haemalis type stirling refrigerator | 根据本实用新型的使用脉管型斯特林制冷机的级联式天然气液化系统，包括天然气源、第一降温单元、第二降温单元、第三降温单元、第一液化天然气储罐、第二液化天然气储罐，其中，天然气源通过第一降温管路连通第一降温单元、第二降温单元以及第一液化天然气储罐，第一液化天然气储罐通过第二降温管路连通第三降温单元以及第二液化天然气储罐，第一降温单元包括至少一台高温区脉管型斯特林制冷机，第二降温单元包括至少一台中温区脉管型斯特林制冷机，第三降温单元包括至少一台低温区脉管型斯特林制冷机。 | According to the utility model discloses an use tandem type natural gas liquefaction system of canalis haemalis type stirling refrigerator, including natural air supply, first cooling unit, second cooling unit, third cooling unit, a liquefied natural gas storage tank, the 2nd liquefied natural gas storage tank, wherein, natural air supply is through the first cooling unit of cooling tube way intercommunication, a second cooling unit and a liquefied natural gas storage tank, a liquefied natural gas storage tank is through the 2nd cooling tube way intercommunication third cooling unit and the 2nd liquefied natural gas storage tank, first cooling unit includes an at least high -temperature region canalis haemalis type stirling refrigerator, warm area canalis haemalis type stirling refrigerator during second cooling unit includes at least one, third cooling unit includes an at least low warm area canalis haemalis type stirling refrigerator. | 上海理工大学 | 上海理工大学 | CN208205603U | 中国 | F25J1/02 | CN208205603U
1735 | CN201820685644.2 | 2018-05-09 | 实用新型 | 2018-12-07 | 未缴年费 | 使用脉管型斯特林制冷机的级联回热式天然气液化系统 | That uses canalis haemalis type stirling refrigerator cascades backheat formula natural gas liquefaction system | 根据本实用新型的使用脉管型斯特林制冷机的级联回热式天然气液化系统，包括天然气源、通过降温液化管路依次连通的第一降温单元、第二降温单元以及液化天然气储罐，其中，第一降温单元包括至少一台高温区脉管型斯特林制冷机，第二降温单元包括至少一台中温区脉管型斯特林制冷机。因为本实用新型结合了适用于不同工作温区的新型高效的脉管型斯特林制冷机，利用了制冷机分级制冷的原理逐级降温，采用高温区脉管型斯特林制冷机进行初步预冷，采用中温区脉管型斯特林制冷机进行深冷和过冷，经节流阀等焓节流降压后冷凝液化部分气体。所以，本实用新型的级联回热式天然气液化系统具有降低系统功耗，提高系统效率的优点。 | According to the utility model discloses a that uses canalis haemalis type stirling refrigerator cascades backheat formula natural gas liquefaction system, first cooling unit, second cooling unit andliquefied natural gas storage tank that the pipeline that liquefies including natural air supply, through lowering the temperature feeds through in proper order, wherein, first cooling unit includes an at least high -temperature region canalis haemalis type stirling refrigerator, warm area canalis haemalis type stirling refrigerator during second cooling unit includes at least. Because the utilitymodel discloses having combined the new and effective canalis haemalis type stirling refrigerator that is applicable to different work warm areas, having utilized the principle that the refrigeratorfreezes in grades to lower the temperature step by step, adopted high -temperature region canalis haemalis type stirling refrigerator to carry out preliminary precooling, warm area canalis haemalis type stirling refrigerator carries out cryrogenic and subcooling in the adoption, and condensation liquefaction part is gaseous after choke valve isoenthalpy throttle steps down. Therefore, the utilitymodel discloses a cascade backheat formula natural gas liquefaction system and have reduction system power dissipation, improve system efficiency's advantage. | 上海理工大学 | 上海理工大学 | CN208205604U | 中国 | F25J1/02 | CN208205604U
1736 | CN201820802259.1 | 2018-05-28 | 实用新型 | 2018-12-07 | 授权 | 海洋平台用天然气液化装置 | Natural gas liquefaction device for platform | 本实用新型公开了一种海洋平台用天然气液化装置，包括：天然气预处理系统，其用于将原料气净化为达到国家二类标准的民用气；液压增压系统，其具有第一进气口及第二进气口，液压增压系统的第一进气口与天然气预处理系统的出气口连通，并将天然气预处理系统净化得到的民用气增压为高压气；高压引射制冷系统；LNG储存系统。本实用新型解决了海洋平台天然气气质不稳定的问题，可以实现无需制冷剂的补给，快速启停，甚至无人值守，比功耗、液化率等技术指标均符合要求，且整个装置可以进行模块化、集装箱式的设置，设备紧凑、便于安装及运输，可广泛用于海上天然气的液化流程。 | The utility model discloses a natural gas liquefaction device for platform, include : natural gas pretreatment systems, it is used for purifying the civilian gas for reaching national class II standardwith the feed gas, hydraulic pressure turbocharging system, it has first air inlet and second air inlet, hydraulic pressure turbocharging system's first air inlet and natural gas pretreatment systems's gas outlet intercommunication to it calms the anger for the height to purify the civilian gas pressure boost that obtains with natural gas pretreatment systems, the high pressure draws penetrates refrigerating system, LNG stores the system. The utility model provides an unstable problem of platform natural gas makings, can realize need not the supply of refrigerant, open fast and stop, or evenunmanned on duty, all meet the requirements than technical indicators such as consumption, liquefaction rates, and whole device can carry out the setting of modularization, container formula, equipment compact, be convenient for installation and transportation can extensively be used for the liquefaction flow of the marine natural gas. | 中石化石油机械股份有限公司研究院; 中石化石油机械股份有限公司 | 中石化石油机械股份有限公司研究院; 中石化石油机械股份有限公司 | CN208205605U | 中国 | F25J1/02 | CN208205605U
1737 | GB1708550 | 2017-05-30 | 发明申请 | 2018-12-05 | 撤回 | 制冷回路的系统和方法维持气体密封的压缩机系统 | Refrigeration circuit system and method of maintaining a gas seal of a compressor system | 混合制冷回路系统(102)的气体液化方法，包括热交换装置104，166，168，压缩机系统140，筒(分离器的液态制冷剂)118和流体管网。压缩机系统处于流体连通的热交换装置，包括气密封系统壳体气封板(152)。所述鼓处于流体连通的换热装置，具有蒸汽出口120，其连接到所述气密封系统。流体管道网络中设置换热装置连接，压缩机系统和滚筒的电路中。制冷剂可包含任何乙烷，丙烷，丁烷或戊烷及系统，不需要外部密封气体。密封气体防止宝贵的制冷剂的损失。一种富烃气体液化系统和方法维持气体密封的压缩机系统也是要求保护的。压缩机系统可包括第一(144)和第二(第二&146)流体连通的压缩机第三桶/分离器174，192。蒸汽气封可以留第三量取的蒸气馏分分离。 | A mixed refrigeration circuit system 102 for a gas liquefaction process comprises a heat exchange arrangement 104, 166, 168, a compressor system 140, a drum (separator for liquid refrigerant) 118 and a fluid conduit network. The compressor system is in fluid communication with the heat exchange arrangement, and comprises a gas seal system housing a gas seal panel 152. The drum is in fluid communication with the heat exchange arrangement and has a vapour outlet 120 coupled to the gas seal system. The fluid conduit network is arranged to connect the heat exchange arrangement, the compressor system and the drum in a circuit. The refrigerant may comprise any of ethane, propane, butane, or pentane and the system does not require an external seal gas. The seal gas prevents the loss of valuable refrigerant. A hydrocarbon-rich gas liquefaction system and method of maintaining a gas seal of a compressor system is also claimed. The compressor system may comprise a first (144) and second (146) compressor in fluid communication with second & third drums/separators 174, 192. The vapour for the gas seal may be tapped off the vapour fractions leaving the third separator. | Linde Ag | Linde Ag | GB2563021A | 英国 | F25J1/02 | WO2018219964A1; GB201708550D0; GB2563021A
1738 | CN201710391713.9 | 2017-05-27 | 发明申请 | 2018-12-04 | 撤回 | 自发电式干冰制造机 | Self-generating electricity type dry ice manufacturing machine | 本发明创造涉及一种自发电式干冰制造机，用重整制氢装置使甲醇水进行重整反应，从而生成氢气和气态二氧化碳，产生的气态二氧化碳被输送至冷凝器里冷凝成液态二氧化碳，然后用固化器把液态二氧化碳控制在三相点(0.528MPa，‑56℃)，使液态二氧化碳变成雪片状的干冰，利用现有的甲醇水重整制氢方式来获取加工原料——二氧化碳，使干冰制造机摆脱对二氧化碳气瓶的依赖，避免使用二氧化碳气瓶所带来的各种问题；还通过设置燃料电池，重整制氢装置所产生的氢气在燃料电池中和氧气进行电化学反应，产生出电能和水，然后把产生出的电能分别供给冷凝器、固化器和重整制氢装置，实现干冰制造机的自供电，使干冰制造机无需外部供电也能作业，使用更方便。 | The invention relates to a self-generating electricity type dry ice manufacturing machine. Methanol water is subjected to reforming reaction by a reforming hydrogen production device to generate hydrogen gas and gas state carbon dioxide, the generated gas state carbon dioxide is conveyed into a condenser to condense into liquid state carbon dioxide, then the liquid state carbon dioxide is controlled in a triple point (0.528MPa, -56DEG C) by a solidified machine, the liquid state carbon dioxide is changed into snowflake-shaped dry ice, an existing methanol water reforming hydrogen production way is used for obtaining processing raw material- carbon dioxide, the dry ice manufacturing machine is independent of carbon dioxide gas cylinders, and various problems brought about by using the carbon dioxide gas cylinders are avoided; by further arranging a fuel cell, the hydrogen gas generated by the reforming hydrogen production device is subjected to electrochemical reaction with oxygen gas in the fuel cell to generate electric energy and water, then the generated electric energy is correspondingly supplied to the condenser, the solidified machine and the reforming hydrogen production device, self-powered of the dry ice manufacturing machine is realized, the dry ice manufacturing machine also can operate without external power supply, and the using is more convenient. | 广东合即得能源科技有限公司 | 广东合即得能源科技有限公司 | CN108931105A | 中国 | F25J1/02 | CN108931105A
1739 | CN201810879476.5 | 2018-08-03 | 发明申请 | 2018-12-04 | 撤回 | 一种稳定可靠的气体的液化装置 | Stable and reliable gas liquefaction device | 本发明公开了一种稳定可靠的气体的液化装置，包括机体，所述机体右侧上部设有开口向右的第二空腔，所述第二空腔左侧与第六空腔连通，所述空腔下侧与第五空腔连通，所述机体左侧下部设有储存室，所述机体左侧端壁内设有开口向左的进气口，所述进气口右侧壁内嵌有第一电机，所述第一电机主轴左侧末端外表面固定有进气风扇；本发明的设备结构简单，操作方便，利用机械结构实现液化气体的蒸发提取并且自动袋装，方便学校实验室内学生上课做实验的使用，为学生提供更安全的实验环境，且本身设备防尘性好安全性好，同时填补了市场空缺。 | The invention discloses a stable and reliable gas liquefaction device which comprises a device body. A second cavity with a rightward opening is formed in the upper portion of the right side of the device body. The left side of the second cavity communicates with a sixth cavity, and the lower side of the second cavity communicates with a fifth cavity. A storage chamber is arranged on the lower portion of the left side of the device body. A gas inlet with a leftward opening is formed in the left side end wall of the device body. A first motor is embedded in the right side wall of the gas inlet.A gas inlet fan is fixed to the outer surface of the left side tail end of a main shaft of the first motor. The stable and reliable gas liquefaction device is simple in structure and convenient to operate, evaporation extraction and automatic bagging of liquefied gas are achieved through a mechanical structure, the stable and reliable gas liquefaction device is conveniently used for experiment doing in class of students in a school laboratory, a safer experimental environment is provided for the students, the stable and reliable gas liquefaction device is good in dust-proof property and safety, and meanwhile, the market vacancy is filled. | 楼碧云 | 楼碧云 | CN108931106A | 中国 | F25J1/02 | CN108931106A
1740 | CN201820491382.6 | 2018-04-09 | 实用新型 | 2018-11-30 | 未缴年费 | 二氧化碳液化回收装置 | Carbon dioxide liquefying and recovering device | 本实用新型公开了一种二氧化碳液化回收装置，该回收装置运行的过程中，气体流量传感器实时检测原料气罐流出的气体的流量并将流量信息反馈至主控制器，主控制器根据气体的流量变化来控制变频液泵的转速，并控制流量调节电控阀的流量，从而调节液氨的输送量，从而使液氨的输送量与气体的流量相匹配，使液氨的利用更合理，减小液氨外界环境中的热量的吸收，从而有效降低后续再液化氨气消耗的电能，降低了二氧化碳回收装置的能耗。 | The utility model discloses a carbon dioxide liquefying and recovering device, the in -process of this recovery unit operation, gas flow sensor real -time detection raw materials gas pitcher effluentair's flow and with flow information feedback to main control unit, main control unit controls the rotational speed of frequency conversion liquid pump according to the variation in discharge of gas, and the flow of the automatically controlled valve of control flow control, thereby adjust the transmission capacity of liquid ammonia, thereby make the transmission capacity and gaseous flow phase -match of liquid ammonia, make the utilization of liquid ammonia more reasonable, reduce the thermal absorption among the liquid ammonia external environment, thereby effectively reduce the electric energy that follow -up reliquefaction ammonia consumed, carbon dioxide recovery device's energy consumption has been reduced. | 福建省石油化学工业设计院 | 福建省石油化学工业设计院 | CN208170858U | 中国 | F25J1/02 | CN208170858U
1741 | DE602009055506 | 2009-07-02 | 发明授权 | 2018-11-29 | 权利终止 | 压力控制停机后的天然气液化系统 | PRESSURE CONTROL OF GAS LIQUEFACTION SYSTEM AFTER SHUTDOWN | 本发明提供了一种方法，用于操作的气体液化系统包括主换热器交换容器，一束延伸通过所述mche的气体被液化和其中的制冷剂压缩回路第一一端从容器中蒸发的制冷剂向压缩机和第二端提供已压缩和冷却的制冷剂从压缩机向mche。用于避免加热过程中的问题或在起动期间的热交换器内的压力，液化系统通过调节控制量中蒸发的制冷剂液化电路。 | A method is provided for operating a system for the liquefaction of gas of the type comprising a main heat exchange vessel, a bundle for the gas to be liquefied extending through said MCHE and a refrigerant compression circuit of which a first end leads evaporated refrigerant from the vessel towards a compressor and a second end supplies the compressed and cooled refrigerant from the compressor towards the MCHE. For avoiding problems during heat up or during start up of the heat exchanger the pressure within the liquefaction system is controlled by regulating the amount of evaporated refrigerant in the liquefaction circuit. | Bluewater Energy Services B V | Bluewater Energy Services B V | DE602009055506T2 | 德国 | F25J1/02 | EP2449324B1; WO2011000424A3; EP2449324A2; US9851141B2; WO2011000424A2; JP2012531575A; US20120167616A1; JP5465326B2; DE602009055506T2; ATE1062541T1
1742 | CN201810494701.3 | 2018-05-22 | 发明申请 | 2018-11-27 | 驳回 | 一种二氧化碳液化装置及液化方法 | Liquefying device and method for carbon dioxide | 本发明公开了一种二氧化碳液化装置及液化方法，将上游初步净化后的CO2原料气体送入缓冲罐内；将缓冲后的CO2原料气体送入多级压缩机，将压缩冷却后的CO2气体先后经热交换器和压力控制阀送入气液分离器内，在气液分离器内进行气液分离，得到液体CO2和气体CO2，将液体CO2从气液分离器的出液口排出，将气体CO2作为循环气体经气液分离器的出气口送入热交换器的第二进气口与压缩冷却后的CO2气体进行热交换，得到升温后的CO2循环气体，将升温后的CO2循环气体经热交换器的第二出气口送入多级压缩机的级间进气口进行压缩冷却；其优点是利用压缩CO2节流产生冷量实现CO2液化，降低设备投资；简化系统，提高装置稳定性。 | The invention discloses a liquefying device and method for carbon dioxide. Upstream CO2 raw material gas after initial purification is conveyed into a buffering tank; after buffering, the CO2 raw material gas is conveyed to a multi-level compressor, CO2 gas after compression and cooling is conveyed into a gas-liquid separator through a heat exchanger and a pressure control valve successively, gas-liquid separation is conducted in the gas-liquid separator, CO2 liquid and CO2 gas are obtained, the CO2 liquid is drained from a liquid outlet of the gas-liquid separator, the CO2 gas is taken as therecycle gas and conveyed to a second air inlet of the heat exchanger through an air outlet of the gas-liquid separator, the CO2 liquid and the CO2 liquid after compression and cooling are subjected to heat exchanging, and CO2 recycle gas after temperature rising is obtained and conveyed to an interstage air inlet of the multi-level compressor for compression and cooling through a second air outlet of the heat exchanger; the device and method have the advantages that CO2 compression and throttling are utilized for generating cooling capacity to achieve CO2 liquidation, the equipment investmentis reduced, the system is simplified, and the device stability is improved. | 中石化宁波工程有限公司; 中石化宁波技术研究院有限公司; 中石化炼化工程(集团)股份有限公司 | 中石化宁波工程有限公司; 中石化宁波技术研究院有限公司; 中石化炼化工程(集团)股份有限公司 | CN108895765A | 中国 | F25J1/02 | CN108895765A
1743 | DK07822489 | 2007-11-12 | 发明授权 | 2018-11-26 | 授权 | 用于处理碳氢化合物的方法和安排 | PROCEDURE AND DEVICE FOR COOLING A HYDROCARBON STREAM | 一种冷却烃如天然气流的方法，该方法至少包括以下步骤 : (a)提供进料流；(b)使进料流通过气体处理阶段，包括一个或多个(保藏号 : X)平行的气体处理单元，所述进料流被分成两个或更多部分如果存在一个以上的气体进料流的处理单元，提供一个或多个处理流第一；(c)第一的一个或多个步骤(b)的经处理的气流通过液态天然气的提取阶段，包括一个或多个(登记号 : 轻烃萃取单元，y)平行，第一处理流体流或多个共享的NGL萃取单元的数量相匹配，提供一个或多个处理流第二；和(d)使第二的一个或多个步骤(c)的经处理的气流通过冷却级包括一个或多个(登记号 : Z)并联冷却系统，第二处理流体流或多个共享冷却系统的数量相匹配，提供一种冷却过的烃流或流。 | A method of cooling a hydrocarbon stream such as natural gas, the method at least comprising the steps of : (a) providing a feed stream; (b) passing the feed stream through a gas treatment stage comprising one or more (number : X) parallel gas treatment units, the feed stream being divided into two or more part-feed streams if there is more than one gas treatment unit, to provide one or more first treated streams; (c) passing the first treated stream or streams of step (b) through an NGL extraction stage comprising one or more (number : Y) parallel NGL extraction units, the first treated stream or streams being shared to match the number of NGL extraction units, to provide one or more second treated streams; and (d) passing the second treated stream or streams of step (c) through a cooling stage comprising one or more (number : Z) parallel cooling systems, the second treated stream or streams being shared to match the number of cooling systems, to provide a cooled hydrocarbon stream or streams. | Shell Int Research | Shell Int Research | DK2082178T3 | 丹麦 | F25J1/02 | WO2008058926A2; AU2007321248A1; AU2007321248B2; US20080134717A1; WO2008058926A3; DK2082178T3; EP2082178B1; EP2082178A2; RU2464510C2; RU2009122376A
1744 | CN201710320300.1 | 2017-05-09 | 发明申请 | 2018-11-23 | 驳回 | 一种采用BOG作制冷剂适用于LNG运输船的BOG再液化回收工艺 | BOG reliquefaction and recovery process adopting BOG as refrigerating fluid and suitable for LNG transport ship | 本发明公开了一种采用BOG作制冷剂适用于LNG运输船的BOG再液化回收工艺。该工艺包括如下步骤：原料BOG经过换热器复热后，进入压缩机、膨胀机压缩端压缩冷却后进入换热器进一步冷却，输入至冷箱中经冷却降温、节流后进入气液分离罐，液相LNG进入储罐储存；制冷剂BOG与经复热的原料BOG一起进入压缩机、膨胀机压缩端压缩冷却后进入换热器进一步冷却，输入至冷箱中进行预冷，预冷后的制冷剂BOG从冷箱中引出，进入膨胀机膨胀端，经膨胀节流降温后，返回冷箱为冷箱提供冷量；经过复热后的制冷剂BOG与经复热的原料BOG重复上述操作。本发明可充分利用工艺流程中的冷量回收，同时保证BOG回收率，具备设备数量少，换热效率高，能耗低，装置易于成撬，占地面积小等优点。 | The invention discloses a BOG reliquefaction and recovery process adopting BOG as refrigerating fluid and suitable for an LNG transport ship. The process comprises the following steps that the raw material BOG is reheated through a heat exchanger, then goes into a compressor, is compressed and cooled at the compression end of an expansion machine, goes into the heat exchanger to be subjected to further cooling, is input into a cold box to be cooled and throttled and then gets into a gas-liquid separation tank; liquid-phase LNG gets into a storage tank for storage; the refrigerating fluid BOG and the reheated raw material BOG are together fed into the compressor to be compressed and cooled at the compression end of the expansion machine, then get into the heat exchanger for further coolingand are input into the cold box for pre-cooling; the pre-cooled refrigerating fluid BOG is drained from the cold box to get into the expansion end of the expansion machine, is subjected to expansion, throttling and cooling and then returns to the cold box to supply cold energy to the cold box; and above operations are repeated for the reheated refrigerating fluid BOG and the reheated raw materialBOG. Meanwhile, by sufficiently utilizing the cold energy generated during the technological process, the recovery rate of the BOG is ensured. The BOG reliquefaction and recovery process adopting the BOG as the refrigerating fluid and suitable for the LNG transport ship has the advantages that the quantity of devices is fewer, the heat exchange efficiency is high, energy consumption is low, a device is easy to package, and the occupied area is small. | 中海石油气电集团有限责任公司 | 中海石油气电集团有限责任公司 | CN108870866A | 中国 | F25J1/02 | CN108870866A
1745 | CN201811031790.4 | 2018-09-05 | 发明申请 | 2018-11-23 | 撤回 | 一种采用液氮高效回收高价值余气的液化装置及其使用方法 | Liquefying device for high-efficiency recovery of high-value residual air by using liquid nitrogen and use method thereof | 一种采用液氮高效回收高价值余气的液化装置及其使用方法，该装置包括：液化冷箱，LNG集液罐，设于液化冷箱内，其上设一回收管道及进气电动阀、进气压力计和进气温度计；天然气和液氮换热器，设于液化冷箱内，其上部设伸出液化冷箱的进气管、低温氮气放空管道及其上放空氮气温度计，其下部通过连接管道连接LNG集液罐；该换热器还设补液氮管道及液氮进液电动阀；空气气化器，设于液化冷箱外侧，其进出口端通过管道分别连接连接管道和回收管道，连接至连接管道的管道上设气化器电动阀和气化器压力计；一控制器，进气电动阀、进气压力计、进气温度计、放空氮气温度计、液氮进液电动阀、气化器电动阀和气化器压力计分别电性连接该控制器。 | The invention discloses a liquefying device for high-efficiency recovery of high-value residual air by using liquid nitrogen and a use method thereof. The device comprises a liquefying cold box, an LNG liquid collecting tank, a natural gas and liquid nitrogen heat exchanger, an air gasifier and a controller, wherein the LNG liquid collecting tank is arranged in the liquefying cold box, and a recovery pipeline, a gas inlet electric valve, an intake pressure gauge and an intake thermometer are arranged on the LNG liquid collecting tank; the natural gas and liquid nitrogen heat exchanger is arranged in the liquefying cold box, a gas inlet pipe projecting out of the liquefying cold box, a cold nitrogen gas vent pipeline and a vented nitrogen gas thermometer thereon are arranged on the naturalgas and liquid nitrogen heat exchanger, and the lower part of the natural gas and liquid nitrogen heat exchanger is connected with the LNG liquid collecting tank through a connecting pipeline; the heat exchanger is also provided with a liquid nitrogen replenishing pipeline and a liquid nitrogen inlet electric valve; the air gasifier is arranged outside the liquefying cold box, inlet and outlet ends of the air gasifier are separately connected with the connecting pipeline and the recovery pipeline through pipelines, and a gasifier electric valve and a gasifier pressure gauge are arranged on thepipeline connected to the connecting pipeline; and the gas inlet electric valve, the intake pressure gauge, the intake thermometer, the vented nitrogen gas thermometer, the liquid nitrogen inlet electric valve, the gasifier electric valve and the gasifier pressure gauge are separately electrically connected with the controller. | 上海宝钢气体有限公司 | 上海宝钢气体有限公司 | CN108870867A | 中国 | F25J1/02 | CN108870867A
1746 | CA3063409 | 2018-05-16 | 发明申请 | 2018-11-22 | 权利终止 | 用于液化气体的设备和方法 | APPARATUS AND PROCESS FOR LIQUEFYING GASES | 一种用于空气分离设备的液化器装置，所述空气分离设备在最大氧状态下以稳定模式运行。 三种气体从工厂流向液化器是低压氧气，低压氮气和高压氮气流。 所有的流动都在温度约37华氏度的主热交换器侧。 所有气体作为过冷液体离开液化器，用于储存或返回工厂。 液化器不包括前端电动压缩机，并将自产液氮抽吸到可运行的420psig压力，并使用涡轮，冷凝器，闪蒸罐和多通道热交换器。 该液化器将从空气分离装置能够产生的计划量的任何纯气体氧或氮中制取液体。 | A liquefier device to be utilized with an air separation plant running in a maxim oxygen state, in a stable mode. The three gas flows to the liquefier from the plant are low pressure oxygen, low pressure nitrogen, and higher pressure nitrogen gas flows. All of the flows are found on the side of the main heat exchanger with a temperature of about 37 degrees Fahrenheit. All of the gases exit the liquefier as a subcooled liquid, for storage or return to the plant. The liquefier does not include a front end electrical compressor, and will take a self-produced liquid nitrogen, pump it up to a runnable 420 psig pressure, and with the use of turbines, condensers, flash pots, and multi pass heat exchangers. The liquefier will make liquid from a planned amount of any pure gas oxygen or nitrogen an air separation plant can produce. | Terrence J.Ebert | Terrence J.Ebert | CA3063409A1 | 加拿大 | F25J1/02 | IN201917047061A; WO2018213507A8; CA3063409A1; EP3625509A4; AU2018269511A1; WO2018213507A1; JP2020521098A; CN110869687A; EP3625509A1; CN110869687B
1747 | DE602015019555 | 2015-02-19 | 发明授权 | 2018-11-22 | 授权 | 制冷剂供给到冷却装置 | REFRIGERANT SUPPLY TO A COOLING FACILITY | 制冷剂供应的方法的一个实施例涉及一种液化天然气(LNG)的设备，包括 : 制冷剂从第第一存储装置第一前进到热交换器，第一具有第第一制冷剂温度；制冷剂从第第二存储装置第二前进到热交换器，第二制冷剂温度的第第二温度不同的第一；第第一制冷剂流动和第第二制冷剂通过热交换器；基于第二温度调节至少第一制冷剂之间的热传递和第第二制冷剂在热交换器；转移第一和第第二制冷剂的制冷剂的LNG设施。 | An embodiment of a method for supplying refrigerants to a liquefied natural gas (LNG) facility includes : advancing a first refrigerant from a first storage device to a heat exchanger, the first refrigerant having a first temperature; advancing a second refrigerant from a second storage device to the heat exchanger, the second refrigerant having a second temperature different than the first temperature; flowing the first refrigerant and the second refrigerant through the heat exchanger; adjusting the second temperature based on at least a transfer of heat between the first refrigerant and the second refrigerant in the heat exchanger; and transferring the first refrigerant and the second refrigerant to the LNG facility. | Conocophillips Company | Conocophillips Company | DE602015019555T2 | 德国 | F25J1/02 | AU2015225693A1; EP3114419A1; AU2015225693B2; CA2941494A1; EP3114419A4; ES2702212T3; EP3114419B1; CA2941494C; WO2015134192A1; DE602015019555T2; ATE1062542T1
1748 | WOAU18050472 | 2018-05-17 | 发明申请 | 2018-11-22 | 进入国家阶段-PCT有效期满 | 一种驳船和LNG生产工厂的水冷却方法 | A BARGE FOR AND METHOD OF WATER COOLING AN LNG PRODUCTION PLANT | 进行冷却的独立的LNG生产工厂驳船，驳船，包括 : 船体；一种支持的甲板，在船体以及驳船上的水冷却装置，所述水冷却设施可导热地耦接以提供冷却的LNG的LNG生产工厂生产厂。 | A barge for cooling a separate LNG production plant, the barge comprising : a hull; a deck supported on the hull; and a water cooling facility on the barge, the water cooling facility capable of being thermally coupled with the LNG production plant to provide cooling to the LNG production plant. | Woodside Energy Technologies Pty Ltd | Woodside Energy Technologies Pty Ltd | WO2018209399A1 | 世界知识产权组织(WIPO) | F25J1/02 | AU2018203513A1; AU2018203513B2; CA3074747C; WO2018209399A1; CA3074747A1
1749 | EP16718459 | 2016-03-10 | 发明授权 | 2018-11-21 | 授权 | 该装置用于液化氮气回收液化天然气冷量从蒸发 | PLANT FOR THE LIQUEFACTION OF NITROGEN USING THE RECOVERY OF COLD ENERGY DERIVING FROM THE EVAPORATION OF LIQUEFIED NATURAL GAS | 氮的液化方法使用该回收液化天然气冷量从蒸发包括以下步骤 : 将氮气流(100)被液化以预冷器(101)；将氮气流(107)从所述预冷器(101)的高压热交换器(108)再循环压缩机；将氮气流(114)从所述热交换器(108)连接到高压再循环压气机(115，117)；将氮气流(120)从所述压缩机(115，117)到液化换热器(121)；发送到所述液化换热器(121)的天然气流(123)，一种逆流流(120)从所述压缩机(115，117)；发送流(126，150)离开所述液化氮的热交换器(121)到所述热交换器(108)逆流到所述的流动(107)氮气和所述氮气流(114)；发送流(151，152)氮气从所述热交换器(108)连接到所述预冷器(101)逆流到所述氮气流(100)液化；将所述流(126，130)离开所述液化氮的热交换器(121)，膨胀器(131)；将氮气流从所述膨胀器(131)中压分离器(112)组成，它将流出(132)为氮气。 | Method for the liquefaction of nitrogen using the recovery of cold energy deriving from the evaporation of liquefied natural gas comprising the steps of : sending a flow of nitrogen (100) to be liquefied to a precooler (101); sending a flow (107) of nitrogen gas exiting said precooler (101) to a heat exchanger (108) of the high pressure recirculation compressor; sending a flow (114) of nitrogen exiting said heat exchanger (108) to a high pressure recirculation compressor (115, 117); sending a flow (120) of nitrogen exiting said compressor (115, 117) to a liquefaction heat exchanger (121); sending to said liquefaction heat exchanger (121) a flow (123) of natural gas, countercurrent to the flow (120) exiting said compressor (115, 117); sending a flow (126, 150) of nitrogen exiting said liquefaction heat exchanger (121) to said heat exchanger (108) countercurrent to said flow (107) of nitrogen gas and to said flow (114) of nitrogen; sending a flow (151, 152) of nitrogen exiting said heat exchanger (108) to said precooler (101) countercurrent to said flow of nitrogen (100) to be liquefied; sending the flow (126, 130) of nitrogen exiting said liquefaction heat exchanger (121) to an expander (131); sending the flow of nitrogen exiting said expander (131) to a medium pressure separator (112) that delivers an exiting flow (132) of nitrogen. | Siad Macchine Impianti S.P.A. | Siad Macchine Impianti S.P.A. | EP3271671B1 | 欧洲专利局 | F25J1/02 | IN201727035646A; CN107429967A; EP3271671B1; US20180038640A1; CN107429967B; WO2016147084A1; EP3271671A1; US10330381B2; ES2711564T3; TR201819700T4; ATE1068023T1; GR20190400065T3; DE602016007435T2
1750 | CN201820483380.2 | 2018-04-04 | 实用新型 | 2018-11-20 | 避重放弃 | 适用于FLNG的乙烷冷剂储存系统 | Ethane cryogen system that stores suitable for FLNG | 本实用新型提供一种适用于FLNG的乙烷冷剂储存系统，包括乙烷闪蒸罐、乙烷装卸臂、乙烷储罐、乙烷输送泵、乙烷气化器、气相冷剂补充罐与液相冷剂补充罐；所述乙烷闪蒸罐和乙烷装卸臂分别连接乙烷储罐，所述乙烷储罐的气相出口连接燃料气系统，液态乙烷经过乙烷输送泵加压后分两路，一路经过乙烷气化器连接所述气相冷剂补充罐，另一路连接所述液相冷剂补充罐。本实用新型可以实现乙烷全利用，气相乙烷可作为FLNG上的燃料气使用，液相用于冷剂补充。若原料气中的乙烷产出量大于冷剂补充的乙烷用量，乙烷储罐中剩余的乙烷将定期外输销售；若原料气中的乙烷产出量少于冷剂补充所需的乙烷，则需要定期购买乙烷补充冷剂所需。 | The utility model provides an ethane cryogen system that stores suitable for FLNG, supply jar and additional jar of liquid phase cryogen including ethane flash tank, ethane loading and unloading arm, ethane storage tank, ethane delivery pump, ethane vaporizer, refrigerant vapor, the ethane storage tank is connected respectively to ethane flash tank and ethane loading and unloading arm, the gas exports of ethane storage tank connects fuel gas system, and liquid ethane divides two the tunnel after the pressurization of ethane delivery pump, connect through the ethane vaporizer all the way refrigerant vapor supplyes the jar, and another way is connected the liquid phase cryogen supplyes the jar. The utility model discloses can realize that ethane utilizes entirely, gaseous phase ethane can regard as the fuel gas on the FLNG to use, and the liquid phase is used for the cryogen to supply. If the ethane quantity of output in the feed gas is greater than the ethane quantity that the cryogen supplyed, regular outer shipping and selling is sold to remaining ethane in the ethane storage tank, supply required ethane if the ethane quantity of output in the feed gas is less than the cryogen, itis required then need regularly to purchase the agent of ethane benefit refrigerant filling type. | 中国寰球工程有限公司 | 中国石油天然气集团有限公司; 中国寰球工程有限公司 | CN208124717U | 中国 | F25J1/02 | CN208124717U | 1 | 中国寰球工程有限公司 | 中国石油天然气集团有限公司; 中国寰球工程有限公司
1751 | CN201820286696.2 | 2018-03-01 | 实用新型 | 2018-11-16 | 未缴年费 | 一种一体化移动式天然气液化装置 | Portable natural gas liquefaction device of integration | 本实用新型公开了一种一体化移动式天然气液化装置，其结构包括底座、万向轮安装架、万向轮、基座、压缩机、皮带、增压机、天然气进气口、压力表、出气管、冷凝器、导管、连接头、液化罐、密封出口、液化罐安装座，底座底端与万向轮安装架顶端相贴合，万向轮通过螺栓与万向轮安装架连接，基座上设有压缩机，压缩机通过皮带与增压机连接，天然气进气口嵌入安装于增压机上，本实用新型一种一体化移动式天然气液化装置，结构上设有冷凝器，当天然气在通过冷凝器时，回流机工作使得转轴带动转叶，使得液氮在冷凝管循环流动对天然气起到均匀的制冷作用，使得天然气在液化罐内更容易被压缩液化保证了天然气液化效率。 | The utility model discloses a portable natural gas liquefaction device of integration, its structure includes the base, the universal wheel mounting bracket, the universal wheel, a pedestal, a compressor, the belt, the booster compressor, natural gas air inlet, the manometer, the outlet duct, condensers, the pipe, the connector, liquefaction tank, sealed export, the liquefaction tank mount pad, laminate with universal wheel mounting bracket top mutually in the base bottom, the universal wheel passes through the bolt and is connected with the universal wheel mounting bracket, be equipped with the compressor on the base, the compressor passes through the belt and is connected with the booster compressor, the embedding of natural gas air inlet is installed on the booster compressor, the utility model relates to a portable natural gas liquefaction device of integration, the structural condenser that is equipped with, when the natural gas when the condenser, the backward flow mechanic makesthe pivot drive the commentaries on classics leaf for the liquid nitrogen plays even refrigeration effect at the condenser pipe circulation flow to the natural gas, makes the natural gas easier compressed liquefaction in liquefaction tank guarantee natural gas liquefaction efficiency. | 涡阳县华夏气体有限公司 | 涡阳县华夏气体有限公司 | CN208108613U | 中国 | F25J1/02 | CN208108613U
1752 | CN201820450769.7 | 2018-04-02 | 实用新型 | 2018-11-16 | 授权 | 一种用于乙烷液化的压力能回收系统 | Be used for ethane liquefied pressure energy recovery system | 本实用新型公开了一种用于乙烷液化的压力能回收系统，包括冷箱、原料分离器、膨胀机、膨胀机出口分离器和乙烷低压分离器，其中：冷箱的中压乙烷气出口与原料分离器连接，原料分离器的气相出口依次与膨胀机和膨胀机出口分离器相连，原料分离器的液相出口与乙烷低压分离器相连；所述膨胀机出口分离器和乙烷低压分离器的气相出口合并后与冷箱的低压乙烷气进口相连；所述膨胀机出口分离器和乙烷低压分离器的液相出口合并后依次与乙烷低温常压储罐和闪蒸气压缩机相连。本实用新型可将乙烷压力能充分利用实现乙烷液化缓存和能量转换的目的，具有工艺流程简单，充分利用压力能，经济效益好和操作简单灵活的优点。 | The utility model discloses a be used for ethane liquefied pressure energy recovery system, including cold box, raw materials separator, expander, expander export separator and ethane low pressure separator, wherein : the middling pressure ethane gas export of cold box is connected with the raw materials separator, and the gas exports of raw materials separator links to each other with expander andexpander export separator in proper order, and the liquid phase export of raw materials separator links to each other with ethane low pressure separator, expander export separator and ethane low pressure separator's gas exports merges the back and imports continuously with the low pressure ethane gas of cold box, link to each other with ethane low temperature atmospheric storage tank and flash gas compressor in proper order after expander export separator and ethane low pressure separator's the liquid phase export incorporation. The utility model discloses can realize ethane pressure energy make full use of the purpose of ethane liquefaction buffer memory and energy conversion, it is simple to have a process flow, make full use of pressure energy, the advantage of the good and easy operation flexibility of economic benefits. | 中国石油工程建设有限公司 | 中国石油工程建设有限公司; 中国石油天然气集团有限公司 | CN208108614U | 中国 | F25J1/02 | CN208108614U | 1 | 中国石油工程建设有限公司 | 中国石油工程建设有限公司; 中国石油天然气集团有限公司
1753 | ATE1062541 | 2009-07-02 | 发明申请 | 2018-11-15 | 权利终止 | 压力控制停机后的天然气液化系统 | PRESSURE CONTROL OF GAS LIQUEFACTION SYSTEM AFTER SHUTDOWN | 本发明提供了一种方法，用于操作的气体液化系统包括主换热器交换容器，一束延伸通过所述mche的气体被液化和其中的制冷剂压缩回路第一一端从容器中蒸发的制冷剂向压缩机和第二端提供已压缩和冷却的制冷剂从压缩机向mche。用于避免加热过程中的问题或在起动期间的热交换器内的压力，液化系统通过调节控制量中蒸发的制冷剂液化电路。 | A method is provided for operating a system for the liquefaction of gas of the type comprising a main heat exchange vessel, a bundle for the gas to be liquefied extending through said MCHE and a refrigerant compression circuit of which a first end leads evaporated refrigerant from the vessel towards a compressor and a second end supplies the compressed and cooled refrigerant from the compressor towards the MCHE. For avoiding problems during heat up or during start up of the heat exchanger the pressure within the liquefaction system is controlled by regulating the amount of evaporated refrigerant in the liquefaction circuit. | Bluewater Energy Services B V | Bluewater Energy Services B V | ATE1062541T1 | 奥地利 | F25J1/02 | EP2449324B1; WO2011000424A3; EP2449324A2; US9851141B2; WO2011000424A2; JP2012531575A; US20120167616A1; JP5465326B2; DE602009055506T2; ATE1062541T1
1754 | ATE1062542 | 2015-02-19 | 发明申请 | 2018-11-15 | 权利终止 | 制冷剂供给到冷却装置 | REFRIGERANT SUPPLY TO A COOLING FACILITY | 制冷剂供应的方法的一个实施例涉及一种液化天然气(LNG)的设备，包括 : 制冷剂从第第一存储装置第一前进到热交换器，第一具有第第一制冷剂温度；制冷剂从第第二存储装置第二前进到热交换器，第二制冷剂温度的第第二温度不同的第一；第第一制冷剂流动和第第二制冷剂通过热交换器；基于第二温度调节至少第一制冷剂之间的热传递和第第二制冷剂在热交换器；转移第一和第第二制冷剂的制冷剂的LNG设施。 | An embodiment of a method for supplying refrigerants to a liquefied natural gas (LNG) facility includes : advancing a first refrigerant from a first storage device to a heat exchanger, the first refrigerant having a first temperature; advancing a second refrigerant from a second storage device to the heat exchanger, the second refrigerant having a second temperature different than the first temperature; flowing the first refrigerant and the second refrigerant through the heat exchanger; adjusting the second temperature based on at least a transfer of heat between the first refrigerant and the second refrigerant in the heat exchanger; and transferring the first refrigerant and the second refrigerant to the LNG facility. | Conocophillips Company | Conocophillips Company | ATE1062542T1 | 奥地利 | F25J1/02 | AU2015225693A1; EP3114419A1; AU2015225693B2; CA2941494A1; EP3114419A4; ES2702212T3; EP3114419B1; CA2941494C; WO2015134192A1; DE602015019555T2; ATE1062542T1
1755 | CN201610367984.6 | 2016-05-30 | 发明授权 | 2018-11-09 | 授权 | 一种回热式混合工质制冷气体液化循环系统 | A regenerative mixed refrigerant refrigeration and gas liquefaction cycle system | 一种回热式混合工质制冷气体液化循环系统，包括压缩机模块、回热换热器模块和节流模块，所述压缩机模块包括压缩机；所述回热换热器模块包括垂直放置的分凝分离器、第一回热换热器、中间节流元件和第二回热换热器；所述节流模块包括制冷系统节流调节阀组和原料节流调节阀组。上述回热式混合工质制冷气体液化循环系统，由于更加完全的回热、完善的回油系统以及分凝分离技术，制冷流程可由单台普通油润滑压缩机驱动系统驱动，廉价可靠；循环流程布置灵活，能高效和广泛适应如多元气体液化分离等具有复杂分布负荷的应用场合需要；对原料气工况不敏感，可在较低压力下实现天然气、煤层气等气体的液化。 | A regenerative mixed working-medium refrigerating gas liquefaction cycle system comprises a compressor module, a regenerative heat exchanger module and a throttling module, wherein the compressor module comprises a compressor; the regenerative heat exchanger module comprises a segregation separator, a first regenerative heat exchanger, an intermediate throttling element and a second regenerative heat exchanger; the segregation separator is vertically arranged; and the throttling module comprises a refrigerating system throttling regulation valve group and a raw material throttling regulation valve group. The above regenerative mixed working-medium refrigerating gas liquefaction cycle system has the advantages that due to a more complete regenerative process, a perfect oil return system and the segregation separating technology, a refrigerating process can be driven by a single-unit common oil-lubricated compressor driving system, and then low cost and reliability can be achieved; the cycle process layout is flexible, and the regenerative mixed working-medium refrigerating gas liquefaction cycle system can efficiently and widely adapt to the needs of multi-element gas liquefaction-separation and other application occasions with complex-distribution loads; and the regenerative mixed working-medium refrigerating gas liquefaction cycle system is insensitive to a feed gas working condition, and thus such gases as natural gas and coalbed methane can be liquefied at a relatively low pressure. | 中国科学院理化技术研究所 | 中国科学院理化技术研究所 | CN106016967B | 中国 | F25J1/02 | CN106016967B; CN106016967A
1756 | CN201810542643.7 | 2018-05-30 | 发明申请 | 2018-11-09 | 撤回 | 一种采用混合制冷剂循环的钎焊板式换热器天然气液化系统 | Natural gas liquefaction system with brazing plate type heat exchanger adopting mixed refrigeration circulation | 本发明公开了一种采用混合制冷剂循环的钎焊板式换热器天然气液化系统，经过脱水脱硫处理后的天然气进入预冷换热器，回收部分闪蒸汽冷量，在经过混合制冷剂预冷后进入气液分离器，将液化的重烃组分分离除去，气相部分回收剩余闪蒸汽冷量后进入液化换热器降温液化，经固液分离器将液化过程中凝结成固态的二氧化碳杂质除去，之后进入深冷换热器继续降温，最后节流降压至液化天然气存储压力后进入液化天然气储罐。本发明可实现二氧化碳杂质的低成本脱除，免除了常规液化天然气装置中的脱二氧化碳流程，简化了液化工艺、降低能耗、结构更加紧凑，可适用于不同压力和组分的气源。 | The invention discloses a natural gas liquefaction system with a brazing plate type heat exchanger adopting mixed refrigeration circulation. Natural gas subjected to dehydration and desulfurization treatment enters a pre-cooling heat exchanger, and a part of flash steam cold is recovered; the natural gas enters a gas-liquid separator after being pre-cooled by a mixed refrigerant, the liquefied heavy hydrocarbon component is separated and removed, and the gas phase part enters a liquefaction heat exchanger to be cooled and liquefied after residual flash steam cold is recovered; a solid-liquid separator is used for removing condensed solid carbon dioxide impurities generated in the liquefaction process, and then the natural gas enters a deep-cooling heat exchanger for further cooling; and finally liquefied natural gas enters a liquefied natural gas storage tank after the pressure is reduced to liquefied natural gas storage pressure through throttling. According to the natural gas liquefaction system, low-cost removal of carbon dioxide impurities can be realized, the carbon dioxide removal process in a conventional liquefied natural gas device is omitted, the liquidation process is simplified, the energy consumption is reduced, and the natural gas liquefaction system is more compact in structure and can be applied to gas sources with different pressures and components. | 科霖恩新能源科技(江苏)有限公司 | 科霖恩新能源科技(江苏)有限公司 | CN108775770A | 中国 | F25J1/02 | CN108775770A
1757 | CN201820496083.1 | 2018-04-09 | 实用新型 | 2018-11-09 | 授权 | 一种结构可分体的SF6气体回收装置 | But SF6 gas recovery device of structure components of a whole that can function independently | 本实用新型涉及SF6气体回收的技术领域，更具体地，涉及一种结构可分体的SF6气体回收装置，包括用于储存SF6气体的储存装置和用于控制SF6气体回收的控制及动力装置，所述储存装置与所述控制及动力装置间连接有气管，所述储存装置与所述控制及动力装置可分体连接；所述气管上设有逆止阀。本实用新型的储存装置和控制及动力装置可分体使用，也可以组装使用，方便运输及吊运，现场实用性强；当施工现场较窄时，垂直组装，节省空间。本实用新型在运行过程中采用双保险保护机制，有效保证SF6储液罐的安全使用；且回收的SF6气体经压缩、过滤和高压冷凝得到的液态SF6纯度高，储存量大，适用于现场大规模的GIS设备检修。 | The utility model relates to a SF6 gas recovery's technical field, more specifically relates to a but SF6 gas recovery device of structure components of a whole that can function independently, including control and the power device who is used for storing the gaseous storage device of SF6 and is used for controlling SF6 gas recovery, storage device with be connected with the trachea between control and power device, storage device with control and power device detachable body coupling, be equipped with the check valve on the trachea. The utility model discloses a but storage device and control and power device components of a whole that can function independently are used, also can assemble the use, convenient transportation and handling, and on -the -spot practicality is strong, when thejob site was narrower, perpendicular equipment was saved space. The utility model discloses adopt the dual fail -safe protection mechanism at the operation in -process, effectively guarantee the safehandling of SF6 liquid storage pot, and the SF6 gas of retrieving is high through the liquid SF6 purity that compression, filtration and high -pressure condensation obtained, and the storage capacityis big, is applicable to on -the -spot large -scale GIS overhaul of the equipments. | 广东省输变电工程有限公司 | 广东电网能源发展有限公司 | CN208075439U | 中国 | F25J1/02 | CN208075439U
1758 | CN201820529934.8 | 2018-04-13 | 实用新型 | 2018-11-09 | 未缴年费 | 一种煤层气压缩提取装置 | Coal bed gas compression extraction element | 本实用新型属于煤层气压缩提取技术领域，涉及一种煤层气压缩提取装置，其特征是，集气筒一端连接进气管，靠近此端下部设有排液口，另一端设有端盖，端盖上设有端盖通孔，集气筒进气端内侧通过定位杆安有挡板，挡板与集气筒之间的定位杆上套有挡板弹簧，挡板可以在定位杆上滑动；传动齿条穿过端盖通孔，并与之滑动配合，在传动齿条内端安有两个推板，推板与集气筒内壁滑动配合，两个推板之间形成一个液封腔，防爆电机上的电机齿条与传动齿条啮合。本实用新型适应煤层气产量低、流量波动大的场合，原理简单、结构紧凑、操作方便；也可用于产量多时的多级压缩提取液化煤层气(前几级只做增压目的)，可代替传统压缩装置。 | The utility model belongs to the technical field of the coal bed gas compression is drawed, a coal bed gas compression extraction element is related to, characterized by, the intake pipe is connectedto gas cylinder one end, is close to this end lower part and is equipped with the leakage fluid dram, and the other end is equipped with the end cover, is equipped with the end cover through -hole onthe end cover, and there is the baffle gas cylinder inlet end inboard through locating lever ann, and the cover has the baffle spring on the locating lever between baffle and the gas cylinder, and thebaffle can slide on the locating lever, the transmission rack passes the end cover through -hole to sliding fit has two push pedals inner ann of transmission rack with it, and push pedal and gas cylinder inner wall sliding fit form a liquid seal chamber, motor rack and transmission gear meshing on the explosion proof machine between two push pedals. The utility model discloses the occasion that adaptation coal bed gas output is low, flow fluctuation is big, the principle is simple, compact structure, convenient operation, also can be used to output multi -stage compression for a long time andextract liquefaction coal bed gas (preceding what only do the pressure boost purpose), can replace traditional compressor arrangement. | 贵州盘江煤层气开发利用有限责任公司 | 贵州盘江煤层气开发利用有限责任公司 | CN208075440U | 中国 | F25J1/02 | CN208075440U
1759 | FR13061701 | 2013-11-27 | 发明授权 | 2018-11-09 | 授权 | 低温冷却/液化的方法及装置 | METHOD AND DEVICE FOR COOLING/LIQUEFYING AT LOW TEMPERATURE | 使用制冷器/液化器在低温下冷却/液化工作流体的方法，所述制冷器/液化器包括具有压缩机站(2)的工作回路，所述压缩机站使用安装在轴承(5)上的一个或多个压缩机(12)，所述制冷器包括用于在所述(一个或多个)压缩机(12)的至少一个轴承(5)处注入与所述工作流体不同的阻挡气体以形成气体坝的装置(14)，所述气体坝包含引导工作流体泄漏到再循环区域的氮气，所述制冷器/液化器包括气体净化装置(1)，所述气体净化装置包括两个净化部件(4)， 6)串联布置在气体混合物的路径上的第一净化装置(4)，其通过冷却(7、9)对气体混合物进行预净化并在至少一个分离装置中分离工作气体，第二净化部件(6)包括低温吸附洗涤器。 | Method for cooling/liquefaction at low temperature of a working fluid using a refrigerator/liquefier comprising a working circuit having a compressor station (2) using one or more compressors (12) mounted on bearings (5), the refrigerator comprising a device (14) for injecting a barrage gas distinct from the working fluid at at least one bearing (5) of the compressor(s) (12) to form a gas dam containing guiding nitrogen leakage of working fluid to a recycling area, the refrigerator / liquefier comprising a gas purification device (1) comprising two purification components (4, 6) arranged in series on the path of the gas mixture, a first purification device (4) carrying out a prepurification by cooling (7, 9) of the gas mixture and separation of the working gas in at least one separator plant, the second purification component (6) comprising a cryogenic adsorption scrubber. | Air Liquide | Air Liquide | FR3013817B1 | 法国 | F25J1/02 | FR3013817B1; FR3013817A1
1760 | FR13062233 | 2013-12-06 | 发明授权 | 2018-11-09 | 放弃 | 装置和低温冷却和/或液化的方法 | DEVICE AND METHOD FOR COOLING AND/OR LIQUEFACTION AT LOW TEMPERATURE | 本发明涉及一种装置，用于冷却和/或液化，在低温，工作流体含有氦或由纯氦。该装置包括一个压气站设有工作电路和冷箱。空压站包括一个或多个压缩阶段，每一个使用一个或更多个压缩机，其包括压缩机叶轮刚性地连接到该轴可旋转地安装于轴承上。每台压缩机的轴旋转电机的输出轴通过齿轮机构放置在机械壳体，包括润滑油。所述的装置，其特征在于 : 在机械外壳的内部空间包含气态气氛组成的气体混合物，其平均摩尔质量小于摩尔质量的空气。 | The invention relates to a device for cooling and/or liquefying, at a low-temperature, a working fluid containing helium or consisting of pure helium. The device includes a working circuit provided with a compressor station and a cold box. The compressor station includes one or more compression stages, each using one or more compressors that include a compressor wheel rigidly connected to an axle that is rotatably mounted on bearings. The axle of each compressor is rotated by an output shaft of a motor via a gear mechanism placed in a mechanical housing including lubricating oil. Said device is characterized in that the inner space of the mechanical housing contains a gaseous atmosphere consisting of a gaseous mixture having a mean molar mass that smaller than the molar mass of the air. | Air Liquide | Air Liquide | FR3014543B1 | 法国 | F25J1/02 | EP3077747A1; FR3014543A1; EP3077747B1; US10393428B2; CN106062494B; CN106062494A; FR3014543B1; IN201617022573A; JP6430509B2; JP2017500527A; KR1020160110944A; US20160305708A1; KR102290248B1; DK3077747T3; RU2016125046A; WO2015082789A1
1761 | US15970956 | 2018-05-04 | 发明申请 | 2018-11-08 | 授权 | 天然气液化过程的控制方法 | METHOD OF CONTROL OF THE NATURAL GAS LIQUEFACTION PROCESS | 本发明涉及压缩式制冷机的控制系统，即生产液化天然气(LNG)的天然气液化过程的控制方法，可用于最主要的工艺线和LNG生产装置的天然气液化和冷却，工作在混合制冷剂(MR)上。 在混合制冷剂操作的LNG生产装置上的天然气液化过程的控制方法包括周期性地测量所述过程的当前参数，以及控制进入主低温换热器的混合制冷剂的组成，以实现最佳的工艺参数。 采用卡诺因子作为过程参数的最优性判据。 根据当前工艺参数和在主低温换热器中获得对应于最佳工艺参数的温度分布所需的混合制冷剂组分的物质量的状态方程(例如，Peng-Robinson状态方程)，通过直接计算来控制混合制冷剂组分，并将所述组分引入主低温换热器中。 本发明提高了天然气液化工艺的效率，并因此使LNG生产所需的压缩机比功率最小化。 | The present invention relates to the control systems of the compression refrigerating machines, namely, to the methods of control of the natural gas liquefaction process to produce liquefied natural gas (LNG), and can be used for liquefaction and cooling of natural gas on the most major technological lines and LNG production plants, working on the mixed refrigerant (MR). The method of control of the natural gas liquefaction process, on the mixed refrigerant-operating LNG production plant comprises a periodic measuring of the current parameters of the said process, and controlling composition of the mixed refrigerant entering the main cryogenic heat exchanger, in order to achieve the optimal process parameters. Carnot factor is used as an optimality criterion for parameters of the process. The mixed refrigerant composition is controlled by direct calculation on the basis of the current process parameters and equation of state (for example, Peng-Robinson equation of state) of the substance amount of the mixed refrigerant components required to obtain in the main cryogenic heat exchanger the temperature profile corresponding to the optimal process parameters, and to introduce the said components into the main cryogenic heat exchanger. The invention improves efficiency of the natural gas liquefaction process and, as a result, minimizes specific compressor power required for LNG production. | Sakhalin Energy Investment Company Ltd. | Sakhalin Energy Investment Company Ltd | US20180320958A1 | 美国 | F25J1/02 | US10215487B2; US20180320958A1; RU2640976C1; AU2018202638B1; MY189430A | 1 | Nemov, Ivan Vladimirovich | Sakhalin Energy Investment Company Ltd.
1762 | EP09780090 | 2009-07-02 | 发明授权 | 2018-11-07 | 授权 | 压力控制停机后的天然气液化系统 | PRESSURE CONTROL OF GAS LIQUEFACTION SYSTEM AFTER SHUTDOWN | 本发明提供了一种方法，用于操作的气体液化系统包括主换热器交换容器，一束延伸通过所述mche的气体被液化和其中的制冷剂压缩回路第一一端从容器中蒸发的制冷剂向压缩机和第二端提供已压缩和冷却的制冷剂从压缩机向mche。用于避免加热过程中的问题或在起动期间的热交换器内的压力，液化系统通过调节控制量中蒸发的制冷剂液化电路。 | A method is provided for operating a system for the liquefaction of gas of the type comprising a main heat exchange vessel, a bundle for the gas to be liquefied extending through said MCHE and a refrigerant compression circuit of which a first end leads evaporated refrigerant from the vessel towards a compressor and a second end supplies the compressed and cooled refrigerant from the compressor towards the MCHE. For avoiding problems during heat up or during start up of the heat exchanger the pressure within the liquefaction system is controlled by regulating the amount of evaporated refrigerant in the liquefaction circuit. | Bluewater Energy Services B.V. | Bluewater Energy Services B.V. | EP2449324B1 | 欧洲专利局 | F25J1/02 | EP2449324B1; WO2011000424A3; EP2449324A2; US9851141B2; WO2011000424A2; JP2012531575A; US20120167616A1; JP5465326B2; DE602009055506T2; ATE1062541T1
1763 | EP15758867 | 2015-02-19 | 发明授权 | 2018-11-07 | 授权 | 制冷剂供给到冷却装置 | REFRIGERANT SUPPLY TO A COOLING FACILITY | 制冷剂供应的方法的一个实施例涉及一种液化天然气(LNG)的设备，包括 : 制冷剂从第第一存储装置第一前进到热交换器，第一具有第第一制冷剂温度；制冷剂从第第二存储装置第二前进到热交换器，第二制冷剂温度的第第二温度不同的第一；第第一制冷剂流动和第第二制冷剂通过热交换器；基于第二温度调节至少第一制冷剂之间的热传递和第第二制冷剂在热交换器；转移第一和第第二制冷剂的制冷剂的LNG设施。 | An embodiment of a method for supplying refrigerants to a liquefied natural gas (LNG) facility includes : advancing a first refrigerant from a first storage device to a heat exchanger, the first refrigerant having a first temperature; advancing a second refrigerant from a second storage device to the heat exchanger, the second refrigerant having a second temperature different than the first temperature; flowing the first refrigerant and the second refrigerant through the heat exchanger; adjusting the second temperature based on at least a transfer of heat between the first refrigerant and the second refrigerant in the heat exchanger; and transferring the first refrigerant and the second refrigerant to the LNG facility. | Conocophillips Company | Conocophillips Company | EP3114419B1 | 欧洲专利局 | F25J1/02 | AU2015225693A1; EP3114419A1; AU2015225693B2; CA2941494A1; EP3114419A4; ES2702212T3; EP3114419B1; CA2941494C; WO2015134192A1; DE602015019555T2; ATE1062542T1 | 2 |  | Conocophillips Company
1764 | CN201810611166.5 | 2018-06-14 | 发明申请 | 2018-11-02 | 驳回 | 一种BOG回收再液化装置 | Boil Off Gas (BOG) recycle and reliquefaction device | 本发明公开了一种BOG回收再液化装置，包括LNG槽车，LNG槽车通过第一管道连接缓冲罐，缓冲罐通过第二管道连接增压装置，增压装置通过第三管道连接制冷机组，制冷机组通过第四管道连接气液分离器，气液分离器的液相出口通过第五管道连接LNG储罐的上进液口，气液分离器的气相出口通过第六管道连接LNG储罐下进液口，在第六管道上由气液分离器到LNG储罐方向依次连接深冷器和止回阀，LNG储罐上侧出口连接第七管道一端，第七管道一端与所述第一管道贯通连接。本发明的优点：能够有效的降低能耗，能够有效利用LNG储罐内的冷能自动供冷，提高经济效益。 | The invention discloses a Boil Off Gas (BOG) recycle and reliquefaction device. The BOG recycle and reliquefaction device comprises an LNG tank car; the LNG tank car is connected with a buffering tankby a first pipeline; the buffering tank is connected with a pressurization device by a second pipeline; the pressurization device is connected with a refrigerator unit by a third pipeline; the refrigerator unit is connected with a gas-liquid separator by a fourth pipeline; the liquid phase outlet of the gas-liquid separator is connected with the upper liquid opening of an LNG storage tank by a fifth pipeline; the gaseous phase outlet of the gas-liquid separator is connected with the lower liquid inlet of the LNG storage tank by a sixth pipeline; the sixth pipeline is sequentially connected with a deep freezer and a check valve in the direction from the gas-liquid separator to the LNG storage tank; the upper side outlet of the LNG storage tank is connected with one end of a seventh pipeline; and one end of the seventh pipeline communicates with the first pipeline. The BOG recycle and reliquefaction device has the advantages that energy consumption is effectively reduced, cold energy inthe LNG storage tank can be effectively used for automatic cooling, and economic benefit is improved. | 蚌埠艾普压缩机制造有限公司 | 蚌埠艾普压缩机制造有限公司 | CN108731374A | 中国 | F25J1/02 | CN108731374A
1765 | CN201810635230.3 | 2018-06-24 | 发明申请 | 2018-11-02 | 撤回 | 一种二氧化碳预冷单级氮膨胀的小型天然气液化系统 | Carbon dioxide pre-cooling small natural gas liquefaction system by single stage nitrogen expansion | 本发明提供了一种二氧化碳预冷单级氮膨胀的小型天然气液化系统，包括：二氧化碳膨胀预冷循环、氮气膨胀制冷循环以及天然气液化模块。所述二氧化碳膨胀预冷循环通过二氧化碳两级增压冷却、预冷及膨胀制冷依次为第一级冷却器、二氧化碳换热器提供冷量并实现循环；氮气膨胀制冷循环通过氮气两级压缩冷却、预冷、膨胀降温依次为第二级冷却器、第一级冷却器提供冷量并实现循环；天然气液化模块在第一级冷却器实现预冷，除去重烃后在第二级冷却器得以进一步降温，经过节流阀降压和气液分离得到液化天然气。本发明采用非碳氢化合物作为制冷剂，降低了作业风险，结构简单、流程紧凑，对边际天然气的液化回收有较强的适应性。 | The invention provides a carbon dioxide pre-cooling small natural gas liquefaction system by single stage nitrogen expansion. The system comprises a carbon dioxide expansion precooling cycle, a nitrogen expansion refrigerating cycle and a natural gas liquefaction module. The carbon dioxide expansion precooling cycle provides a cooling capacity for a first stage cooler and a carbon dioxide heat exchanger successively through carbon dioxide two-stage pressurized cooling, precooling and expansion refrigerating and achieves circulation; the nitrogen expansion refrigerating cycle provides a coolingcapacity for a second stage cooler and the first stage cooler successively through nitrogen two-stage compression cooling, precooling and expansion cooling and achieves circulation; the natural gas liquefaction module achieves precooling at the first stage cooler, and after heavy hydrocarbons are removed, the natural gas is further cooled at the second stage cooler. And liquefied natural gas is obtained by means of depressurization of a throttling valve and gas-liquid separation. By taking a non-hydrocarbon as a refrigerant, the operating risk is reduced. The system is simple in structure andcompact in flow, and is of relatively high adaptability to liquefaction and recovery of marginal natural gas. | 西南石油大学 | 西南石油大学 | CN108731375A | 中国 | F25J1/02 | CN108731375A
1766 | CN201820403894.2 | 2018-03-23 | 实用新型 | 2018-11-02 | 授权 | 从天然气中提氦并液化的装置 | Carry helium and liquefied device in follow natural gas | 本实用新型的从天然气中提氦并液化的装置包括一级换热器、二级换热器、甲烷精馏塔、低温洗涤塔，脱氮塔，与低温洗涤塔通过管路连接。本实用新型的技术方案结构简单、可以效率较高的从天然气中提氦并液化。 | The utility model discloses a carry helium and liquefied device in follow natural gas includes one -level heat exchanger, second grade heat exchanger, methane rectifying column, low temperature scrubbing tower, and the denitrogenation tower passes through the tube coupling with the low temperature scrubbing tower. The technical scheme of the utility model simple structure, can efficiency higher propose helium and liquefaction from the natural gas. | 中科瑞奥能源科技股份有限公司 | 中科瑞奥能源科技股份有限公司 | CN208042611U | 中国 | F25J1/02 | CN208042611U
1767 | CN201820436505.6 | 2018-03-29 | 实用新型 | 2018-11-02 | 授权 | 一种基于冷能循环的天然气集运系统 | Natural gas transporting something containerized system based on cold energy circulation | 本实用新型涉及一种基于冷能循环的天然气集运系统，使净化后的天然气在天然气液化系统中的天然气‑液氮(LN2)换热器中获得冷能成为液态天然气(LNG)，通过输运系统输送至LNG冷能利用系统中，将LNG的冷能释放给氮气(GN2)，使GN2变为LN2，然后将LN2通过输运系统输送至天然气液化系统中的天然气‑LN2换热器中，为天然气液化提供冷能，实现冷能回收利用。本实用新型用于分散型陆地及海上油田伴生气、煤层气、页岩气、低产气井及沼气等不适宜管道输运的天然气资源回收与储运，解决偏远边际及“瘦小”天然气资源管输不经济的问题；用于长距远洋LNG运输时，既节省了能源又降低了环境染污风险。 | The utility model relates to a natural gas transporting something containerized system based on cold energy circulation, the natural gas after make the purifying natural gas in the natural gas liquefaction system it becomes liquified natural gas (LNG) to obtain the cold energy in liquid nitrogen (LN2) the heat exchanger, carry to the LNG cold energy utilization system in through the transport system, release LNG's cold energy for nitrogen gas (GN2), make GN2 become LN2, then pass through the transport system with LN2 and carry the natural gas to the natural gas liquefaction system in in the LN2 heat exchanger, provide the cold energy for natural gas liquefaction, realize cold energy recycle. The utility model is used for the defeated uneconomic problem of remote bound and " slight of stature " natural gas resource pipe is solved in natural gas resources recovery and warehousing and transportation that unsuitable pipelines such as decentralized land and offshore oil field associated gas, coal bed gas, shale gas, low gas well and marsh gas transported, when being used for the transportation of length ocean LNG, not only the energy has been saved but also reduced the environment and dyed the dirt air danger. | 舒伟; 张敏卿; 毛文军 | 舒伟; 张敏卿; 毛文军 | CN208042612U | 中国 | F25J1/02 | CN208042612U
1768 | CN201610390586.6 | 2016-06-02 | 发明授权 | 2018-10-30 | 授权 | 一种带压缩热回收的气体液化装置及其液化方法 | With compression heat recovery gas liquefaction apparatus and its liquefying method | 本发明公开了一种带压缩热回收的气体液化装置，它包括原料气处理系统、制冷剂处理系统、压缩热回收系统，它还公开了一种带压缩热回收的气体液化装置的液化方法，它具有原料气压缩冷却、原料气液化、制冷剂压缩、制冷剂液化、制冷剂复热、载热流体冷却和常温水、低温水供应的工艺步骤。本发明的有益效果是：通过回收压缩热制取低温水，大幅降低液化装置的能耗；低温水罐还可以用于蓄冷，可以根据电价差额外制取低温水或冰，还可以仅在尖峰或高峰电价时送入低温水，进一步降低液化装置的能耗；具有操作简单、能耗低，符合节能降耗的大趋势，具有良好的社会效益和经济效益。 | The invention discloses a gas liquefaction device with a compression heat recovery function. The gas liquefaction device comprises a feed gas treatment system, a refrigerant treatment system and a compression heat recovery system. The invention further discloses a liquefaction method of the gas liquefaction device with the compression heat recovery function. The liquefaction method includes the process steps of feed gas compression cooling, feed gas liquefaction, refrigerant compression, refrigerant liquefaction, refrigerant reheating, heat transport fluid cooling, and supply of normal temperature water and low temperature water. The gas liquefaction device with the compression heat recovery function and the liquefaction method thereof have the beneficial effects that the low temperature water is obtained by recovering compression heat, and thus the energy consumption of the liquefaction device is substantially reduced; a low temperature water tank can also be used for cold accumulation, the low temperature water or ice can be obtained extra according to an electricity price difference, the low temperature water can be fed only at the pinnacle or peak time of electricity price, and the energy consumption of the liquefaction device is further reduced; and operation is easy, the energy consumption is low, the general trends of saving energy and reducing consumption are met, and social benefits and economical benefits are good. | 成都深冷液化设备股份有限公司 | 四川蜀道装备科技股份有限公司 | CN106091574B | 中国 | F25J1/02 | CN106091574A; CN106091574B
1769 | CN201820150044.6 | 2018-01-29 | 实用新型 | 2018-10-30 | 授权 | 一种基于板翅式换热器的大型天然气液化系统 | Large -scale natural gas liquefaction system based on finned plate heat exchanger | 本实用新型涉及一种基于板翅式换热器的大型天然气液化系统，该系统包括预冷高压换热器、预冷中压换热器和预冷低压换热器，预冷高压换热器、预冷中压换热器和预冷低压换热器均为内置有热器芯体的浸泡式板翅换热器；所述预冷高压换热器、预冷中压换热器和预冷低压换热器中热器芯体的内部流道顺次连接形成用于流经天然气的天然气预冷通道、用于流经乙烯的乙烯预冷通道和用于流经甲烷的甲烷预冷通道。预冷段换热器的外部浸泡壳体采用卧式放置，液化段换热器的外部浸泡壳体采用立式放置。 | The utility model relates to a large -scale natural gas liquefaction system based on finned plate heat exchanger, this system include precooling high pressure heat exchanger, precooling middling pressure heat exchanger and precooling low pressure heat exchanger, precooling high pressure heat exchanger, precooling middling pressure heat exchanger and precooling low pressure heat exchanger be built-in have a calorimeter core soak formula plate -fin heat exchanger, formation the flow through methane precooling passageway of methane of the ethylene precooling passageway and being used for of thenatural gas precooling passageway of the natural gas, the ethylene that is used for flowing through that is used for flowing through is connected in order to the inside runner of calorimeter core in precooling high pressure heat exchanger, precooling middling pressure heat exchanger and the precooling low pressure heat exchanger. The outside of precooling section heat exchanger is soaked the casing and is adopted horizontal placing, and the outside of liquefaction section heat exchanger is soaked the casing and is adopted vertical placement. | 中国海洋石油集团有限公司; 中海石油气电集团有限责任公司 | 中国海洋石油集团有限公司; 中海石油气电集团有限责任公司 | CN208025950U | 中国 | F25J1/02 | CN208025950U
1770 | CN201810492148.X | 2018-05-22 | 发明申请 | 2018-10-26 | 驳回 | 一种二氧化碳的液化装置及使用方法 | Carbon dioxide liquefying plant and using method | 本发明公开了一种二氧化碳液化装置及使用方法，特点是二氧化碳液化装置包括缓冲罐、多级压缩机、第一气体冷却器、第二气体冷却器、气液分离器、第一节流阀、第二节流阀和液相二氧化碳储存装置；优点是该装置结构简单，使用该装置时，通过第一节流阀对分离出的驰放气进行节流，由第一换热通道回收减压后的驰放气对流经第一冷却通道的二氧化碳进行一次降温，再利用经过第二节流阀节流的二氧化碳对第二冷却通道提供冷量，由第二气体冷却器对流经的二氧化碳进行二次降温，再由气液分离器实现二氧化碳的液化过程，无需额外增加外部制冷设备，降低了成本和运行风险，并且系统运行稳定。 | The invention discloses a carbon dioxide liquefying plant and a using method. The carbon dioxide liquefying plant and the using method are characterized in that the carbon dioxide liquefying plant comprises a buffer tank, multiple stages of compressors, a first gas cooler, a second gas cooler, a gas-liquid separator, a first throttle valve, a second throttle valve and a liquid-phase carbon dioxidestoring device. The carbon dioxide liquefying plant has the advantages that the structure is simple, when the carbon dioxide liquefying plant is used, the first throttle valve is used for throttlingof separated purge gas, the depressurized purge gas is recovered by a first heat exchange channel to conduct primary cooling on carbon dioxide flowing through a first cooling channel, the carbon dioxide throttled by the second throttle valve provides cooling capacity for a second cooling channel, the carbon dioxide flowing through the second gas cooler is subjected to secondary cooling through thesecond gas cooler, the liquefying process of the carbon dioxide is achieved through the gas-liquid separator, additional external refrigeration equipment is not needed, the cost and the running riskare reduced, and the system running stability is achieved. | 中石化宁波工程有限公司; 中石化宁波技术研究院有限公司; 中石化炼化工程(集团)股份有限公司 | 中石化宁波工程有限公司; 中石化宁波技术研究院有限公司; 中石化炼化工程(集团)股份有限公司 | CN108709367A | 中国 | F25J1/02 | CN108709367A
1771 | CN201820124464.7 | 2018-01-24 | 实用新型 | 2018-10-26 | 授权 | 用于液化天然气船舶的蒸发气体重新液化系统 | A evaporation gas is system of liquefying again for liquefied natural gas boats and ships | 本实用新型提供一种用于液化天然气船舶的蒸发气体(BOG)重新液化系统。蒸发气体重新液化系统包括：压缩机，压缩蒸发气体；热交换器，通过压缩的所述蒸发气体与用作制冷剂的蒸发气体之间进行热交换来对压缩的所述蒸发气体进行冷却；以及膨胀单元，对已通过所述热交换器进行冷却的所述蒸发气体进行膨胀，其中所述热交换器包括：在热流体和冷流体之间发生热交换的芯体，且所述芯体包括多个区块；以及流体扩散构件，扩散被引入到所述芯体的流体或是从所述芯体排出的流体。本实用新型提供的蒸发气体重新液化方法可提高总重新液化效率及重新液化量。 | The utility model provides an evaporation gaseous (BOG) is the system of liquefying again for the liquefied natural gas boats and ships. Evaporation gas liquefaction system again includes : the compressor, the compression evaporation is gaseous, heat exchanger is through the compression evaporate gaseously and come the compression as carrying out the heat exchange between the evaporation gas of refrigerant evaporation gas cools off, and the inflation unit, to passing through heat exchanger cools off evaporation gas expands, wherein heat exchanger includes : the core of emergence heat exchange between the hot -fluid and the cold flow body, just the core includes a plurality of blocks, and fluid diffusion component, the diffusion is introduced the fluid or the follow of core core exhaust fluid. The utility model provides an evaporation gas method of liquefying again can improve total liquefaction efficiency again and liquefaction volume again. | 大宇造船海洋株式会社 | 韩华海洋株式会社 | CN208012233U | 中国 | F25J1/02 | WO2018139848A1; JP2018119683A; NO20190948A1; SG11201906861TA; DK201970481A1; JP6347003B1; CN108344248A; CN108344247A; CN108344248B; CN108344247B; CN110461704B; DK180825B1; US11724789B2; CN110461704A; RU2736758C1; CN208012233U; US20190351988A1; WO2018139856A1; JP7048621B2; JP2020507504A
1772 | DE602005055799 | 2005-10-14 | 发明授权 | 2018-10-24 | 权利终止 | 使用堆叠的垂直热交换器以提供液体回流流的LNG系统 | LNG SYSTEM EMPLOYING STACKED VERTICAL HEAT EXCHANGERS TO PROVIDE LIQUID REFLUX STREAM | 一种用于向LNG设施的回流的重质物去除塔提供回流的改进的设备和方法。 所述系统从所述LNG设施的甲烷制冷循环中提取主要为甲烷制冷剂的馏分。 然后在辅助热交换系统中通过与制冷剂的间接热交换来冷却排出的甲烷制冷剂，所述制冷剂还用于冷却重质脱除塔上游的天然气进料流。 然后将所得的冷却的主要是甲烷蒸汽用作到重质脱除塔的回流。 | A method and apparatus for regulating the temperature of the cavitation medium for a cavitation chamber is provided. A heat exchange fluid is pumped through a heat exchange conduit that passes through a portion of the cavitation chamber. An external heat exchanger, couples either directly or indirectly to the heat exchange conduit, regulates the temperature of the heat exchanger fluid which, in turn, regulates the temperature of cavitation medium within the cavitation chamber. The heat exchanger can be used to lower the temperature of the cavitation medium to a temperature less than the ambient temperature; to withdraw excess heat from the cavitation medium; or to heat the cavitation medium to the desired operating temperature. The heat exchanger can utilize heated heat exchange fluid, cooled heat exchange fluid, thermoelectric coolers, heat sinks, refrigeration systems or heaters. | Conocophillips Company | Conocophillips Company | DE602005055799T2 | 德国 | F25J1/02 | JP2008518048A; WO2006047098A2; US20060086139A1; WO2006047098A3; KR101268698B1; KR1020070084510A; US7310971B2; JP5898264B2; JP2014211301A; EP1812760A2; EP1812760B1; AU2005299931A1; AU2005299931B2; ATE1133931T1; DE602005055799T2
1773 | US14415109 | 2013-07-04 | 发明授权 | 2018-10-23 | 授权 | 用于液化天然气的方法，包括相变 | Method for liquefying a natural gas, including a phase change | 一种在低温换热器中液化天然气的方法，该方法通过在温度为T0和压力为P1的第一入口处与进入换热器的制冷剂流体间接接触流动，并以与天然气物流并流的方式流过换热器，使换热器处于液态，然后在换热器的冷端膨胀以在压力为P''1P1和温度为T1T0的条件下返回气态，然后通过气态的出口孔离开换热器的热端。 然后通过压缩将流体再液化到交换器的入口，随后进行部分冷凝和相分离，第一液相被带到第一入口，第一气体部分被第二压缩机压缩并在第二冷凝器中冷凝之前在减温器中通过与第一液相的部分接触而冷却。 | Process for liquefying natural gas in a cryogenic heat exchanger by flowing in indirect contact with refrigerant fluid entering heat exchanger at a first inlet at temperature T0 and pressure P1, and flowing through the exchanger as co-current with the natural gas stream, leaving the heat exchanger in the liquid state, then being expanded at the cold end of the exchanger to return to gaseous state at a pressure P′1 P1 and temperature T1 T0, before leaving the hot end of exchanger by outlet orifice in gaseous state T0. The fluid is then reliquefied to the inlet of the exchanger via compression followed by partial condensation and phase separation, a first liquid phase taken to the first inlet, a first gaseous portion compressed by a second compressor and cooled in desuperheater by contact with portion of the first liquid phase, prior to condensing in a second condenser. | Saipem S.A. | Saipem S.A. | US10107549B2 | 美国 | F25J1/02 | BRPI1500945A2; JP6002841B2; JP2015524045A; CN104471334B; RU2613766C2; KR1020150023624A; CN104471334A; AP2015008214A0; US10107549B2; AP201508214D0; BR112015000945B1; AU2013291842A1; AU2013291842B2; US20150184930A1; FR2993643A1; EP2875294A2; RU2015104102A; SG11201408032PA; FR2993643B1; WO2014013158A3; WO2014013158A2; KR101647931B1 | 1 | Bonnissel, Marc; Du Parc, Bertrand; Bolosier, Boris | Saipem S.A.
1774 | KR1020170044232 | 2017-04-05 | 发明授权 | 2018-10-22 | 授权 | 操作天然气液化设备的方法 | METHOD OF OPERATING NATURAL GAS LIQUEFACTION FACILITY | 一种用于控制天然气液化设备的主热交换器中的天然气和制冷剂的流量的方法。该方法提供了基于一个或多个过程变量和设定点对通过热交换器的天然气进料流的流速的自动控制。通过热交换器的制冷剂流的流速由不同的工艺变量和设定点控制，并且独立于天然气进料流的流速进行控制。 | A method for controlling the flow of natural gas and refrigerant in the main heat exchanger of a natural gas liquefaction facility. The method provides for the automated control of a flow rate of a natural gas feed stream through a heat exchanger based on one or more process variables and set points. The flow rate of refrigerant streams through the heat exchanger is controlled by different process variables and set points, and is controlled independently of the flow rate of the natural gas feed stream. | Air Products And Chemicals, Inc. | Air Products And Chemicals, Inc. | KR101910735B1 | 韩国 | F25J1/02 | CN107345735A; EP3255364A1; EP3255364B1; AU2017202136A1; AU2017202136B2; US10393429B2; KR1020170114988A; RU2017111464A; CA2963210A1; KR101910735B1; MY180048A; JP2017187274A; CA2963210C; RU2749542C2; US20170292783A1; RU2017111464A3; JP6585653B2; CN107345735B
1775 | CN201611044602.2 | 2016-11-24 | 发明授权 | 2018-10-19 | 授权 | 天然气液化过程中氮气脱除并提纯装置及方法 | Natural gas liquefaction process to get rid of and nitrogen in the purifying device and method | 本发明公开了一种天然气液化过程中氮气脱除并提纯装置及方法，包括依次连接的液化冷箱、第一节流阀、脱氮塔、第二节流阀、脱氮塔重沸器、脱氮塔回流罐、脱氮塔回流泵、氮气提浓塔、氮气提浓塔底泵、脱氮冷箱、氮气循环压缩机、冷却器、第三节流阀、氮气提浓塔回流罐。本发明在天然气液化过程中利用外部冷剂采用精馏方法脱除天然气中的氮气，实现液化天然气中氮气含量≤1%，并对脱除的氮气进行提纯至≥99.9%，可用作为氮气使用。本发明的氮气脱除效果好、回收氮气纯度高，不但有利于后续液化天然气储存安全，有效避免液化天然气翻滚，满足了液化天然气储存的需要，也实现了氮气回收利用。 | The invention discloses a device and a method for removing and purifying nitrogen in a natural gas liquefaction process. The device comprises a liquefaction cold box, a first throttling valve, a nitrogen removing tower, a second throttling valve, a nitrogen removing tower reboiler, a nitrogen removing tower reflux tank, a nitrogen removing tower reflux pump, a nitrogen concentration tower, a nitrogen concentration tower bottom pump, a nitrogen removing cold box, a nitrogen circulating compressor, a cooler, a third throttling valve and a nitrogen concentration tower reflux tank which are connected in sequence. The device and the method disclosed by the invention have the advantages that in the natural gas liquefaction process, nitrogen in the natural gas is removed by utilizing an external refrigerant according to a distillation method; after the removing, the content of nitrogen in liquefied natural gas is lower than or equal to 1%; nitrogen removed from the natural gas is purified to achieve the purity of 99.9% or higher, and purified nitrogen can be recycled; the nitrogen removing effect is good and the purity of recovered nitrogen is high; and accordingly, not only can the subsequent liquefied natural gas storage safety be facilitated, the liquefied natural gas be effectively prevented from rolling over, and the liquefied natural gas storage demand be met, but also the recycling of nitrogen can be achieved. | 中国矿业大学 | 中国矿业大学 | CN106500460B | 中国 | F25J1/02 | CN106500460B; CN106500460A
1776 | CN201510005051.8 | 2015-01-06 | 发明授权 | 2018-10-16 | 授权 | 一种低能耗天然气液化方法 | A low energy consumption natural gas liquefaction method | 本发明公开了一种低能耗天然气液化方法。包括：制冷系统采用一台三段混合冷剂制冷压缩机，混合冷剂压缩机二段出口冷却后产生的液相为重冷剂，气相继续去压缩机三段压缩，压缩机三段出口冷却后产生的液相为中冷剂、气相为轻冷剂；重冷剂、中冷剂和轻冷剂分别进入冷箱的不同流道冷凝、过冷，三股冷剂分别向压缩机一段和压缩机二段闪蒸为冷箱提供冷量，完成对天然气的预冷、冷凝和过冷。本发明的方法可以提高热力学效率，降低能耗。 | The invention discloses a low-energy consumption natural gas liquefaction method. A refrigerating system employs a three-section mixing refrigerant refrigerating compressor; a liquid phase produced after cooling of the mixed refrigerant compressor is heavy-refrigerant; a gas phase continues to conduct three-section compression by the compressor; a liquid phase produced after cooling of the mixed refrigerant compressor is a middle-refrigerant and a gas phase is a light refrigerant; the heavy-refrigerant, the middle refrigerant and the light refrigerant respectively enter different flow paths of a cold tank for condensation and over-cooling; flash evaporation is conducted to a first section and second section of the compressor by the three refrigerants, so cooling capacity is provided for the cold tank; and pre-cooling, condensation and overcooling to the natural gas can be completed. By the use of the low-energy consumption natural gas liquefaction method, thermodynamic efficiency can be improved and energy loss can be reduced. | 中国石化工程建设有限公司; 中石化炼化工程(集团)股份有限公司 | 中国石油化工股份有限公司; 中国石化工程建设有限公司; 中石化炼化工程(集团)股份有限公司 | CN105823300B | 中国 | F25J1/02 | CN105823300A; CN105823300B | 1 | 中国石化工程建设有限公司; 中石化炼化工程(集团)股份有限公司 | 中国石油化工股份有限公司; 中国石化工程建设有限公司; 中石化炼化工程(集团)股份有限公司
1777 | US12971234 | 2010-12-17 | 发明授权 | 2018-10-16 | 授权 | 液态空气储能 | Liquid air as energy storage | 提供了一种液态空气储能的方法。 该方法包括在第一时间段内液化和储存空气以形成储存的液态空气； 在第二时间段期间，将压缩空气流引入低温系统，其中低温系统包括至少一个冷压缩机和至少一个热交换器。 该方法包括产生第一排气流和第二排气流。 该方法还包括使热交换器中存储的液态空气流的至少一部分汽化，从而产生第一高压压缩空气流，然后合并第一高压压缩空气流、第一排气流和第二排气流以形成合并的排气流，加热合并的排气流，然后在膨胀涡轮机中膨胀加热的合并的排气流以产生动力。 | A method of liquid air energy storage is provided. This method includes liquefying and storing air to form a stored liquid air during a first period of time; during a second period of time, introducing a compressed air stream into a cryogenic system, wherein the cryogenic system comprises at least one cold compressor, and at least one heat exchanger. The method includes producing a first exhaust stream and a second exhaust stream. The method also includes vaporizing at least part of the stored liquid air stream in the heat exchanger, thereby producing a first high pressure compressed air stream, then combining the first high pressure compressed air stream, the first exhaust stream and the second exhaust stream to form a combined exhaust stream, heating the combined exhaust stream, then expanding the heated combined exhaust stream in an expansion turbine to produce power. | Bao Ha; Jean-Renaud Brugerolle | L'air Liquide Societe Anonyme Pour L'etude Et L'exploitation Des Procedes Georges Claude | US10100979B2 | 美国 | F25J1/02 | US20120151961A1; US10100979B2 | 3 | Air Liquide Process & Construction, Inc.; Ha, Bao; Brugerolle, Jean-Renaud | Air Liquide Process & Construction, Inc.; L'air Liquide Societe Anonyme Pour L'etude Et L'exploitation Des Procedes Georges Claude
1778 | KR1020170040802 | 2017-03-30 | 发明授权 | 2018-10-05 | 授权 | 气体冷却系统 | GAS COOLING SYSTEM | 本发明公开了一种气体冷却系统。本发明实施例的例子根据原油混合物分离的气体冷却系统具有压缩机用于压缩气体；1号和2号进行顺序压缩气体冷却器上突出；和一蒸发器的致冷剂冷却气体的利用冷却水的热交换效率，吸收液的汽化制冷剂吸收的吸收器和蒸发器，再生器和加热所述吸收剂稀溶液经过吸收，播放器提供包括制冷器的冷凝蒸发器中蒸发的制冷剂；其中，播放器1，冷却水吸收液经冷却器过载，与吸收液进行加热的热交换器1的数，2，冷却水通过冷却器冷却，使得蒸发器过载时，2号和冷却水换热器中，1号，2号，1号，2号通过所述冷却器包括换热器热冷却器冷却压缩气体的热量依次为多个层次。 | Disclosed is a gas cooling system. According to an exemplary embodiment of the present invention comprises : a compressor compressing gas separated from a crude oil mixture; a first cooler and a second cooler sequentially exchanging heat with the compressed gas; and a refrigerator including an evaporator which cools cooling water to be heat-exchanged with the gas by using evaporation heat of refrigerant, an absorber which absorbs the refrigerant evaporated in the evaporator by absorption liquid, a regenerator which heats the absorption liquid diluted through absorption, and a condenser which condenses the refrigerant evaporated in the regenerator and supplies the condensed refrigerant to the evaporator. The regenerator includes a first heat exchange unit provided to heat the absorption liquid by performing heat exchange between the absorption liquid and the cooling water having passed through the first cooler. The evaporator includes a second heat exchange unit provided to cool the cooling water by performing heat exchange between evaporation heat and the cooling water having passed through the second cooler. The first and second coolers are provided to sequentially exchange heat with the compressed gas by using the cooling water having passed through the first and second heat exchange units, respectively. According the present invention, it is possible to effectively cool the gas separated from a crude oil mixture by using a refrigerator.COPYRIGHT KIPO 2018 | Samsung Heavy Ind. Co., Ltd. | Samsung Heavy Ind. Co., Ltd. | KR101903764B1 | 韩国 | F25J1/02 | KR101903764B1
1779 | WOUS18024668 | 2018-03-27 | 发明申请 | 2018-10-04 | 进入国家阶段-PCT有效期满 | 活性磁再生过程和系统中使用氢的传热流体 | ACTIVE MAGNETIC REGENERATIVE PROCESSES AND SYSTEMS EMPLOYING HYDROGEN HEAT TRANSFER FLUID | 氢处理气体的液化方法包括 : 通入氢气将流体输送到主动磁蓄冷器式制冷机装置，它包括(i)高磁场部分，其中传热流体的氢从冷侧传递到热侧通过至少一种磁化床的至少一个磁制冷剂，(ii)第一中没有热传递流体流动部的床被退磁，(Ⅲ)低磁场或消磁部分，其中氢气从热侧传热流体一种冷侧通过消磁床，和(iv)第二中没有热传递流体流动部的磁化床；氢气继续通入传热流体从冷侧的低磁场退磁，截面成高磁场区的冷侧；连续流动传热流体的氢的一部分分流，从冷侧的低磁场或部分消磁入膨胀器；及等焓膨胀的传热流体的氢转移的部分以产生液态氢。 | A process for liquefying a hydrogen process gas comprising : introducing a hydrogen heat transfer fluid into an active magnetic regenerative refrigerator apparatus that comprises (i) a high magnetic field section in which the hydrogen heat transfer fluid flows from a cold side to a hot side through at least one magnetized bed of at least one magnetic refrigerant, (ii) a first no heat transfer fluid flow section in which the bed is demagnetized, (iii) a low magnetic field or demagnetized section in which the hydrogen heat transfer fluid flows from a hot side to a cold side through the demagnetized bed, and (iv) a second no heat transfer fluid flow section in which the bed is magnetized; continuously introducing the hydrogen heat transfer fluid from the cold side of the low magnetic field or demagnetized section into the cold side of the high magnetic field section; continuously diverting a portion of the hydrogen heat transfer fluid flowing from the cold side of the low magnetic field or demagnetized section into an expander; and isenthalpically expanding the diverted portion of the hydrogen heat transfer fluid to produce liquefied hydrogen. | Barclay, John; Battelle Memorial Institute | Barclay, John; Battelle Memorial Institute | WO2018183397A1 | 世界知识产权组织(WIPO) | F25J1/02 | WO2018183397A1; EP3601915A1; EP3601915A4; CN110462319B; CN110462319A
1780 | CN201810461024.5 | 2018-05-15 | 发明申请 | 2018-10-02 | 驳回 | 一种极寒地区天然气液化装置及方法 | Natural gas liquefying device and method adopted in extremely-cold region | 本发明公开了一种极寒地区天然气液化装置及方法，装置包括乙烷液化制冷系统和甲烷过冷制冷系统；所述乙烷液化制冷系统包括依次连接的乙烷压缩机、乙烷空气冷却器、乙烷凝液收集罐、高压乙烷蒸发器、中压乙烷蒸发器、低压乙烷蒸发器和低低压乙烷蒸发器；所述甲烷过冷制冷系统包括依次连接的天然气过冷器、甲烷压缩机和甲烷空气冷却器；来自外部净化天然气管道和来自甲烷空气冷却器的甲烷管道均依次与高压乙烷蒸发器、中压乙烷蒸发器、低压乙烷蒸发器和低低压乙烷蒸发器连接。本发明采用两级阶式制冷，除具有传统阶式制冷工艺特点外，还具有简化流程、减少一组压缩机组，操作更便捷，同时冷剂压缩机、换热器国产化等特点。 | The invention discloses a natural gas liquefying device and method adopted in an extremely-cold region. The device comprises an ethane liquefaction refrigerating system and a methane supercooling refrigerating system. The ethane liquefaction refrigerating system comprises an ethane compressor, an ethane air cooler, an ethane condensate collection tank, a high-pressure ethane evaporator, a medium-pressure ethane evaporator, a low-pressure ethane evaporator and a low-low-pressure ethane evaporator, wherein the ethane compressor, the ethane air cooler, the ethane condensate collection tank, the high-pressure ethane evaporator, the medium-pressure ethane evaporator, the low-pressure ethane evaporator and the low-low-pressure ethane evaporator are connected in sequence. The methane supercoolingrefrigerating system comprises a natural gas supercooler, a methane compressor and a methane air cooler, wherein the natural gas supercooler, the methane compressor and the methane air cooler are connected in sequence. A purified natural gas pipeline from the outside and a methane pipeline from the methane air cooler are each sequentially connected with the high-pressure ethane evaporator, the medium-pressure ethane evaporator, the low-pressure ethane evaporator and the low-low-pressure ethane evaporator. According to the natural gas liquefying device and method, the two-stage stepwise refrigerating mode is adopted. The natural gas liquefying device and method have the traditional stepwise refrigerating technological beneficial effects and further have the beneficial effects that the technological process is simplified; a compressor unit is omitted; operation is conducted more conveniently and more rapidly; and meanwhile, localization of a refrigerant compressor, a heat exchanger andthe like is achieved. | 中国石油工程建设有限公司 | 中国石油工程建设有限公司 | CN108613478A | 中国 | F25J1/02 | CN108613478A
1781 | CN201820165613.4 | 2018-01-30 | 实用新型 | 2018-10-02 | 授权 | 一种便于回收气体的储气装置 | Gas storage device convenient to recovery gas body | 本实用新型公开了一种便于回收气体的储气装置，包括储气瓶和设置在储气瓶外的冷却层，储气瓶的上端设有用于充入压力气的填充器，储气瓶底部设有用于排出液态气体的出气阀，冷却层设有用于冷却储气瓶的冷却管，冷却管缠绕在储气瓶的外壁上。本储气装置在储气瓶外设置冷却层，冷却管缠绕在储气瓶的外壁上，只需冷却管连接外部冷却设备，冷却管即可对储气瓶内的七氟丙烷进行冷却液化，待七氟丙烷完全液化后，填充器对储气瓶进行充入比七氟丙烷沸点低的压力气，此时液态的七氟丙烷可以通过储气瓶底部的出气阀排出，能有效回收储气瓶内的七氟丙烷。本储气装置结构简单，易于制造，可通过现有的储气装置结构进行改造得来，成本低，回收效果好。 | The utility model discloses a gas storage device convenient to recovery gas body, including the gas bomb with set up the cooling layer the gas bomb outside, the upper end of gas bomb is equipped withthe tucker that is used for filling pressure gas, the gas bomb bottom is equipped with the liquid gas's that is used for discharging air outlet valve, the cooling layer is equipped with the cooling tube that is used for cooling off the gas bomb, the cooling tube twines on the outer wall of gas bomb. This gas storage device sets up cooling layer outside the gas bomb, the cooling tube twine on the outer wall of gas bomb, only needs the cooling tube to connect external cooling equipment, and the cooling tube can cool off liquefaction to seven fluoropropane in the gas bomb, treats the seven fluoropropane back of liquefying totally, and the tucker fills intos the pressure gas low -boiling than seven fluoropropane the gas bomb, and seven liquid fluoropropane can be through the air outlet valve discharge of gas bomb bottom, ability effective recycling gas bomb seven interior fluoropropane this moment. This gas storage device simple structure easily makes, and the current gas storage device structure of accessible is reformed transform and is got, and is with low costs, retrieves effectually. | 珠海市华特雅工业气体有限公司 | 珠海市华特雅工业气体有限公司 | CN207936629U | 中国 | F25J1/02 | CN207936629U
1782 | US14877219 | 2015-10-07 | 发明授权 | 2018-10-02 | 授权 | 乙烷液化脱甲烷装置 | Apparatus for ethane liquefaction with demethanization | 本发明涉及一种用于液化从主要由乙烷和相对少量的其它组分组成的管道接收的气态物流的设备，该设备通过使用包含重烃的混合制冷剂制冷循环回路以及蒸馏塔来除去比乙烷轻的组分。 | The apparatus for liquefying a gaseous stream received from a pipeline that is comprised predominantly of ethane and a relatively small amount of other components by using a mixed refrigerant refrigeration cycle loop incorporating heavy hydrocarbons, as well as a distillation column to remove constituents lighter than ethane. | L'air Liquide, Societe Anonyme Pour L'etude Et L'exploitation Des Procedes Georges Claude | L'air Liquide, Société Anonyme Pour L'etude Et L'exploitation Des Procédés Georges Claude | US10088228B2 | 美国 | F25J1/02 | US10088228B2; US20160097587A1 | 2 | Turney, Michael A.; Jebbari, Yasser; Air Liquide Global E&C Solutions Us Inc. | L'air Liquide, Société Anonyme Pour L'etude Et L'exploitation Des Procédés Georges Claude; Air Liquide Global E&C Solutions Us Inc.
1783 | CN201410030416.8 | 2014-01-22 | 发明授权 | 2018-09-28 | 授权 | 氦液化器及其控制方法 | [...] and its control method | 本发明提出一种氦液化器，其包括制冷机及内纯化器，内纯化器从制冷机引入冷源氦气，内纯化器包括一级、二级、三级换热器、气液分离器，冷源氦气引入三级换热器并流经二级换热器，一级换热器和制冷机相连接。内纯化器还包括连接于一级换热器和二级换热器之间、且顺流布置的四级换热器，冷源氦气流经过二级换热器后与回热氦气在四级换热器中进行换热。所述氦液化器可有效地提高工作稳定性。本发明另外提供所述氦液化器的控制方法。 | The invention provides a helium liquefier which comprises a refrigerating machine and an inner purifier. The inner purifier leads cold source helium from the refrigerating machine and comprises a first-level heat exchanger, a second-level heat exchanger, a third-level heat exchanger and a gas-liquid separator, the cold source helium is led into the third-level heat exchanger and flows through the second-level heat exchanger, and the first-level heat exchanger is connected with the refrigerating machine. The inner purifier further comprises a fourth-level heat exchanger which is connected between the first-level heat exchanger and the second-level heat exchanger and arranged in the downflow direction, and the cold source helium is subjected to heat exchange with backheating helium in the fourth-level heat exchanger after flowing through the second-level heat exchanger. The helium liquefier can effectively improve work stability. In addition, the invention provides a control method of the helium liquefier. | 北京中科富海低温科技有限公司 | 中科富海科技股份有限公司 | CN104792113B | 中国 | F25J1/02 | CN104792113B; CN104792113A | 1 | 中国科学院理化技术研究所 | 北京中科富海低温科技有限公司
1784 | CN201721251254.6 | 2017-09-27 | 实用新型 | 2018-09-28 | 避重放弃 | 用于冷却碳氢化合物原料流的装置 | A device for cooling off hydrocarbon feed stream | 本实用新型涉及用于冷却碳氢化合物原料流的装置。更具体地说，在天然气液化车间的预冷热交换器中使用的制冷剂从预冷却热交换器中提取、冷却和压缩之后在气液分离器中被分离为液态和蒸汽流。蒸汽部分进一步压缩、冷却并完全冷凝，然后返回到气液分离器。可选地，完全冷凝流可以在返回到气液分离器之前通过热交换器循环以便冷却包括来自气液分离器的液流其它流。 | The utility model relates to a device for cooling off hydrocarbon feed stream. More specifically says that the refrigerant that uses draws, cools off and compress and later separated as liquid state and vapor stream in vapour and liquid separator from precooling heat exchanger in the precooling heat exchanger in natural gas liquefaction workshop. The further compression of steam part, cooling andcondensation completely, then return vapour and liquid separator. Optional ground, the condensate flow can be through the heat exchanger circulation so that cool off other streams of liquid stream including coming from vapour and liquid separator before returning vapour and liquid separator totally. | 气体产品与化学公司 | 气体产品与化学公司 | CN207922696U | 中国 | F25J1/02 | CA2980042A1; EP3299757A1; CN207922696U; EP3299757B1; US10323880B2; RU2017133227A3; RU2017133227A; JP2018054286A; CN107869881B; CN107869881A; RU2750778C2; CA2980042C; US20180087832A1; KR102012086B1; AU2017232113A1; AU2017232113B2; KR1020180034251A; JP6702919B2
1785 | DE602007055961 | 2007-09-20 | 发明授权 | 2018-09-27 | 权利终止 | 用于液化烃流的方法和装置 | METHOD AND APPARATUS FOR LIQUEFYING A HYDROCARBON STREAM | 用于液化烃流的方法和装置，如从天然气进料流。本发明提供的进料流通过至少两个冷却阶段。每个冷却级包括一个或多个热交换器。一种热交换器具有 : 第第一制冷剂回路具有第一的制冷剂流，所述热交换器具有 : 第第二和第第二制冷剂回路具有第二的制冷剂流。所述液化烃流的膨胀提供一种闪蒸分离液化的烃产品流和气流。气态物流，至少第一的部分的制冷剂流，和至少第二的一部分通过换热器的制冷剂流，一种用于气体流第一和第二提供冷却的制冷剂流。 | A method and apparatus for liquefying a hydrocarbon stream such as natural gas from a feed stream. A feed stream is provided and passed through at least two cooling stages. Each cooling stage involves one or more heat exchangers. One of the heat exchangers involves a first refrigerant circuit having a first refrigerant stream, and a second of the heat exchangers involves a second refrigerant circuit having a second refrigerant stream. The liquefied hydrocarbon stream is expanded and a flash vapor is separated to provide a liquefied hydrocarbon product stream and a gaseous stream. The gaseous stream, at least a part of the first refrigerant stream, and at least a part of the second refrigerant stream are passed through a heat exchanger, for the gaseous stream to provide cooling to the first and second refrigerant streams. | Shell Internationale Research Maatschappij B.V. | Shell Internationale Research Maatschappij B.V. | DE602007055961T2 | 德国 | F25J1/02 | RU2443952C2; US9435583B2; JP2010504499A; EP2074364B1; WO2008034875A3; EP2074364A2; AU2007298913C1; WO2008034875A2; AU2007298913A1; AU2007298913B2; RU2009115189A; JP5147845B2; US20100031699A1; DE602007055961T2; ATE1035598T1
1786 | DE602007055962 | 2007-11-12 | 发明授权 | 2018-09-27 | 权利终止 | 用于冷却烃流的方法和装置 | METHOD AND APPARATUS FOR COOLING A HYDROCARBON STREAM | 一种冷却烃如天然气流的方法，该方法至少包括以下步骤 : (a)提供进料流；(b)使进料流通过气体处理阶段，包括一个或多个(保藏号 : X)平行的气体处理单元，所述进料流被分成两个或更多部分如果存在一个以上的气体进料流的处理单元，提供一个或多个第一处理后的流；(c)第一的一个或多个步骤(b)的经处理的气流通过液态天然气的提取阶段包括一个或一个以上(登记号 : 轻烃萃取单元，y)平行，第一处理流体流或多个共享的NGL萃取单元的数量相匹配，提供一个或多个处理流第二；和(d)使第二的一个或多个步骤(c)的经处理的气流通过冷却级包括一个或多个(登记号 : Z)并联冷却系统，第二处理流体流或多个共享冷却系统的数量相匹配，提供一种冷却过的烃流或流。 | A method of cooling a hydrocarbon stream such as natural gas, the method at least comprising the steps of : (a) providing a feed stream; (b) passing the feed stream through a gas treatment stage comprising one or more (number : X) parallel gas treatment units, the feed stream being divided into two or more part-feed streams if there is more than one gas treatment unit, to provide one or more first treated streams; (c) passing the first treated stream or streams of step (b) through an NGL extraction stage comprising one or more (number : Y) parallel NGL extraction units, the first treated stream or streams being shared to match the number of NGL extraction units, to provide one or more second treated streams; and (d) passing the second treated stream or streams of step (c) through a cooling stage comprising one or more (number : Z) parallel cooling systems, the second treated stream or streams being shared to match the number of cooling systems, to provide a cooled hydrocarbon stream or streams. | Shell Internationale Research Maatschappij B.V. | Shell Internationale Research Maatschappij B.V. | DE602007055962T2 | 德国 | F25J1/02 | WO2008058926A2; AU2007321248A1; AU2007321248B2; US20080134717A1; WO2008058926A3; DK2082178T3; EP2082178B1; EP2082178A2; RU2464510C2; RU2009122376A; ATE1035599T1; DE602007055962T2
1787 | DE602011051528 | 2011-03-04 | 发明授权 | 2018-09-27 | 授权 | 一种一体式预冷混合冷剂的系统和方法 | INTEGRATED PRE-COOLED MIXED REFRIGERANT SYSTEM AND METHOD | 用于冷却和液化的气体的系统和方法中的热交换器，其包括压缩和冷却混合制冷剂用第一和最后压缩和冷却循环使高压液体和蒸汽物流形成。高压液体和蒸汽物流。热交换器中被冷却，然后膨胀，使一次设置在热交换器的制冷剂流。第一之间的混合制冷剂进行冷却和平衡和最后压缩和冷却循环使预冷却形成液流与过冷换热器中。所述流被膨胀并通过换热器作为预冷却制冷物流。气体流通过热交换器与主制冷物流和逆流换热使气体预冷却制冷物流被冷却。从主制冷物流的所得蒸汽料流道和二相流从预冷的制冷流道出口的换热器和热端结合进行同时加热和传质操作第一之前的压缩和冷却，使温度降低的蒸汽流被提供给在第一级压缩机，从而降低系统的功耗。另外，热端的冷却曲线接近关闭时进一步减少功率消耗。重质组分制冷剂的冷端又保持了出的方法，降低制冷剂的冻结的可能性，以及促进制冷剂管理方案。 | A system and method for cooling and liquefying a gas in a heat exchanger that includes compressing and cooling a mixed refrigerant using first and last compression and cooling cycles so that high pressure liquid and vapor streams are formed. The high pressure liquid and vapor streams are cooled in the heat exchanger and then expanded so that a primary refrigeration stream is provided in the heat exchanger. The mixed refrigerant is cooled and equilibrated between the first and last compression and cooling cycles so that a pre-cool liquid stream is formed and subcooled in the heat exchanger. The stream is then expanded and passed through the heat exchanger as a pre-cool refrigeration stream. A stream of gas is passed through the heat exchanger in countercurrent heat exchange with the primary refrigeration stream and the pre-cool refrigeration stream so that the gas is cooled. A resulting vapor stream from the primary refrigeration stream passage and a two-phase stream from the pre-cool refrigeration stream passage exit the warm end of the exchanger and are combined and undergo a simultaneous heat and mass transfer operation prior to the first compression and cooling cycle so that a reduced temperature vapor stream is provided to the first stage compressor so as to lower power consumption by the system. Additionally, the warm end of the cooling curve is nearly closed further reducing power consumption. Heavy components of the refrigerant are also kept out of the cold end of the process, reducing the possibility of refrigerant freezing, as well as facilitating a refrigerant management scheme. | Chart Energy & Chemicals, Inc. | Chart Energy & Chemicals, Inc. | DE602011051528T2 | 德国 | F25J1/02 | KR1020130016286A; WO2011115760A1; TWI547676B; PE9362013A1; AU2011227678A1; CN105716369B; CN105716369A; MX371116B; ES2699472T3; CA2793469A1; US9441877B2; BR112012023457B1; CA2793469C; EP2547972B1; AR080775A1; JP2016001102A; CN102893109A; JP5798176B2; PE20130936A1; US20110226008A1; CN102893109B; JP6117298B2; US20170051968A1; JP2013530364A; KR101810709B1; TW201200829A; PL2547972T3; AU2011227678B2; MX2012010726A; MY174487A; MX342180B; EP2547972A4; EP2547972A1; BRPI1223457A2; DE602011051528T2; ATE1035600T1
1788 | CN201810204905.9 | 2018-03-13 | 发明申请 | 2018-09-25 | 实质审查 | 带有致冷回收的液化天然气和电功率的共同产生 | Coproduction of liquefied natural gas and electric power with refrigeration recovery | 本发明涉及带有致冷回收的液化天然气和电功率的共同产生。具体而言，描述了用于提高液化天然气(LNG)产生的效率、以及有利于电功率和压缩天然气(CNG)的共同产生的系统和方法。系统和方法有利于在较高温度下产生中间LNG，从来自LNG的闪蒸气体和蒸发气体中回收致冷，使用闪蒸气体和蒸发气体作为燃料来生成电功率，以及对车辆加燃料设施提供LNG、CNG和电功率。 | The present invention relates to coproduction of liquefied natural gas and electric power with refrigeration recovery. Systems and methods for increasing the efficiency of liquefied natural gas (LNG)production, as well as facilitating coproduction of electric power, and compressed natural gas (CNG) are described. The systems and methods facilitate producing an intermediate LNG at a higher temperature, recovering refrigeration from flash gas and boil-off gas from the LNG, using flash gas and boil-off gas as fuel to generate electric power, and providing LNG, CNG, and electric power to a vehicle fueling facility. | 通用电气公司 | 通用电气公司 | CN108571860A | 中国 | F25J1/02 | AU2018201583A1; AU2018201583B2; CN108571860A; US10627158B2; EP3376146A1; US20180259249A1; CA2996924A1
1789 | CN201721793099.0 | 2017-12-20 | 实用新型 | 2018-09-25 | 未缴年费 | 一种天然气的双冷剂液化系统 | Natural gas double -refrigerant liquefying system | 本实用新型公开了一种天然气的双冷剂液化系统，包括天然气罐、过滤装置、分离罐、第一冷却装置、控制箱，所述天然气罐一侧设置有所述过滤装置，所述过滤装置内部设置有填充层，所述填充层远离所述天然气罐一侧设置有滤膜，所述滤膜远离所述填充层一侧设置有气体传感器。有益效果在于：本实用新型设置有第一冷剂换热器和第二冷剂换热器，通过两次热交换对天然气进行液化处理，同时还设置有过滤装置和脱氮塔，对天然气进行过滤处理和脱氮处理，保证了液化天然气的质量，本实用新型结构简单，使用方便，大大提高了天然气液化的工作效率和工作质量。 | The utility model discloses a natural gas double -refrigerant liquefying system, including natural gas tanks, filter equipment, knockout drum, a cooling device, control box, natural gas tanks one sideis provided with filter equipment, the inside filling layer that is provided with of filter equipment, the filling layer is kept away from natural gas tanks one side is provided with the filter membrane, the filter membrane is kept away from filling layer one side is provided with gas sensor. Beneficial effect lies in : the utility model discloses be provided with first cryogen heat exchanger andsecond cryogen heat exchanger, carry out liquefaction processing through twice heat exchange to the natural gas, still be provided with filter equipment and denitrogenation tower simultaneously, carryout filtration treatment and denitrogenation processing to the natural gas, guaranteed liquefied natural gas's quality, the utility model discloses simple structure, convenient to use has improved natural gas liquefaction's work efficiency and operating mass with rated load greatly. | 华油天然气广安有限公司 | 华油天然气广安有限公司 | CN207907583U | 中国 | F25J1/02 | CN207907583U
1790 | US12833500 | 2010-07-09 | 发明授权 | 2018-09-25 | 授权 | 液化天然气热值控制方法 | Process for controlling liquefied natural gas heating value | 本发明涉及一种高效操作天然气液化系统的方法，所述天然气液化系统具有集成的脱重/天然气液体回收，以生产液化天然气(LNG)和/或天然气液体(NGL)产品。所述方法包括以下步骤 : 将液化天然气(LNG)和/或天然气液体(NGL)分离； | Process for efficiently operating a natural gas liquefaction system with integrated heavies removal/natural gas liquids recovery to produce liquefied natural gas (LNG) and/or natural gas liquids (NGL) products. | Megan V. Evans; Nasir Ali; Jon M. Mock; Jame Yao; Sriram Ramani | Conocophillips Company | US10082331B2 | 美国 | F25J1/02 | US10082331B2; US20110011127A1 | 1 | Evans, Megan V.; Ali, Nasir; Mock, Jon M.; Yao, Jame; Ramani, Sriram | Conocophillips Company | [9 empty] | 行政案件 |  | Sriram Ramani; Jame Yao; Megan V. Evans; Jon M. Mock; Nasir Ali
1791 | IT102017000031616 | 2017-03-22 | 发明申请 | 2018-09-22 | 授权 | 沼气液化系统及相应的工艺控制系统 | SYSTEM OF LIQUEFACTION OF METHANE WITH RELATIVE CONTROL SYSTEM OF PROCESS | 一种用于液化天然气的设备，包括用于压缩天然气的单元(S1a，S1b)； 一个用于冷却天然气的部分(S2)； 以及液化用回路(S3)，其包括由气流(ML)穿过的主管道(L)-(2)-(3)，并且在该主管道上安装热交换器(H-Ex)； 副管道(4)-(5)-(6)，该副管道从主管道(L)-(2)-(3)分支并且包括阀(J-T阀2)，气流(M3)首先通过该阀层压到较低压力(P3)，然后被引导穿过所述热交换器(H-Ex)， 在那里冷却过渡流(M2)，(M1)和(M3)之间的差值。 提供了调节和控制流体流(M2)过冷的工况的装置，该装置包括第一温度控制阀(TC-控制阀1)，该第一温度控制阀(TC-控制阀1)调节沿所述主管道(L)-(2)-(3)流动的流体流(M2)， 与所述流体所需的最终温度(T2)相关， 以及第二压力控制阀(PC控制阀2)，其安装在阀(J-T阀2)下游的次级管道(4)-(5)-(6)上，并且基于在所述次级管道(4)-(5)-(6)上检测到的压力(P3)来调节所述次级流量(M3) 在所述阀(J-T阀2)的下游。 | Plant for the liquefaction of natural gas, comprising a unit (S1A, S1B) for compression of the natural gas; a section (S2) for cooling of the natural gas; and a circuit (S3) for liquefaction which comprises a main line (l)-(2)-(3) traversed by a flow (ml) of gas and whereon a heat exchanger (H-EX) is installed; a secondary line (4) -(5) -(6) which branches off from the main line (l)-(2)-(3) and which comprises a valve (J-T Valve 2) through which a flow (m3) of gas is first laminated to a lower pressure (P3) and then led to traverse said heat exchanger (H-EX), cooling there a transiting flow (m2), difference between (ml) and (m3). Means of regulation and control are provided of the working conditions of subcooling of the flow (m2) of fluid which include a first temperature control valve (TC-Control Valve 1) which regulates the flow (m2) of fluid transiting along said main line (l)-(2)-(3), in relation with the final temperature (T2) required for said fluid, and a second pressure control valve (PC-Control Valve 2) which is installed on the secondary line (4) -(5) -(6) downstream of the valve (J-T Valve 2) and which regulates said secondary flow (m3) on the basis of a pressure (P3) detected on said secondary line (4) -(5) -(6) downstream of said valve (J-T Valve 2). | S Tra Te G I E Srl | S Tra Te G I E Srl | IT201700031616A1 | 意大利 | F25J1/02 | WO2018173082A1; IT201700031616A1
1792 | CN201810523941.1 | 2018-05-28 | 发明申请 | 2018-09-21 | 驳回 | 一种具有正-仲氢转化功能的冷箱 | Cold box with ortho-para hydrogen conversion function | 本发明公开了一种具有正‑仲氢转化功能的冷箱，包括：壳体，在壳体上设置有壳体入口和壳体出口，冷源能通过壳体入口流入到壳体中，并且能通过壳体出口流出壳体，在壳体中还设置有一根组合式换热管，组合式换热管的换热管入口和换热管出口分别伸出壳体，组合式换热管包括一段螺旋卷曲换热管和一段直换热管，螺旋卷曲换热管环套于直换热管的外侧，在直换热管中设置有能催化氢气正‑仲氢转化的催化剂。上述的一种具有正‑仲氢转化功能的冷箱采用多气流下沉式管壳换热器设计理念，使得氢气冷却和氢气的正‑仲氢转化能在冷箱中同步进行，并且还吸收了正‑仲氢转化过程中产生的热量，解决了正‑仲氢转化过程中温度维持问题。 | The invention discloses a cold box with an ortho-para hydrogen conversion function. The cold box comprises a shell. A shell inlet and a shell outlet are formed in the shell, a cold source can flow into the shell via the shell inlet and can flow out of the shell via the shell outlet, a combined heat exchange tube is further arranged in the shell, a heat exchange tube inlet and a heat exchange tubeoutlet of the combined heat exchange tube extend out of the shell, the combined heat exchange tube comprises a spiral curved heat exchange tube and a straight heat exchange tube, the spiral curved heat exchange tube annularly sleeves the straight heat exchange tube, and catalysts capable of catalyzing ortho-para hydrogen conversion are arranged in the straight heat exchange tube. The cold box withthe ortho-para hydrogen conversion function has the advantages that multi-gas-flow sunken tube-and-shell heat exchanger design concepts are adopted, accordingly, hydrogen cooling and ortho-para hydrogen conversion of hydrogen can be synchronously carried out in the cold box, heat generated in ortho-para hydrogen conversion procedures further can be absorbed, and the temperatures can be maintainedin the ortho-para hydrogen conversion procedures. | 张家港富瑞氢能装备有限公司 | 张家港富瑞氢能装备有限公司 | CN108562112A | 中国 | F25J1/02 | CN108562112A
1793 | TR201811979 | 2002-07-01 | 发明授权 | 2018-09-21 | 期限届满 | 用于液化天然气的设备和相关方法。 | Apparatus for liquefying natural gas and related methods. | 生产液化天然气的装置和方法。液化工厂可以与未净化的天然气源结合，例如在减压站处的天然气管道。抽吸一部分气体并将其分成工艺流154和冷却流152。冷却流152通过涡轮交换器156，产生操作输出。压缩机158由操作输出驱动并压缩过程流。 压缩的工艺流被膨胀的冷却流冷却。冷却的、压缩的工艺流被分成第一和第二部分，其中第一部分膨胀以液化天然气。气液分离器从液态天然气中分离出蒸汽。冷却的、压缩的工艺流的第二部分也被膨胀并用于冷却压缩的工艺流。 另外的特征和技术可以与液化过程集成，包括水清洁循环和二氧化碳(CO2)清洁循环 | It is an apparatus and method for producing liquefied natural gas. A liquefaction plant can be combined with a source of non-purified natural gas, such as a natural gas pipeline at a pressure reduction station. A portion of gas is drawn and divided into a process stream 154 and a cooling stream 152. Cooling stream 152 passes through a turbo exchanger 156 generating operating output. A compressor 158 is driven by the operating output and compresses the process stream. The compressed process stream is cooled by the expanded cooling stream. The cooled, compressed process stream is divided into first and second portions with the first portion expanded to liquefy the natural gas. A gas-liquid separator separates vapor from liquid natural gas. The second portion of the cooled, compressed process stream is also expanded and used to cool the compressed process stream. Additional features and techniques can be integrated with the liquefaction process, including a water cleaning cycle and a carbon dioxide (CO2) cleaning cycle. | Battelle Energy Alliance Llc | Battelle Energy Alliance Llc | TR201811979T4 | 土耳其 | F25J1/02 | TR201811979T4
1794 | AU2018202638 | 2018-04-16 | 发明授权 | 2018-09-20 | 权利终止 | 一种天然气液化工艺的控制方法 | A method of control of the natural gas liquefaction process | 一种天然气液化工艺的控制方法抽象本发明涉及控制系统压缩制冷机，即，所述控制方法的天然气液化工艺生产液化天然气(LNG)，可用于天然气液化和冷却在最主要的工艺路线和LNG生产植物工作在混合制冷剂(MR)所述控制方法的混合制冷剂天然气液化工艺操作的LNG生产设备，包括 : 电流参数的周期性测量所述方法，和控制组合物的混合制冷剂进入主低温换热器，以达到最佳的工艺参数。camot因子作为最佳标准工艺参数。所述混合制冷剂组合物的基础上通过直接计算电流控制工艺参数方程。状态(例如，Peng油藏的状态)的物质的量的需求，得到的混合制冷剂组分中的主体低温换热器的温度分布对应的最佳工艺参数，和将所述金属部件的主低温换热器。本发明提高了天然气液化工艺及效率，其结果是，特定的压缩机所需的功率最小化的LNG生产。 | A METHOD OF CONTROL OF THE NATURAL GAS LIQUEFACTION PROCESS ABSTRACT The present invention relates to the control systems of the compression refrigerating machines, namely, to the methods of control of the natural gas liquefaction process to produce liquefied natural gas (LNG), and can be used for liquefaction and cooling of natural gas on the most major technological lines and LNG production plants, working on the mixed refrigerant (MR). The method of control of the natural gas liquefaction process on the mixed refrigerant-operating LNG production plant comprises a periodic measuring of the current parameters of the said process, and controlling composition of the mixed refrigerant entering the main cryogenic heat exchanger, in order to achieve the optimal process parameters. Camot factor is used as an optimality criterion for parameters of the process. The mixed refrigerant composition is controlled by direct calculation on the basis of the current process parameters and equation of state (for example, Peng-Robinson equation of state) of the substance amount of the mixed refrigerant components required to obtain in the main cryogenic heat exchanger the temperature profile corresponding to the optimal process parameters, and to introduce the said components into the main cryogenic heat exchanger. The invention improves efficiency of the natural gas liquefaction process and, as a result, minimizes specific compressor power required for LNG production. | Sakhalin Energy Investment Company Ltd. | Sakhalin Energy Investment Company Ltd. | AU2018202638B1 | 澳大利亚 | F25J1/02 | US10215487B2; US20180320958A1; RU2640976C1; AU2018202638B1; MY189430A
1795 | CA3055601 | 2018-03-14 | 发明申请 | 2018-09-20 | 实质审查 | 集装箱化LNG液化单元和相关的生产LNG的方法 | A CONTAINERISED LNG LIQUEFACTION UNIT AND ASSOCIATED METHOD OF PRODUCING LNG | LNG生产设备(100)由多个集装箱化LNG液化单元(10)构成。 每个集装箱化LNG液化单元(10)可以产生预定量的LNG。 例如，高达0.3MPTA。 歧管系统(106)使得能够在多个集装箱化LNG液化单元(10)与至少天然气进料流(110)，电源和LNG存储设施(92)之间进行连接。 通过经由歧管系统(106)将容器化LNG液化单元10连接到设备(100)或从设备(100)断开，增加地改变的生产能力。 每个单元(10)包含其自己的具有闭环SMR电路的液化设备(12)。 SMR回路中的制冷剂仅通过由液化装置(12)中的制冷剂压缩机产生的压差循环。 | An LNG production plant (100) is constructed from a plurality of containerised LNG liquefaction units (10). Each containerised LNG liquefaction unit (10) can produce a predetermined quantity of LNG. For example, up to 0.3MPTA. A manifold system (106) enables connection between the plurality of containerised LNG liquefaction units (10), and at least a feed stream of natural gas (110), a source of electrical power, and an LNG storage facility (92). The production capacity of the (100) is incrementally changed by connecting or disconnecting containerised LNG liquefaction units 10 to or from the plant (100) via the manifold system (106). Each unit (10) contains its own liquefaction plant ( 12) having a closed loop SMR circuit. Refrigerant within the SMR circuit is circulated solely by pressure differential generated by refrigerant compressors in the liquefaction plant (12). | Woodside Energy Technologies Pty Ltd | Woodside Energy Technologies Pty Ltd | CA3055601A1 | 加拿大 | F25J1/02 | US20200080771A1; RU2022103612A; AU2020200322A1; CA3055601A1; MY202977A; EP3596415A1; IL269301A; JP7265482B2; KR102523777B1; IN201947041200A; RU2019132082A; CN114909870A; ZA201906577A; WO2018165712A1; AU2018201851B2; SG11201908182VA; RU2767239C2; KR1020200007773A; JP2020514665A; RU2019132082A3; IL269301A0; AU2020200322B2; MX2019010835A; CN110709659A; CN110709659B; US12111100B2; AU2018201851C1; EP3596415A4; AU2018201851A1
1796 | WOAU18050235 | 2018-03-14 | 发明申请 | 2018-09-20 | 进入国家阶段-PCT有效期满 | 一种集装化生产LNG的LNG液化单元及相关方法 | A CONTAINERISED LNG LIQUEFACTION UNIT AND ASSOCIATED METHOD OF PRODUCING LNG | 一种LNG生产工厂(100)由多个集装箱化的LNG液化单元(10)。每个容器式LNG液化单元(10)产生预定量的LNG。例如，mpta达0.3。歧管系统(106)将连接在所述多个集装袋的LNG液化单元(10)，和至少一个天然气进料物流(110)，电力源，与LNG储能部件(92)。所述的生产能力(100)增加地接通或断开来改变集装箱化的LNG液化单元(10)或从植物(100)经由歧管系统(106)。每个单元(10)包括其自身的液化厂的SMR(12)，具有闭环电路。循环内的制冷剂分配电路仅由产生的压差制冷剂液化装置中的压缩机(12)。 | An LNG production plant (100) is constructed from a plurality of containerised LNG liquefaction units (10). Each containerised LNG liquefaction unit (10) can produce a predetermined quantity of LNG. For example, up to 0.3MPTA. A manifold system (106) enables connection between the plurality of containerised LNG liquefaction units (10), and at least a feed stream of natural gas (110), a source of electrical power, and an LNG storage facility (92). The production capacity of the (100) is incrementally changed by connecting or disconnecting containerised LNG liquefaction units 10 to or from the plant (100) via the manifold system (106). Each unit (10) contains its own liquefaction plant ( 12) having a closed loop SMR circuit. Refrigerant within the SMR circuit is circulated solely by pressure differential generated by refrigerant compressors in the liquefaction plant (12). | Woodside Energy Technologies Pty Ltd | Woodside Energy Technologies Pty Ltd | WO2018165712A1 | 世界知识产权组织(WIPO) | F25J1/02 | US20200080771A1; RU2022103612A; AU2020200322A1; CA3055601A1; EP3596415A1; IL269301A; JP7265482B2; KR102523777B1; IN201947041200A; RU2019132082A; CN114909870A; ZA201906577A; WO2018165712A1; AU2018201851B2; SG11201908182VA; RU2767239C2; KR1020200007773A; JP2020514665A; RU2019132082A3; IL269301A0; AU2020200322B2; MX2019010835A; CN110709659A; CN110709659B; US12111100B2; AU2018201851C1; EP3596415A4; AU2018201851A1
1797 | CN201510776405.9 | 2015-11-13 | 发明授权 | 2018-09-18 | 未缴年费 | 甲烷气回收系统以及回收控制方法 | Methane gas recovery system and recovery control method | 本发明涉及一种甲烷气回收系统以及回收控制方法，所述系统将压缩装置的启停与甲烷储罐压力、压缩装置入口压力和温度均设置了连锁控制，同时设置了节流阀节流压力高于压缩装置入口压力，从而确保压缩装置在正常压力和温度范围内工作以防止压缩装置憋压，保证了压缩装置的安全稳定运行。 | The invention relates to a methane gas recycling system and control method. According to the system, interlocking control is set over starting and stopping of a compressing device, the pressure of a methane storage tank and the pressure and the temperature of an inlet of the compressing device; and meanwhile it is set that the throttling pressure of a throttle valve is higher than the pressure of the inlet of the compressing device, it is accordingly guaranteed that the compressing device works within the normal pressure range and the normal temperature range to prevent pressure building of the compressing device, and safe and stable running of the compressing device is guaranteed. | 新奥科技发展有限公司 | 新奥科技发展有限公司 | CN105486030B | 中国 | F25J1/02 | CN105486030A; CN105486030B | 1 | 新奥气化采煤有限公司 | 新奥科技发展有限公司
1798 | CN201820028553.1 | 2018-01-08 | 实用新型 | 2018-09-18 | 授权 | 适用于海上的天然气液化系统 | Natural gas liquefaction system suitable for it is marine | 本实用新型提供一种适用于海上的天然气液化系统，包括轻烃分离装置、混合制冷剂预冷循环、预冷主低温换热器、混合制冷剂深冷循环、一号深冷主低温换热器与二号深冷主低温换热器，所述轻烃分离装置包括脱甲烷塔，所述脱甲烷塔的塔顶气经脱甲烷塔冷箱、膨胀压缩机后依次与所述预冷主低温换热器、一号深冷主低温换热器以及二号深冷主低温换热器形成换热接触，再通过主节流阀之后进入LNG闪蒸罐，LNG闪蒸罐能够分离出的LNG与BOG；所述混合制冷剂预冷循环与所述预冷主低温换热器形成换热接触；所述混合制冷剂深冷循环与所述一号深冷主低温换热器以及二号深冷主低温换热器分别形成换热接触。本实用新型能够减少液化系统的能量消耗，降低系统压力，减少丙烷泄露风险。 | The utility model provides a natural gas liquefaction system suitable for it is marine, including lighter hydrocarbons separator, mixed refrigerant precooling circulation, precooling owner cryogenic heat exchanger, the circulation of mixed refrigerant cryrogenic, a cryrogenic owner cryogenic heat exchanger and no. Two cryrogenic owner cryogenic heat exchanger, lighter hydrocarbons separator includes demethanizer, demethanizer's overhead gas after demethanizer cold box, expansion pressure contract the machine in proper order with precooling owner cryogenic heat exchanger, a cryrogenic owner cryogenic heat exchanger and no. Two cryrogenic owner cryogenic heat exchanger form the heat transfer contact, get into LNG flash tank, LNG and BOG that the LNG flash tank can be isolated after the rethread primary throttle valve, mixed refrigerant precooling circulation with precooling owner cryogenic heat exchanger forms the heat transfer contact, mixed refrigerant cryrogenic circulation with a cryrogenic owner cryogenic heat exchanger and no. Two cryrogenic owner cryogenic heat exchanger form the heat transfer contact respectively. The utility model discloses can reduce the energy consumptionof liquefaction system, lowering system pressure reduces propane leaking risk. | 中国寰球工程有限公司 | 中国石油天然气集团有限公司; 中国寰球工程有限公司 | CN207881346U | 中国 | F25J1/02 | CN207881346U | 1 | 中国寰球工程有限公司 | 中国石油天然气集团有限公司; 中国寰球工程有限公司
1799 | CN201820130705.9 | 2018-01-25 | 实用新型 | 2018-09-18 | 授权 | 一种氦液化系统 | Helium liquefaction system | 一种氦液化系统，包括液化器单元、第一冷箱、内纯化器单元和第二冷箱，所述液化器单元设于所述第一冷箱内，所述内纯化器单元设于所述第二冷箱内，所述内纯化器单元从所述液化器单元引入冷氦气作为冷源。上述氦液化系统提供了一种外置式的内纯化器，通过将内纯化器单元与液化器单元分别安装在两个冷箱中，仍然采用液化器单元的冷氦气作为内纯化器单元纯化过程的冷源，这种布置方案结构简单，既保证了没有外冷源条件下，内纯化器单元仍然能够正常运行，又便利了对内纯化器单元的调试。 | The utility model provides a helium liquefaction system, includes liquefier unit, first cold box, interior purifier unit and second cold box, the liquefier unit is located in the first cold box, interior purifier unit is located in the second cold box, interior purifier unit is followed the cold helium of liquefier cell call is as the cold source. Above -mentioned helium liquefaction system provides an external interior purifier, through installing interior purifier unit and liquefier unit respectively in two cold boxes, still adopts the cold helium of liquefier unit as the cold source of interior purifier unit purge process, and scheme simple structure is arranged to this kind, both guaranteed not have separately cooling source condition under, interior purifier unit still can normal operating, has facilitated the debugging of internal purifier unit again. | 中国科学院理化技术研究所 | 中科富海科技股份有限公司 | CN207881347U | 中国 | F25J1/02 | CN207881347U | 1 | 中国科学院理化技术研究所 | 北京中科富海低温科技有限公司
1800 | ATE1035598 | 2007-09-20 | 发明申请 | 2018-09-15 | 权利终止 | 用于液化烃流的方法和装置 | METHOD AND APPARATUS FOR LIQUEFYING A HYDROCARBON STREAM | 用于液化烃流的方法和装置，如从天然气进料流。本发明提供的进料流通过至少两个冷却阶段。每个冷却级包括一个或多个热交换器。一种热交换器具有 : 第第一制冷剂回路具有第一的制冷剂流，所述热交换器具有 : 第第二和第第二制冷剂回路具有第二的制冷剂流。所述液化烃流的膨胀提供一种闪蒸分离液化的烃产品流和气流。气态物流，至少第一的部分的制冷剂流，和至少第二的一部分通过换热器的制冷剂流，一种用于气体流第一和第二提供冷却的制冷剂流。 | A method and apparatus for liquefying a hydrocarbon stream such as natural gas from a feed stream. A feed stream is provided and passed through at least two cooling stages. Each cooling stage involves one or more heat exchangers. One of the heat exchangers involves a first refrigerant circuit having a first refrigerant stream, and a second of the heat exchangers involves a second refrigerant circuit having a second refrigerant stream. The liquefied hydrocarbon stream is expanded and a flash vapor is separated to provide a liquefied hydrocarbon product stream and a gaseous stream. The gaseous stream, at least a part of the first refrigerant stream, and at least a part of the second refrigerant stream are passed through a heat exchanger, for the gaseous stream to provide cooling to the first and second refrigerant streams. | Shell Internationale Research Maatschappij B.V. | Shell Internationale Research Maatschappij B.V. | ATE1035598T1 | 奥地利 | F25J1/02 | RU2443952C2; US9435583B2; JP2010504499A; EP2074364B1; WO2008034875A3; EP2074364A2; AU2007298913C1; WO2008034875A2; AU2007298913A1; AU2007298913B2; RU2009115189A; JP5147845B2; US20100031699A1; DE602007055961T2; ATE1035598T1
1801 | ATE1035599 | 2007-11-12 | 发明申请 | 2018-09-15 | 权利终止 | 用于冷却烃流的方法和装置 | METHOD AND APPARATUS FOR COOLING A HYDROCARBON STREAM | 一种冷却烃如天然气流的方法，该方法至少包括以下步骤 : (a)提供进料流；(b)使进料流通过气体处理阶段，包括一个或多个(保藏号 : X)平行的气体处理单元，所述进料流被分成两个或更多部分如果存在一个以上的气体进料流的处理单元，提供一个或多个第一处理后的流；(c)第一的一个或多个步骤(b)的经处理的气流通过液态天然气的提取阶段包括一个或一个以上(登记号 : 轻烃萃取单元，y)平行，第一处理流体流或多个共享的NGL萃取单元的数量相匹配，提供一个或多个处理流第二；和(d)使第二的一个或多个步骤(c)的经处理的气流通过冷却级包括一个或多个(登记号 : Z)并联冷却系统，第二处理流体流或多个共享冷却系统的数量相匹配，提供一种冷却过的烃流或流。 | A method of cooling a hydrocarbon stream such as natural gas, the method at least comprising the steps of : (a) providing a feed stream; (b) passing the feed stream through a gas treatment stage comprising one or more (number : X) parallel gas treatment units, the feed stream being divided into two or more part-feed streams if there is more than one gas treatment unit, to provide one or more first treated streams; (c) passing the first treated stream or streams of step (b) through an NGL extraction stage comprising one or more (number : Y) parallel NGL extraction units, the first treated stream or streams being shared to match the number of NGL extraction units, to provide one or more second treated streams; and (d) passing the second treated stream or streams of step (c) through a cooling stage comprising one or more (number : Z) parallel cooling systems, the second treated stream or streams being shared to match the number of cooling systems, to provide a cooled hydrocarbon stream or streams. | Shell Internationale Research Maatschappij B.V. | Shell Internationale Research Maatschappij B.V. | ATE1035599T1 | 奥地利 | F25J1/02 | WO2008058926A2; AU2007321248A1; AU2007321248B2; US20080134717A1; WO2008058926A3; DK2082178T3; EP2082178B1; EP2082178A2; RU2464510C2; RU2009122376A; ATE1035599T1; DE602007055962T2
1802 | ATE1035600 | 2011-03-04 | 发明申请 | 2018-09-15 | 授权 | 一种一体式预冷混合冷剂的系统和方法 | INTEGRATED PRE-COOLED MIXED REFRIGERANT SYSTEM AND METHOD | 用于冷却和液化的气体的系统和方法中的热交换器，其包括压缩和冷却混合制冷剂用第一和最后压缩和冷却循环使高压液体和蒸汽物流形成。高压液体和蒸汽物流。热交换器中被冷却，然后膨胀，使一次设置在热交换器的制冷剂流。第一之间的混合制冷剂进行冷却和平衡和最后压缩和冷却循环使预冷却形成液流与过冷换热器中。所述流被膨胀并通过换热器作为预冷却制冷物流。气体流通过热交换器与主制冷物流和逆流换热使气体预冷却制冷物流被冷却。从主制冷物流的所得蒸汽料流道和二相流从预冷的制冷流道出口的换热器和热端结合进行同时加热和传质操作第一之前的压缩和冷却，使温度降低的蒸汽流被提供给在第一级压缩机，从而降低系统的功耗。另外，热端的冷却曲线接近关闭时进一步减少功率消耗。重质组分制冷剂的冷端又保持了出的方法，降低制冷剂的冻结的可能性，以及促进制冷剂管理方案。 | A system and method for cooling and liquefying a gas in a heat exchanger that includes compressing and cooling a mixed refrigerant using first and last compression and cooling cycles so that high pressure liquid and vapor streams are formed. The high pressure liquid and vapor streams are cooled in the heat exchanger and then expanded so that a primary refrigeration stream is provided in the heat exchanger. The mixed refrigerant is cooled and equilibrated between the first and last compression and cooling cycles so that a pre-cool liquid stream is formed and subcooled in the heat exchanger. The stream is then expanded and passed through the heat exchanger as a pre-cool refrigeration stream. A stream of gas is passed through the heat exchanger in countercurrent heat exchange with the primary refrigeration stream and the pre-cool refrigeration stream so that the gas is cooled. A resulting vapor stream from the primary refrigeration stream passage and a two-phase stream from the pre-cool refrigeration stream passage exit the warm end of the exchanger and are combined and undergo a simultaneous heat and mass transfer operation prior to the first compression and cooling cycle so that a reduced temperature vapor stream is provided to the first stage compressor so as to lower power consumption by the system. Additionally, the warm end of the cooling curve is nearly closed further reducing power consumption. Heavy components of the refrigerant are also kept out of the cold end of the process, reducing the possibility of refrigerant freezing, as well as facilitating a refrigerant management scheme. | Chart Energy & Chemicals, Inc. | Chart Energy & Chemicals, Inc. | ATE1035600T1 | 奥地利 | F25J1/02 | KR1020130016286A; WO2011115760A1; TWI547676B; PE9362013A1; AU2011227678A1; CN105716369B; CN105716369A; MX371116B; ES2699472T3; CA2793469A1; US9441877B2; BR112012023457B1; CA2793469C; EP2547972B1; AR080775A1; JP2016001102A; CN102893109A; JP5798176B2; PE20130936A1; US20110226008A1; CN102893109B; JP6117298B2; US20170051968A1; JP2013530364A; KR101810709B1; TW201200829A; PL2547972T3; AU2011227678B2; MX2012010726A; MY174487A; MX342180B; EP2547972A4; EP2547972A1; BRPI1223457A2; DE602011051528T2; ATE1035600T1
1803 | ATE1038310 | 2008-10-23 | 发明申请 | 2018-09-15 | 权利终止 | 低温制冷方法及装置 | CRYOGENIC REFRIGERATION METHOD AND DEVICE | 本发明涉及一种低温制冷装置，其用于经由流经闭合工作回路的工作流体将热量从冷源传递到热源，所述闭合工作回路包括串联的以下部分，即：用于流体的基本上等温压缩的部分、用于流体的基本上等压冷却的部分、用于流体的基本上等温膨胀的部分以及用于流体的基本上等压加热的部分。工作回路的压缩部分包括至少两个串联设置的压缩机，并且工作回路的膨胀部分包括至少一个膨胀涡轮，所述压缩机和膨胀涡轮由包括输出轴的至少一个高速马达驱动。输出轴的一端通过直接联接支撑并旋转第一压缩机，而输出轴的另一端通过直接联接支撑并旋转第二压缩机或膨胀涡轮。 | The invention relates to a cryogenic refrigeration device intended to transfer heat from a cold source to a hot source via a working fluid flowing through a closed working circuit including the following portions in series, namely : a portion for the substantially isothermal compression of the fluid, a portion for the substantially isobaric cooling of the fluid, a portion for the substantially isothermal expansion of the fluid, and a portion for the substantially isobaric heating of the fluid. The compression portion of the working circuit includes at least two compressors disposed in series and the expansion portion of the working circuit includes at least one expansion turbine, said compressors and expansion turbine(s) being driven by at least one high-speed motor including an output shaft. One end of the output shaft supports and rotates, by means of direct coupling, a first compressor, while the other end of the output shaft supports and rotates, by means of direct coupling, a second compressor or an expansion turbine. | L'air Liquide, Société Anonyme Pour L'etude Et L'exploitation Des Procédés Georges Claude | L'air Liquide, Société Anonyme Pour L'etude Et L'exploitation Des Procédés Georges Claude | ATE1038310T1 | 奥地利 | F25J1/02 | EP2225501A2; US20100263405A1; EP2225501B2; CN101868677A; CN101868677B; EP3561411A1; FR2924205A1; DK2225501T4; FR2924205B1; JP2011504574A; FI2225501T4; DK2225501T3; EP2225501B1; KR1020100099129A; HUE040042T2; PL2225501T3; EP3410035A1; ES2693066T3; ES2693066T5; WO2009066044A4; WO2009066044A3; WO2009066044A2; DE602008056871T2; GR20180403071T3; GR20250400418T3; ATE1038310T1
1804 | CN201820030396.8 | 2018-01-09 | 实用新型 | 2018-09-14 | 未缴年费 | 一种高效液化空气储能系统 | A high-efficient liquefied [...] can system | 一种高效液化空气储能系统，它包括空气加压系统、液化空气储能系统及液态空气释能发电系统。本实用新型是将空气进行处理后，经过空气压缩机进行压缩，进入冷却箱冷却之后，通过低温节流阀进行节流液化，然后进入气液分离器，气态空气返回冷箱，而一部分液态空气通过液态空气流量调节阀进入液态空气储罐A进行储存，另一部分则到达液态空气储罐B准备进行发电；将液态空气储罐B当中的液态空气引出并且被低温泵加压后被加热，最终到达透平进行膨胀做功，透平的机械能一部分用来直接驱动空气压缩机，剩余部分则带动发电机进行旋转发电。本实用新型是一种高效液化空气的储能技术，无污染，应用前景广阔。 | A high-efficiency of the liquefied air energy storage system, which comprises an air compression system, liquefied air energy-storage system and liquid air to release energy power generation system. The utility model relates to air after processing, by the air compressor is compressed, enters the cooling box after cooling, through a low-temperature throttle valve throttle liquefied, and then enters the gas-liquid separator, the gaseous air to return to the cooling case, while a part of liquid air through the liquid air flow regulating valve into the liquid air storage tank A is stored, while the other part of the liquid air storage tank reaches B ready for power generation; the liquid air storage tank B among the liquid air extraction and is cryopump pressure is heated, will eventually reach the turbine for expansion to do work, the mechanical energy of the turbine part is used for directly driving the air compressor, the remaining portions to drive the generator to generate electric power. The utility model is a high-efficiency of the liquefied air energy storage technology, pollution-free, application prospect. | 华北电力大学(保定) | 华北电力大学(保定) | CN207865820U | 中国 | F25J1/02 | CN207865820U
1805 | AU2017202136 | 2017-03-31 | 发明授权 | 2018-09-13 | 授权 | 操作天然气液化设备的方法 | METHOD OF OPERATING NATURAL GAS LIQUEFACTION FACILITY | 摘要一种天然气液化装置主换热器中天然气和制冷剂流量的控制方法。该方法提供了基于一个或多个过程变量和设定点对通过热交换器的天然气进料流的流速的自动控制。通过热交换器的制冷剂流的流速由不同的工艺变量和设定点控制，并且独立于天然气进料流的流速进行控制。O-L CD M CAY C-------0 NJ 0Q 4('3 | ABSTRACT A method for controlling the flow of natural gas and refrigerant in the main heat exchanger of a natural gas liquefaction facility. The method provides for the automated control of a flow rate of a natural gas feed stream through a heat exchanger based on one or more process variables and set points. The flow rate of refrigerant streams through the heat exchanger is controlled by different process variables and set points, and is controlled independently of the flow rate of the natural gas feed stream. o -L CD m cay c - - - - - - - 0 NJ 0Q 4('3 | Air Products And Chemicals, Inc. | Air Products And Chemicals, Inc. | AU2017202136B2 | 澳大利亚 | F25J1/02 | CN107345735A; EP3255364A1; EP3255364B1; AU2017202136A1; AU2017202136B2; US10393429B2; KR1020170114988A; RU2017111464A; CA2963210A1; KR101910735B1; MY180048A; JP2017187274A; CA2963210C; RU2749542C2; US20170292783A1; RU2017111464A3; JP6585653B2; CN107345735B |  | Air Products And Chemicals, Inc. | Hercules Project Company Llc
1806 | CA2996924 | 2018-03-01 | 发明申请 | 2018-09-13 | 实质审查 | 具有制冷回收的液化天然气和电力的联产 | COPRODUCTION OF LIQUEFIED NATURAL GAS AND ELECTRIC POWER WITH REFRIGERATION RECOVERY | 描述了用于提高液化天然气(LNG)生产效率以及促进电力和压缩天然气(CNG)的联合生产的系统和方法。所述系统和方法有助于在较高温度下产生中间LNG，从来自LNG的闪蒸气体和蒸发气体回收制冷，使用闪蒸气体和蒸发气体作为燃料来产生电力，以及向车辆加燃料设施提供LNG、CNG和电力。 | Systems and methods for increasing the efficiency of liquefied natural gas (LNG) production, as well as facilitating coproduction of electric power, and compressed natural gas (CNG) are described. The systems and methods facilitate producing an intermediate LNG at a higher temperature, recovering refrigeration from flash gas and boil-off gas from the LNG, using flash-gas and boil-off gas as fuel to generate electric power, and providing LNG, CNG, and electric power to a vehicle fueling facility. | General Electric Company | General Electric Company | CA2996924A1 | 加拿大 | F25J1/02 | AU2018201583A1; AU2018201583B2; CN108571860A; US10627158B2; EP3376146A1; US20180259249A1; CA2996924A1
1807 | US15457607 | 2017-03-13 | 发明申请 | 2018-09-13 | 放弃 | 用于生产车辆燃料系统 | System for Producing Vehicle Fuel | 描述了用于提高液化天然气(LNG)生产效率以及促进电力和压缩天然气(CNG)的联合生产的系统和方法。 所述系统和方法便于在较高温度下生产中间LNG，从LNG的闪蒸气体和汽化气体回收制冷，使用闪蒸气体和汽化气体作为燃料以产生电力，并向车辆燃料供给设施提供LNG、CNG和电力。 | Systems and methods for increasing the efficiency of liquefied natural gas (LNG) production, as well as facilitating coproduction of electric power, and compressed natural gas (CNG) are described. The systems and methods facilitate producing an intermediate LNG at a higher temperature, recovering refrigeration from flash gas and boil-off gas from the LNG, using flash-gas and boil-off gas as fuel to generate electric power, and providing LNG, CNG, and electric power to a vehicle fueling facility. | General Electric Company | Baker Hughes, A Ge Company, Llc | US20180259248A1 | 美国 | F25J1/02 | WO2018169771A2; WO2018169771A3; EP4330359A2; US20180259248A1; EP4330359A4 | 2 | Repasky, John Michael; General Electric Company | Baker Hughes, A Ge Company, Llc; General Electric Company
1808 | CN201820128904.6 | 2018-01-25 | 实用新型 | 2018-09-11 | 授权 | CO2气体的冷凝回收系统 | CO2 gas condensation recycling system | 本实用新型提供一种结构设计新颖、能够对CO2进行回收利用的CO2气体的冷凝回收系统，它包括二氧化碳贮槽、具有冷却剂进口和冷却剂出口的冷凝器，还包括一制冷压缩机，冷却剂进口与制冷压缩机上的出口连通，冷却剂出口与制冷压缩机的进口连通，二氧化碳贮槽上端的气体出口与冷凝器上的进气口通过进气管连通，冷凝器上的排液管与二氧化碳贮槽内部连通。 | The utility model provides a novel structure design, can to CO2 Recovery and utilization of CO2 Gas condensation recycling system, comprising a carbon dioxide storage tank, has a coolant inlet and coolant outlet of the condenser, also includes a refrigeration compressor, the refrigeration compressor on the coolant inlet communicating with the outlet, the coolant outlet port with the inlet of the refrigeration compressor, the upper end of the carbon dioxide storage tank with the gas outlet of the condenser on the communicated with the air inlet through the air inlet pipe, on the condenser with the bleeder pipe of the storage tank is communicated with the internal carbon dioxide. | 江西江氨科技有限公司 | 江西江氨科技有限公司 | CN207849896U | 中国 | F25J1/02 | CN207849896U
1809 | CN201721264694.5 | 2017-09-29 | 实用新型 | 2018-09-07 | 避重放弃 | 用于冷却烃进料流的设备 | A equipment for cooling off hydrocarbon feeding stream | 描述用于提高天然气液化过程的能力和效率的系统和方法，该过程包括具有多压力水平的混合的制冷剂预冷系统，包括冷却压缩的混合的制冷剂流，并将冷却压缩的混合的制冷剂流分离成蒸汽和液体部分。液体部分向第一预冷热交换器提供制冷责任。蒸汽部分被进一步压缩/冷却和冷凝，并用于向第二预冷热交换器提供制冷责任。任选地可以使用另外的预冷热交换器和/或相分离器。 | A refrigerant stream that is used for improving system's and method for of the ability and the efficiency of natural gas liquefaction process, and this process includes the mix of cooling compressionincluding having the refrigerant precooling system that multiple pressure power horizontally mixes is described to the refrigerant that will cool off the mix of compression flows and separates into steam and liquid fraction. Liquid fraction provides the refrigeration responsibility to first precooling heat exchanger. The steam part is by further compression / cooling and condensation to be used for providing the refrigeration responsibility to second precooling heat exchanger. Randomly can use other precooling heat exchanger and/or phase separator. | 气体产品与化学公司 | 气体产品与化学公司 | CN207831793U | 中国 | F25J1/02 | JP2020098092A; CA2981300A1; KR1020180038999A; CN207831793U; US20180100694A1; RU2017134994A3; RU2734933C2; AU2017236038A1; JP2018059708A; EP3306244A1; CN107917577B; CN107917577A; JP6683665B2; AU2019268173A1; AU2019268173B2; RU2017134994A; MY187409A; KR101984234B1; CA2981300C; US10663220B2
1810 | FR17051659 | 2017-03-01 | 发明申请 | 2018-09-07 | 放弃 | 本实用新型的天然气的液化过程与制冷回路只包含单个涡轮机 | PROCESS FOR LIQUEFYING NATURAL GAS WITH THE AID OF A REFRIGERATING CIRCUIT COMPRISING ONLY A SINGLE TURBINE | 液化的天然气物流的方法，从进料流(1)，其包括以下步骤 : 步骤a) : 所述进料流(1)中引入前处理单元(2)实施本实用新型的吸附方法再生物流(25)；步骤b) : 引入预处理(3)在主热交换器(4)；步骤e) : 将气体流(28)来自步骤b)在主热交换器(4)；步骤F : 。引入的气流(25)来自步骤e)在预处理单元(2)，作为全部或部分刷新电流(25)中实施步骤a)。 | Method of liquefying a natural gas stream from a feed stream (1) comprising the following steps : step A) : introduction of the feed stream (1) in a pre-treatment unit (2) for the implementation of an adsorption method using a regeneration stream (25); step b) : introduction of pretreated (3) in a main heat exchanger (4); step E) : introducing a gas stream (28) from step b) in the main heat exchanger (4); step F) : introduction of the stream (25) from step e) in the preprocessing unit (2) to serve as all or part of the refresh current (25) implemented in step a). | Air Liquide | Air Liquide | FR3063540A1 | 法国 | F25J1/02 | FR3063540A1
1811 | CN201810523402.8 | 2018-05-28 | 发明申请 | 2018-09-04 | 驳回 | 液氮预冷装置 | Liquid nitrogen pre-cooling device | 本发明公开了一种液氮预冷装置，包括：压缩机、KT透平膨胀压缩机、第一热交换器、第二热交换器和气液分离器；氮气通过第一连接管道依次与压缩机、KT透平膨胀压缩机的K回路与第一热交换器中的氮气通道的进气口相连接，在氮气通道的出气口处设置有第一分支管道和第二分支管道，氮气通道通过第一分支管道依次与第二热交换器中的液氮通道、气液分离器相连接，气液分离器的液氮出口通过第二连接管道依次与氢气液化冷箱、压缩机相连接；第一热交换器中的氮气通道通过第二分支管道依次与KT透平膨胀压缩机的T回路、第二热交换器中的第二循环通道、第一热交换器中的第一循环通道、压缩机相连接。该装置有效降低了液氮的消耗量，降低成本。 | The invention discloses a liquid nitrogen pre-cooling device which comprises a compressor, a KT turbine expansion compressor, a first heat exchanger, a second heat exchanger and a gas-liquid separator, wherein nitrogen is successively connected to K circuits of the compressor and the KT turbine expansion compressor and the air inlet of a nitrogen cannel in the first heat exchanger through a firstconnecting pipeline; a first branch pipeline and a second branch pipeline are arranged at the air outlet of the nitrogen channel; the nitrogen channel is successively connected to the liquid nitrogenchannel and the gas-liquid separator in the second heat exchanger through the first branch pipeline; the liquid nitrogen outlet of the gas-liquid separator is successively connected to a hydrogen liquidation cold tank and the compressor through the second connecting pipeline; and the nitrogen channel in the first heat exchanger is successively connected to a T circuit of the KT turbine expansion compressor, a second circulating channel in the second heat exchanger, a first circulating channel in the first heat exchanger and the compressor through the second branch pipeline. The device reducesthe consumption of liquid nitrogen effectively and lowers the cost. | 张家港富瑞氢能装备有限公司 | 张家港富瑞氢能装备有限公司 | CN108489194A | 中国 | F25J1/02 | CN108489194A
1812 | IDP00201505735 | 2014-03-18 | 发明授权 | 2018-09-04 | 授权 | 混合冷却方式及系统 | Mixed cooling mode and system | 提供了一种混合冷却系统和方法，更具体地，提供了一种混合冷却系统和方法，该混合冷却系统和方法提供了更大的效率并降低了功率消耗。 | A hybrid cooling system and method, and more particularly, a hybrid cooling system and method that provides greater efficiency and reduced power consumption, is provided. | Chart Energy & Chemicals, Inc. | Chart Energy & Chemicals, Inc. | IDP000053204B | 印度尼西亚 | F25J1/02 | IDP000053204B
1813 | CN201810505916.0 | 2018-05-24 | 发明申请 | 2018-08-31 | 撤回 | 二氧化碳冷凝捕集系统 | Carbon dioxide condensation and trapping system | 本发明公开一种结构简单、操作方便、成本低、无污染的二氧化碳冷凝捕集系统，设有二氧化碳输送管路(1)，所述二氧化碳输送管路(1)通过二氧化碳增压装置(2)、第一阀门(3)后与二氧化碳冷凝装置(4)相接；设有液氮储藏容器(5)，在液氮储藏容器(5)内设有加热件(6)及液氮输送管(7)，液氮输送管(7)依次通过液氮节流调节装置(8)、二氧化碳冷凝装置(4)后与大气相通。 | The invention discloses a carbon dioxide condensation and trapping system. The carbon dioxide condensation and trapping system is simple in structure, convenient to operate, low in cost and free of pollution. The carbon dioxide condensation and trapping system is provided with a carbon dioxide transportation pipeline (1) and a liquid nitrogen storage container (5), and the carbon dioxide transportation pipeline (1) is connected with a carbon dioxide condensation device (4) after passing through a carbon dioxide pressurization device (2) and a first valve (3). The liquid nitrogen storage container (5) is internally provided with a heating element (6) and a liquid nitrogen transportation pipeline (7), and the liquid nitrogen transportation pipeline (7) is connected to the atmosphere after passing through a liquid nitrogen throttling regulating device (8) and the carbon dioxide condensation device (4). | 大连冷冻机股份有限公司 | 冰山冷热科技股份有限公司 | CN108469149A | 中国 | F25J1/02 | CN108469149A
1814 | US15902345 | 2018-02-22 | 发明申请 | 2018-08-30 | 放弃 | 热交换器和用于在热交换器中分配液相方法 | HEAT EXCHANGER AND METHOD FOR DISTRIBUTING A LIQUID PHASE IN A HEAT EXCHANGER | 本发明涉及一种热交换器，其具有芯管，在芯管上盘绕有形成管束的管， 一种具有用于接收液相(F)的液体空间的预分配器， 用于将液相引入液体空间的中央布置的进料器和具有多个用于将液相(F)分布在管束上的分布器臂的主分布器，其中分布器臂经由至少一个在芯管外部行进的流动路径与液体空间流体连接，其中芯管相对于液体空间布置或密封，使得来自液体空间的液相不能经由芯管引入到主分布器的分布器臂中。 | The invention relates to a heat exchanger having a core tube onto which tubes forming a tube bundle are coiled, a pre-distributor having a liquid space for receiving a liquid phase (F), a centrally arranged feed for introducing the liquid phase into the liquid space and a main distributor which has a multiplicity of distributor arms for distributing the liquid phase (F) over the tube bundle, wherein the distributor arms via at least one flow path proceeding outside the core tube are in fluidic connection with the liquid space, wherein the core tube is arranged or sealed off with regard to the liquid space in such a way that the liquid phase from the liquid space is not introduceable via the core tube into the distributor arms of the main distributor. | Linde Aktiengesellschaft | Linde Aktiengesellschaft | US20180245844A1 | 美国 | F25J1/02 | US20180245844A1; CN108507394A; EP3367033A1 | 1 | Spreemann, Jurgen; Muller, Eva; Matamoros, Luis; Deichsel, Florian; Braun, Konrad; Seeholzer, Christoph; Steinbauer, Manfred; Kerber, Christiane | Linde Aktiengesellschaft
1815 | EP07820400 | 2007-09-20 | 发明授权 | 2018-08-29 | 授权 | 用于液化烃流的方法和装置 | METHOD AND APPARATUS FOR LIQUEFYING A HYDROCARBON STREAM | 用于液化烃流的方法和装置，如从天然气进料流。本发明提供的进料流通过至少两个冷却阶段。每个冷却级包括一个或多个热交换器。一种热交换器具有 : 第第一制冷剂回路具有第一的制冷剂流，所述热交换器具有 : 第第二和第第二制冷剂回路具有第二的制冷剂流。所述液化烃流的膨胀提供一种闪蒸分离液化的烃产品流和气流。气态物流，至少第一的部分的制冷剂流，和至少第二的一部分通过换热器的制冷剂流，一种用于气体流第一和第二提供冷却的制冷剂流。 | A method and apparatus for liquefying a hydrocarbon stream such as natural gas from a feed stream. A feed stream is provided and passed through at least two cooling stages. Each cooling stage involves one or more heat exchangers. One of the heat exchangers involves a first refrigerant circuit having a first refrigerant stream, and a second of the heat exchangers involves a second refrigerant circuit having a second refrigerant stream. The liquefied hydrocarbon stream is expanded and a flash vapor is separated to provide a liquefied hydrocarbon product stream and a gaseous stream. The gaseous stream, at least a part of the first refrigerant stream, and at least a part of the second refrigerant stream are passed through a heat exchanger, for the gaseous stream to provide cooling to the first and second refrigerant streams. | Shell Internationale Research Maatschappij B.V. | Shell Internationale Research Maatschappij B.V. | EP2074364B1 | 欧洲专利局 | F25J1/02 | RU2443952C2; US9435583B2; JP2010504499A; EP2074364B1; WO2008034875A3; EP2074364A2; AU2007298913C1; WO2008034875A2; AU2007298913A1; AU2007298913B2; RU2009115189A; JP5147845B2; US20100031699A1; DE602007055961T2; ATE1035598T1 | 1 |  | Shell Internationale Research Maatschappij B.V.
1816 | EP07822489 | 2007-11-12 | 发明授权 | 2018-08-29 | 授权 | 用于冷却烃流的方法和装置 | METHOD AND APPARATUS FOR COOLING A HYDROCARBON STREAM | 一种冷却烃如天然气流的方法，该方法至少包括以下步骤 : (a)提供进料流；(b)使进料流通过气体处理阶段，包括一个或多个(保藏号 : X)平行的气体处理单元，所述进料流被分成两个或更多部分如果存在一个以上的气体进料流的处理单元，提供一个或多个第一处理后的流；(c)第一的一个或多个步骤(b)的经处理的气流通过液态天然气的提取阶段包括一个或一个以上(登记号 : 轻烃萃取单元，y)平行，第一处理流体流或多个共享的NGL萃取单元的数量相匹配，提供一个或多个处理流第二；和(d)使第二的一个或多个步骤(c)的经处理的气流通过冷却级包括一个或多个(登记号 : Z)并联冷却系统，第二处理流体流或多个共享冷却系统的数量相匹配，提供一种冷却过的烃流或流。 | A method of cooling a hydrocarbon stream such as natural gas, the method at least comprising the steps of : (a) providing a feed stream; (b) passing the feed stream through a gas treatment stage comprising one or more (number : X) parallel gas treatment units, the feed stream being divided into two or more part-feed streams if there is more than one gas treatment unit, to provide one or more first treated streams; (c) passing the first treated stream or streams of step (b) through an NGL extraction stage comprising one or more (number : Y) parallel NGL extraction units, the first treated stream or streams being shared to match the number of NGL extraction units, to provide one or more second treated streams; and (d) passing the second treated stream or streams of step (c) through a cooling stage comprising one or more (number : Z) parallel cooling systems, the second treated stream or streams being shared to match the number of cooling systems, to provide a cooled hydrocarbon stream or streams. | Shell Internationale Research Maatschappij B.V. | Shell Internationale Research Maatschappij B.V. | EP2082178B1 | 欧洲专利局 | F25J1/02 | WO2008058926A2; AU2007321248A1; AU2007321248B2; US20080134717A1; WO2008058926A3; DK2082178T3; EP2082178B1; EP2082178A2; RU2464510C2; RU2009122376A; ATE1035599T1; DE602007055962T2 | 1 |  | Shell Internationale Research Maatschappij B.V.
1817 | EP11756720 | 2011-03-04 | 发明授权 | 2018-08-29 | 授权 | 一种一体式预冷混合冷剂的系统和方法 | INTEGRATED PRE-COOLED MIXED REFRIGERANT SYSTEM AND METHOD | 用于冷却和液化的气体的系统和方法中的热交换器，其包括压缩和冷却混合制冷剂用第一和最后压缩和冷却循环使高压液体和蒸汽物流形成。高压液体和蒸汽物流。热交换器中被冷却，然后膨胀，使一次设置在热交换器的制冷剂流。第一之间的混合制冷剂进行冷却和平衡和最后压缩和冷却循环使预冷却形成液流与过冷换热器中。所述流被膨胀并通过换热器作为预冷却制冷物流。气体流通过热交换器与主制冷物流和逆流换热使气体预冷却制冷物流被冷却。从主制冷物流的所得蒸汽料流道和二相流从预冷的制冷流道出口的换热器和热端结合进行同时加热和传质操作第一之前的压缩和冷却，使温度降低的蒸汽流被提供给在第一级压缩机，从而降低系统的功耗。另外，热端的冷却曲线接近关闭时进一步减少功率消耗。重质组分制冷剂的冷端又保持了出的方法，降低制冷剂的冻结的可能性，以及促进制冷剂管理方案。 | A system and method for cooling and liquefying a gas in a heat exchanger that includes compressing and cooling a mixed refrigerant using first and last compression and cooling cycles so that high pressure liquid and vapor streams are formed. The high pressure liquid and vapor streams are cooled in the heat exchanger and then expanded so that a primary refrigeration stream is provided in the heat exchanger. The mixed refrigerant is cooled and equilibrated between the first and last compression and cooling cycles so that a pre-cool liquid stream is formed and subcooled in the heat exchanger. The stream is then expanded and passed through the heat exchanger as a pre-cool refrigeration stream. A stream of gas is passed through the heat exchanger in countercurrent heat exchange with the primary refrigeration stream and the pre-cool refrigeration stream so that the gas is cooled. A resulting vapor stream from the primary refrigeration stream passage and a two-phase stream from the pre-cool refrigeration stream passage exit the warm end of the exchanger and are combined and undergo a simultaneous heat and mass transfer operation prior to the first compression and cooling cycle so that a reduced temperature vapor stream is provided to the first stage compressor so as to lower power consumption by the system. Additionally, the warm end of the cooling curve is nearly closed further reducing power consumption. Heavy components of the refrigerant are also kept out of the cold end of the process, reducing the possibility of refrigerant freezing, as well as facilitating a refrigerant management scheme. | Chart Energy & Chemicals, Inc. | Chart Energy & Chemicals, Inc. | EP2547972B1 | 欧洲专利局 | F25J1/02 | KR1020130016286A; WO2011115760A1; TWI547676B; PE9362013A1; AU2011227678A1; CN105716369B; CN105716369A; MX371116B; ES2699472T3; CA2793469A1; US9441877B2; BR112012023457B1; CA2793469C; EP2547972B1; AR080775A1; JP2016001102A; CN102893109A; JP5798176B2; PE20130936A1; US20110226008A1; CN102893109B; JP6117298B2; US20170051968A1; JP2013530364A; KR101810709B1; TW201200829A; PL2547972T3; AU2011227678B2; MX2012010726A; MY174487A; MX342180B; EP2547972A4; EP2547972A1; BRPI1223457A2; DE602011051528T2; ATE1035600T1 | 1 |  | Chart Energy & Chemicals, Inc.
1818 | CN201810281927.5 | 2018-04-02 | 发明申请 | 2018-08-24 | 驳回 | 一种用于乙烷液化的压力能回收系统及方法 | Pressure energy recovery system and method for ethane liquefaction | 本发明公开了一种用于乙烷液化的压力能回收系统及方法，压力能回收系统包括冷箱、原料分离器、膨胀机、膨胀机出口分离器和乙烷低压分离器，其中：冷箱的中压乙烷气出口与原料分离器连接，原料分离器的气相出口依次与膨胀机和膨胀机出口分离器相连，原料分离器的液相出口与乙烷低压分离器相连；所述膨胀机出口分离器和乙烷低压分离器的气相出口合并后与冷箱的低压乙烷气进口相连；所述膨胀机出口分离器和乙烷低压分离器的液相出口合并后依次与乙烷低温常压储罐和闪蒸气压缩机相连。本发明可将乙烷压力能充分利用实现乙烷液化缓存和能量转换的目的，具有工艺流程简单，充分利用压力能，经济效益好和操作简单灵活的优点。 | The invention discloses a pressure energy recovery system and a method for ethane liquefaction. The pressure energy recovery system comprises a cold box, a raw material separator, an expander, an expander outlet separator and an ethane lower-pressure separator, wherein a medium-pressure ethane outlet of the cold box is connected with the raw material separator, a gas-phase outlet of the raw material separator is connected with the expander and the expander outlet separator in sequence, and a liquid-phase outlet of the raw material separator is connected with the ethane lower-pressure separator; the expander outlet separator is combined with a gas-phase outlet of the ethane lower-pressure separator and then is connected with a low-pressure ethane inlet of the cold box; and the expander outlet separator is combined with a liquid-phase outlet of the ethane lower-pressure separator and then is connected with an ethane lower-pressure atmospheric storage tank and a flash steam compressor insequence. According to the pressure energy recovery system, ethane pressure energy can be fully used, so that the purposes of ethane liquefaction and temporary storage and energy conversion are realized, the pressure energy recovery system has the advantages of simple process flow, good economic benefits and simplicity and flexibility in operation, and the pressure energy is fully used. | 中国石油工程建设有限公司 | 中国石油工程建设有限公司; 中国石油天然气集团有限公司 | CN108444212A | 中国 | F25J1/02 | CN108444212A | 1 | 中国石油工程建设有限公司 | 中国石油工程建设有限公司; 中国石油天然气集团有限公司
1819 | FR16058258 | 2016-09-06 | 发明授权 | 2018-08-24 | 放弃 | 植物reliquefier和用于储存液化气的方法及车辆或航天器 | PLANT, AND A METHOD FOR STORING LIQUEFIED GAS RELIQUEFIER AND VEHICLE OR SPACECRAFT | 本发明主要涉及一种设备(1)，用于存储和液化气冷却，例如液化天然气，所述设备包括至少一个储箱(4)被配置为容纳液化气体(2)，闭合的冷却回路(10)配置成提供与液态的液化气体(2)中来自罐(4)，至少一个注射部件(20)，被配置用于重新注入冷液化气体(2)，入罐，所述设备(1)的特征在于，它包括至少一个连接线路(31)被配置成冷却气体(2)从至少一个远程容器(100)是分离的，独立的从设备。 | The invention primarily concerns a facility for storing and cooling a liquefied gas, for example a liquefied natural gas, the facility comprising at least one tank configured to contain the liquefied gas, a closed cooling circuit configured to be supplied with liquefied gas in the liquid state coming from the tank, at least one injection member configured for reinjecting cooled liquefied gas into the tank, the facility being characterized in that it comprises at least one connection line configured to recover a cooled gas from at least one remote container that is separate and independent from the facility. | Air Liquide | Air Liquide | FR3055692B1 | 法国 | F25J1/02 | JP2019526763A; JP7110179B2; CA3035849A1; AU2017324488A1; AU2017324488B2; EP3510317A1; ES2935644T3; WO2018046809A1; EP3510317B1; FR3055692B1; US11549646B2; FR3055692A1; US20190257475A1; KR1020190044108A; CA3035849C; IN201917012073A; DK3510317T3; CN109906337B; CN109906337A; KR102370344B1
1820 | IN201847030283 | 2018-08-13 | 发明申请 | 2018-08-24 | 授权 | 气体液化系统 | SYSTEM FOR LIQUEFYING A GAS | 一种系统(100)，用于气体液化的包括多级液体活塞式气体压缩机(2)。它可安装在纸板A的液化气回收蒸发气体载体。这样的系统也可以适当地进行调整或控制用于匹配液化能力的变化范围宽的要求。此外至少一部分的多级液体活塞式气体压缩机的气体液化系统之间共享和额外的气体供给装置。这种额外的气体供给装置可以尤其是燃气燃料或混合推进发动机燃料的容器。 | A system (100) for liquefying a gas comprises a liquid piston gas multistage compressor (2). It can be arranged on-board a liquefied gas carrier for recycling boil-off gas. Such system may be easily adapted or controlled for matching wide requirement ranges for variations of the liquefaction capacity. In addition at least part of the liquid piston gas multistage compressor can be shared between the gas liquefying system and an extra gas-fed device. Such extra gas-fed device may be in particular a gas-fuelled or hybrid fuel propulsion engine of the vessel. | Cryostar Sas | Cryostar Sas | IN201847030283A | 印度 | F25J1/02 | IN201847030283A; ES2743317T3; HRP20191448T1; EP3193113A1; WO2017125275A1; US20190056174A1; JP2019505749A; EP3193113B1; US10801775B2; KR1020180108667A; RU2018128027A3; CN109312980A; CN109312980B | [12 empty] | 行政案件
1821 | CN201310749902.0 | 2013-12-31 | 发明授权 | 2018-08-17 | 授权 | 一种天然气液化装置 | An apparatus for the liquefaction of natural gas | 本发明公开了一种天然气液化装置，包括：原料气管网、闪蒸汽中压管网、计量调压系统、预处理系统、液化系统、导热油单元、高位放散系统和控制系统，所述计量调压系统、预处理系统和液化系统之间通过管道相互连通；所述计量调压系统包括过滤分离器和计量调压装置，计量调压装置内设有事故连锁切断阀；所述预处理系统包括脱CO2单元、脱水脱苯单元和脱硫脱汞单元。通过上述方式，本发明能够将制冷流路与液化流路分别进行前级预处理脱除天然气中的有害杂质，提高设备安全运行可靠性；制冷流路天然气不脱除CO2，降低消耗，天然气脱水脱苯、脱碳处理量单套规模大，板翅式换热器、增压透平膨胀机等低温设备设计压力高。 | The invention discloses a natural gas liquefaction device which comprises a feed gas pipe network, a flash steam medium-pressure pipe network, a metering pressure-regulating system, a pre-processing system, a liquefaction system, a heat transfer oil unit, a high-position spreading system and a control system. The metering pressure-regulating system, the pre-processing system and the liquefaction system are mutually communicated through pipes, the metering pressure-regulating system comprises a filter separator and a metering pressure-regulating device, and an accident chain stop valve is arranged in the metering pressure-regulating device. The pre-processing system comprises a CO2 removal unit, a dehydration and debenzolization unit and a desulfuration and demercuration unit. By means of the mode, according to the natural gas liquefaction device, pre-stage pre-processing can be respectively carried out on a refrigeration flow path and a liquidation flow path to remove detrimental impurities in natural gas, and the device safety operation reliability can be improved; CO2 in the natural gas in the refrigeration flow path is not removed, consumption is reduced, the single-set scale of the dehydration, debenzolization and decarbonization processing capacity of the natural gas is large, and the design pressure of low-temperature devices such as plate-fin heat exchangers and booster expansion turbines is high. | 苏州制氧机有限责任公司 | 苏州制氧机有限责任公司 | CN103712413B | 中国 | F25J1/02 | CN103712413B; CN103712413A
1822 | CN201310751278.8 | 2013-12-31 | 发明授权 | 2018-08-17 | 授权 | 一种天然气液化装置及其液化工艺 | A natural gas liquefying plant and its liquefaction process | 本发明公开了一种天然气液化装置，包括：原料气管网、闪蒸汽中压管网、计量调压系统、预处理系统、液化系统、导热油单元、高位放散系统和控制系统，所述计量调压系统、预处理系统和液化系统之间通过管道相互连通；所述计量调压系统包括过滤分离器和计量调压装置，计量调压装置内设有事故连锁切断阀；所述预处理系统包括脱CO2单元、脱水脱苯单元和脱硫脱汞单元。通过上述方式，本发明能够将制冷流路与液化流路分别进行前级预处理脱除天然气中的有害杂质，提高设备安全运行可靠性；制冷流路天然气不脱除CO2，降低消耗，天然气脱水脱苯、脱碳处理量单套规模大，板翅式换热器、增压透平膨胀机等低温设备设计压力高。 | The invention discloses a natural gas liquefaction device which comprises a feed gas pipe network, a flash steam medium-pressure pipe network, a metering pressure-regulating system, a pre-processing system, a liquefaction system, a heat transfer oil unit, a high-position spreading system and a control system. The metering pressure-regulating system, the pre-processing system and the liquefaction system are mutually communicated through pipes, the metering pressure-regulating system comprises a filter separator and a metering pressure-regulating device, and an accident chain stop valve is arranged in the metering pressure-regulating device. The pre-processing system comprises a CO2 removal unit, a dehydration and debenzolization unit and a desulfuration and demercuration unit. By means of the mode, according to the natural gas liquefaction device, pre-stage pre-processing can be respectively carried out on a refrigeration flow path and a liquidation flow path to remove detrimental impurities in natural gas, and the device safety operation reliability can be improved; CO2 in the natural gas in the refrigeration flow path is not removed, consumption is reduced, the single-set scale of the dehydration, debenzolization and decarbonization processing capacity of the natural gas is large, and the design pressure of low-temperature devices such as plate-fin heat exchangers and booster expansion turbines is high. | 苏州制氧机有限责任公司 | 苏州制氧机有限责任公司 | CN103712414B | 中国 | F25J1/02 | CN103712414A; CN103712414B
1823 | CN201810147922.3 | 2018-02-13 | 发明申请 | 2018-08-17 | 驳回 | 一种深冷的能源中心控制系统 | Cryogenic energy center control system | 一种深冷的能源中心控制系统，通过管道依次连接的卧式换热器、立式换热器、缠绕式换热器、引射器、第一立式储罐、第二立式储罐及残液罐，且所述第一立式储罐的顶端通过第一回流管道与位于所述引射器的入口端的所述管道连通，所述阻隔板包括安放加热源的挡片与安放升温源的挡片；当间储液柜定位安装在加热区当间所在，安放加热源的挡片、安放升温源的挡片各自排布在当间储液柜两边，边部储液柜定位安装于换热器主体边部；避免了现有技术中加热源加热未及完整的问题。 | The invention provides a cryogenic energy center control system. The cryogenic energy center control system comprises a horizontal-type heat exchanger, a vertical-type heat exchanger, a winding-type heat exchanger, an ejector, a first vertical-type storage tank, a second vertical-type storage tank and a residual liquid tank which are sequentially connected through a pipeline. The top end of the first vertical-type storage tank communicates with a pipeline located at the inlet end of the ejector through a first backflow pipeline. A stopping plate comprises a stopping piece for placing a heatingsource and a stopping piece for placing a temperature rising source. A middle liquid storage cabinet is positioned and installed in the middle of a heating area, the stopping piece for placing the heating source and the stopping piece for placing the temperature rising source are arrayed on the two sides of the middle liquid storage cabinet, side liquid storage cabinets are positioned and installed on the sides of main bodies of the heat exchangers. The problem that heating of the heating source is incomplete in the prior art is avoided. | 南京优助智能科技有限公司 | 南京优助智能科技有限公司 | CN108413704A | 中国 | F25J1/02 | CN108413704A
1824 | AU2012324797 | 2012-10-22 | 发明授权 | 2018-08-16 | 权利终止 | 多氮膨胀流程的LNG生产 | Multi nitrogen expansion process for LNG production | 一种天然气液化的方法包括至少两个氮的制冷剂流。每个流进行循环压缩，冷却，膨胀加热，在每个所述氮流膨胀到不同的压力对其它的以外的至少两个氮气流，以及，一个或多个热交换器中加热发生。膨胀后的氮气流处于换热关系的天然气流的一个或多个压缩氮气流在至少一个所述一个或多个热交换器。至少一个膨胀的氮气流作为侧流阶段中被压缩一主氮气压缩机从而把压缩后的副物料流与另一压缩氮气流，在使所述氮气压缩机级。 | A method of natural gas liquefaction includes at least two nitrogen refrigerant streams. Each stream undergoes a cycle of compression, cooling, expansion and heating, during which each of the nitrogen streams is expanded to a different pressure other than for the others of the at least two nitrogen streams, and, the heating occurs in one or more heat exchangers. The expanded nitrogen streams are in a heat exchanging relationship with a stream of the natural gas and with the one or more compressed nitrogen streams in at least one of said one or more heat exchangers. At least one expanded nitrogen stream is compressed as a side stream in a stage of a main nitrogen compressor so as to combine the compressed side stream with another compressed nitrogen stream after passing said nitrogen compressor stage. | Single Buoy Moorings Inc. | Single Buoy Moorings Inc. | AU2012324797C1 | 澳大利亚 | F25J1/02 | AU2012324797A1; AU2012324797B2; US20140245780A1; CN103998881B; AU2012324797C1; EP2769159A2; AU2012324797A2; EP2769159B1; KR101984337B1; JP6140713B2; MY165162A; KR1020140093952A; JP2015501410A; WO2013057314A3; WO2013057314A2; SG11201401673WA; CN103998881A; US9671160B2
1825 | US13801960 | 2013-03-13 | 发明授权 | 2018-08-14 | 授权 | 气体液化系统和方法 | Gas liquefaction system and method | 一种用于液化气体的系统和方法，所述气体在需要低温的应用中以液态用作制冷剂，所述低温贯穿各种压力范围，从略高于大气压到临界点附近的压力。 该系统和方法基于闭式循环低温冷却器，并利用气体的热力学性质来实现最佳液化速率。 | A system and a method for liquefaction of gases which are utilized in their liquid state as refrigerants in applications that require low temperatures, throughout various pressure ranges, from slightly above atmospheric pressures to pressures near the critical point. The system and method are based on closed-cycle cryocoolers and utilize the thermodynamic properties of the gas to achieve optimal liquefaction rates. | Consejo Superior De Investigaciones Científicas (Csic); Universidad De Zaragoza; Gwr Instruments, Inc. | Consejo Superior De Investigaciones Científicas (Csic); Universidad De Zaragoza; Gwr Instruments | US10048000B2 | 美国 | F25J1/02 | US10048000B2; WO2011139989A3; US20130192273A1; WO2011139989A2; CN102971593A; US20130047632A1; US20150345860A1; CN102971593B; JP5891221B2; ES2617357T3; EP2567159B1; JP2013531773A; EP2567159A2 | 1 | Rillo Millan, Conrado; Tocado Martinez, Leticia; Reineman, Richard C.; Warburton, Richard J. | Consejo Superior De Investigaciones Científicas (Csic); Universidad De Zaragoza; Gwr Instruments
1826 | IDW00201203583 | 2011-02-25 | 发明授权 | 2018-08-13 | 权利终止 | 液化天然气(LNG)炼厂的起动方法 | Starting method of liquefied natural gas (LNG) refinery | 本发明涉及一种用于启动液化天然气(LNG)炼厂(10)的方法，所述炼厂包括布置在炼厂的流动轨迹(24)中的液化单元(20)。该方法包括：从液化单元下游的流动轨迹中的第一位置(22；21)排出LNG；蒸发排出的LNG，或加热排出的LNG，使排出的LNG转变为气相；以及将所述蒸发或转化的LNG重新输入液化单元上游的第二位置(34；38)处的流动轨迹。本发明还涉及相关的LNG炼油厂(10)。 | The invention relates to a method for starting a liquefied natural gas (LNG) refinery (10) comprising a liquefaction unit (20) arranged in a flow trajectory (24) of the refinery. The method comprises discharging LNG from a first location (22; 21) in the flow trajectory downstream of the liquefaction unit; Vaporizing the discharged LNG or heating the discharged LNG to convert the discharged LNG to a gas phase; And re-inputting the vaporized or converted LNG into the flow trajectory at a second location (34; 38) upstream of the liquefaction unit. The invention also relates to an associated LNG refinery (10). | Statoil Petroleum As | Statoil Petroleum As | IDP000052632B | 印度尼西亚 | F25J1/02 | IDP000052632B
1827 | CN201810147927.6 | 2018-02-13 | 发明申请 | 2018-08-10 | 驳回 | 一种工业深冷的能源中心控制系统 | Industry deep cooling energy center control system | 一种工业深冷的能源中心控制系统，通过管道依次连接的卧式换热器、立式换热器、缠绕式换热器、引射器、第一立式储罐、第二立式储罐及残液罐，且所述第一立式储罐的顶端通过第一回流管道与位于所述引射器的入口端的所述管道连通，二氧化碳腔道，它的一头经由所述液体腔道伸进所述储存深冷液的套罩里，且带着排泄孔，另一头是输入孔，所述输入孔配备筛板；所述二氧化碳腔道的输入孔底部另配备逆止腔道开关，用来操纵二氧化碳涌进与液体逆向涌出。避免了现有技术中漏洞的问题。 | The invention discloses an industry deep cooling energy center control system. A horizontal heat exchanger, a vertical heat exchanger, a winding type heat exchanger, an ejector, a first vertical storage tank, a second vertical storage tank and a residual liquid tank are sequentially connected through a pipeline. The top end of the first vertical storage tank communicates with a pipeline through afirst backflow pipeline, wherein the pipeline is located at the inlet end of the ejector. One end of a carbon dioxide cavity way stretches into a housing storing deep cooling liquid through a liquid cavity way and is provided with a discharging hole, the other end of the carbon dioxide cavity way is provided with an input hole, and the input hole is provided with a sieve plate. The bottom of the input hole of the carbon dioxide cavity way is additionally provided with a checking cavity way switch for controlling carbon dioxide inflow and reverse liquid outflow. The problem about loopholes in the prior art is solved. | 南京优助智能科技有限公司 | 南京优助智能科技有限公司 | CN108387066A | 中国 | F25J1/02 | CN108387066A
1828 | CN201810401083.3 | 2018-04-28 | 发明申请 | 2018-08-10 | 驳回 | 一种特种气体的液化装置 | Special gas liquefaction device | 本发明公开了一种特种气体的液化装置，包括真空深低温箱以及设置在所述真空深低温箱顶部的箱子A，所述箱子A内设有第一空腔，所述真空深低温箱内设有真空深低温腔，所述真空深低温腔内自上而下依次设有箱子B和箱子C，所述箱子B内设有第二空腔，所述第二空腔内滑动配合连接有加压活塞，所述加压活塞右端铰接连接有向右延伸的连接杆，所述第二空腔内设有位于所述加压活塞左端的换热器，所述箱子B顶部内壁体内贯穿设有进气管，所述进气管顶部伸进所述第一空腔内且顶部末端贯穿所述箱子A顶部内壁体，所述箱子A顶部设有与所述进气管连通的钝化器；本发明结构简单，操作方便，密闭性好，深冷程度化强，同时，提高了气体液化效率以及效果。 | The invention discloses a special gas liquefaction device. The special gas liquefaction device comprises a vacuum cryogenic box and a box A, wherein the box A is arranged at the top of the vacuum cryogenic box; a first cavity is formed in the box A; a vacuum cryogenic cavity is formed in the vacuum cryogenic box; a box B and a box C are sequentially arranged in the vacuum cryogenic cavity from topto bottom; a second cavity is formed in the box B; a pressurization piston is in sliding-fit connection with the second cavity; a connecting rod which extends rightwards is hinged to the right end ofthe pressurizing piston; a heat exchanger located at the left end of the pressurization piston is arranged in the second cavity; an air inlet pipe penetrates through an inner wall body of the top ofthe box B; the top of the air inlet pipe extends into the first cavity, and the tail end of the top of the air inlet pipe penetrates through an inner wall body of the top of the box A; and a passivation device communicating with the air inlet pipe is arranged at the top of the box A. The special gas liquefaction device has the advantages of being simple in structure, convenient to operate, good inleakproofness, high in cryogenic degree and capable of improving the gas liquefaction efficiency and effect. | 吴又炳 | 吴又炳 | CN108387067A | 中国 | F25J1/02 | CN108387067A
1829 | US15822829 | 2017-11-27 | 发明申请 | 2018-08-09 | 授权 | LNG生产装置及相应的施工方法 | LNG Production Plant and Corresponding Method of Construction | 本发明公开了一种LNG生产装置和构造该LNG生产装置的方法。 所述LNG生产装置包括至少一个装置模块和支撑所述装置模块的支撑结构。 每个工厂模块由重型提升容器干式运输，并随后转移到支撑结构，而不从容器的甲板提升工厂模块。 所述支撑结构包括着陆子结构，所述设备模块从所述船舶转移到所述着陆子结构上。 陆基结构可以是陆上的或海上的。 所述支撑结构还可以包括一个或多个陆上支撑子结构和传送路径，所述传送路径使得工厂模块能够从着陆子结构移动到对应的陆上支撑子结构。 | An LNG production plant and a method of constructing the LNG production plant is disclosed. The LNG production plant includes at least one plant module and a support structure to support the plant module. Each plant module is dry transported by a heavy lift vessel and subsequently transferred to the support structure without lifting the plant module from a deck of the vessel. The support structure includes a landing substructure onto which the plant module is transferred from the vessel. Landing substructure may be onshore or offshore. The support structure may also include one or more onshore support substructures and a transfer path enabling a plant module to be moved from the landing substructure to a corresponding onshore support substructure. | Woodside Energy Technologies Pty Ltd | Woodside Energy Technologies Pty Ltd | US20180224204A1 | 美国 | F25J1/02 | AU2015203127C1; AU2016267382A1; WO2016187645A1; AU2016267382B2; AU2015203127B1; US20180224204A1; CA2927286A1; US10240862B2; CA2927286C | 1 | Faka, Solomon Aladja; Byfield, Geoffrey Brian; Warwick, Benjamin Dean | Woodside Energy Technologies Pty Ltd
1830 | CA2803466 | 2011-06-28 | 发明授权 | 2018-08-07 | 授权 | 处理包含甲烷的烃流的方法和装置 | METHOD OF TREATING A HYDROCARBON STREAM COMPRISING METHANE, AND AN APPARATUS THEREFOR | 一种湿烃流(510)至少包括甲烷和水，在温度等于第一的温度，从而降低冷却温度的第第二温度。一种除水装置(525)中的至少一股湿处置流(590)，其包括水从湿烃物流，在第二的温度。流出物流(560)，包括湿烃流从所述至少一股湿处置流(590)已被除去，除水排出装置(525)传送到另一热交换器(535)。至少一个制冷剂流(210)也被传递到所述另一热交换器(535)，所述的流出物流(560)和制冷剂流(210)被冷却，在另一热交换器(535)一种间接换热与蒸发致冷剂馏分(230)。流出物流(560)进行间接热交换而加热与湿烃流(510)，其中所述的湿烃流(510)冷却包括该间接热交换。 | A wet hydrocarbon stream (510) comprising at least methane and water, provided at a temperature equal to a first temperature, is cooled thereby lowering the temperature to a second temperature. In a water removal device (525) at least one wet disposal stream (590) comprising water is withdrawn from the wet hydrocarbon stream, at the second temperature. An effluent stream (560), comprising the wet hydrocarbon stream from which the at least one wet disposal stream (590) has been removed, is discharged from the water removal device (525) and passed to a further heat exchanger (535). At least one refrigerant stream (210) is also passed to the further heat exchanger (535), and both the effluent stream (560) and the refrigerant stream (210) are cooled in the further heat exchanger (535) by indirect heat exchanging against an evaporating refrigerant fraction (230). The effluent stream (560) is heated by indirectly heat exchanging against the wet hydrocarbon stream (510), wherein said cooling of the wet hydrocarbon stream (510) comprises this indirectly heat exchanging. | Shell Internationale Research Maatschappij B.V. | Shell Internationale Research Maatschappij B.V. | CA2803466C | 加拿大 | F25J1/02 | AP201206621D0; AP2012006621A0; US20130096359A1; AU2011273538A1; AU2011273538B2; KR1020130126582A; WO2012000998A2; WO2012000998A3; AP3845A; CA2803466A1; KR101787334B1; EP2588821A2; US8931306B2; CA2803466C; CN103620329B; CN103620329A
1831 | IDW00201203584 | 2011-02-25 | 发明授权 | 2018-08-02 | 授权 | 液化天然气(LNG)炼油厂反向浸渍[强化的方法 | Reverse impregnation process for liquefied natural gas (LNG) refineries | 本发明涉及一种用于反向放置液化天然气(LNG)炼厂(10)的方法，所述炼厂包括设置在炼厂的流动轨迹(24)中的液化单元(20)。该方法包括：从液化单元下游的流动轨迹中的第一位置(22，21)排出LNG；蒸发，或加热所述排放的液化天然气，使所述排放的液化天然气转变为气相；以及将所述蒸发或转化的LNG重新输入液化单元上游的第二位置(34，38)处的流动轨迹。本发明还涉及相关的LNG炼厂(10)。 | The invention relates to a method for the reverse placement of a liquefied natural gas (LNG) refinery (10) comprising a liquefaction unit (20) arranged in the flow trajectory (24) of the refinery. The method comprises discharging LNG from a first location (22, 21) in the flow trajectory downstream of the liquefaction unit; Vaporizing, or heating, the emitted LNG to convert the emitted LNG to a gaseous phase; And re-inputting the vaporized or converted LNG into the flow trajectory at a second location (34, 38) upstream of the liquefaction unit. The invention also relates to an associated LNG refinery (10). | Statoil Petroleum As | Statoil Petroleum As | IDP000052186B | 印度尼西亚 | F25J1/02 | IDP000052186B
1832 | CN201510881630.9 | 2015-12-03 | 发明授权 | 2018-07-31 | 授权 | 液体预冷工质蓄冷系统 | The liquid pre-cooled working medium cold storage system | 本发明提供一种液体预冷工质蓄冷系统，用于低温液态空气储能，其包括储冷换热单元、释冷换热单元及储存液体预冷工质的工质储存单元，所述工质储存单元连接于所述储冷换热单元和所述释冷换热单元之间，形成所述液体预冷工质以液相循环流动、换热和储存的通道。所述液体预冷工质蓄冷系统采用室温‑液氮温区的液体介质作为蓄冷工质，以换热器作为冷量交换设备，可在换热器内部实现非常小的传热温差，减小传热过程中损失，从而有利于提高系统储能效率。 | The invention provides a cold storage system based on liquid precooling working media. The cold storage system based on the liquid precooling working media is used for low-temperature liquid air energy storage. The cold storage system comprises a cold storage heat exchange unit, a cold release heat exchange unit and a working medium storage unit used for storing the liquid precooling working media. The working medium storage unit is connected between the cold storage heat exchange unit and the cold release heat exchange unit, so that a channel used for liquid-phase circulating flowing, heat exchange and storage of the liquid precooling working media is formed. According to the cold storage system based on the liquid precooling working media, the liquid working media in a room temperature-liquid nitrogen temperature zone is used as cold storage working media, a heat exchanger is used as cold exchange equipment, an extremely small heat transfer temperature difference can be achieved in the heat exchanger, the loss in the heat transfer process is reduced, and accordingly the energy storage efficiency of the system can be improved easily. | 中国科学院理化技术研究所 | 中绿中科储能技术有限公司 | CN105352265B | 中国 | F25J1/02 | CN105352265A; CN105352265B | 1 | 中国科学院理化技术研究所 | 中绿中科储能技术有限公司
1833 | CN201810401084.8 | 2018-04-28 | 发明申请 | 2018-07-31 | 驳回 | 一种气体的液化装置 | Gas liquefying device | 本发明公开了一种气体的液化装置，包括真空深低温箱以及设置在所述真空深低温箱顶部的箱子A，所述箱子A内设有第一空腔，所述真空深低温箱内设有真空深低温腔，所述真空深低温腔内自上而下依次设有箱子B和箱子C，所述箱子B内设有第二空腔，所述第二空腔内滑动配合连接有加压活塞，所述加压活塞右端铰接连接有向右延伸的连接杆，所述第二空腔内设有位于所述加压活塞左端的换热器，所述箱子B顶部内壁体内贯穿设有进气管，所述进气管顶部伸进所述第一空腔内且顶部末端贯穿所述箱子A顶部内壁体，所述箱子A顶部设有与所述进气管连通的钝化器；本发明结构简单，操作方便，密闭性好，深冷程度化强，同时，提高了气体液化效率以及效果。 | The invention discloses a gas liquefying device comprising a vacuum deep cryogenic box and a box A arranged at the top of the vacuum deep cryogenic box. The box A is internally provided with a first cavity, and the vacuum deep cryogenic box is internally provided with a vacuum deep cryogenic cavity. The vacuum deep cryogenic cavity is internally provided with a box B and a box C from top to bottomin sequence. The box B is internally provided with a second cavity, the second cavity is internally in sliding fit connection with a pressurized piston, and the right end of the pressurized piston isconnected with a connection rod extending rightwards in a hinged manner. The second cavity is internally provided with a heat exchanger located at the left end of the pressurized piston. The top inner wall body of the box B is internally provided with a gas feeding pipe in a penetrated manner, the top of the gas feeding pipe stretches into the first cavity, and the top tail end penetrates throughthe top inner wall body of the box A. The top of the box A is provided with a passivation device communicating with the gas feeding pipe. The gas liquefying device is simple in structure, convenientto operate, good in airtightness and high in deep cryogenic degree; and meanwhile, the gas liquefying efficiency and effect are improved. | 吴又炳 | 吴又炳 | CN108344249A | 中国 | F25J1/02 | CN108344249A
1834 | CN201810402496.3 | 2018-04-28 | 发明申请 | 2018-07-31 | 驳回 | 一种致密气体的液化装置 | Liquefying device of dense gas | 本发明公开了一种致密气体的液化装置，包括真空深低温箱以及设置在所述真空深低温箱顶部的箱子A，所述箱子A内设有第一空腔，所述真空深低温箱内设有真空深低温腔，所述真空深低温腔内自上而下依次设有箱子B和箱子C，所述箱子B内设有第二空腔，所述第二空腔内滑动配合连接有加压活塞，所述加压活塞右端铰接连接有向右延伸的连接杆，所述第二空腔内设有位于所述加压活塞左端的换热器，所述箱子B顶部内壁体内贯穿设有进气管，所述进气管顶部伸进所述第一空腔内且顶部末端贯穿所述箱子A顶部内壁体，所述箱子A顶部设有与所述进气管连通的钝化器；本发明结构简单，操作方便，密闭性好，深冷程度化强，同时，提高了气体液化效率以及效果。 | The invention discloses a liquefying device of dense gas. The liquefying device comprises a vacuum deep-hypothermia box and a box A arranged on the top of the vacuum deep-hypothermia box; a first cavity is formed in the box A, the vacuum deep-hypothermia box is internally provided with a vacuum deep-hypothermia cavity, and the vacuum deep-hypothermia cavity is internally provided with a box B anda box C in sequence from top to bottom; the box B is internally provided with a second cavity, the interior of the second cavity is in sliding fit connection with a pressurizing piston, and the rightend of the pressurizing piston is connected with a connecting rod extending rightwards in a hinged mode; the second cavity is internally provided with a heat exchanger located at the left end of the pressurizing piston, an air inlet pipe is arranged in the inner wall body of the top of the box B in a penetrating mode, the top of the air inlet pipe stretches into the first cavity, and the tail endof the top of the air inlet pipe penetrates through the inner wall body of the top of the box A; and the top of the box A is provided with a passivation device communicating with the air inlet pipe. According to the liquefying device of the dense gas, the structure is simple, operation is convenient, airtightness is good, the deep-cooling degree is high, and meanwhile, the gas liquefying efficiency and effect are improved. | 吴又炳 | 吴又炳 | CN108344250A | 中国 | F25J1/02 | CN108344250A
1835 | CA2803468 | 2011-06-28 | 发明授权 | 2018-07-24 | 授权 | 处理包含甲烷的烃流的方法和装置 | METHOD OF TREATING A HYDROCARBON STREAM COMPRISING METHANE, AND AN APPARATUS THEREFOR | 在用于治疗的方法和装置包含甲烷的烃流(110)，至少一个部件(130)的烃流(110)和主致冷剂流(310)间接冷却换热对预冷却致冷剂(230)。预冷却过的烃流(140)被传递到第第一进气口(151)，萃取塔(125)，和流出物流(160)从萃取塔(125)排出。流出物流(160)和至少部分预冷却过的主致冷剂流(320)被传递到另一热交换器(175)，在那里，它们都在此冷却，从而提供冷却过的富含甲烷的烃流(180)和至少一股冷却过的主制冷剂流(410, 430)。所述的流出物流(160)到另一热交换器(175)，所述的预冷烃流(140)到第第一进气口(151)，所述萃取塔(125)包括排出气流进行间接热交换(160)抵该预冷却过的烃流(140)。 | In a method and apparatus for treating a hydrocarbon stream (110) comprising methane, at least a part (130) of the hydrocarbon stream (110) and a main refrigerant stream (310) are cooled by indirect heat exchanging against a pre-cooling refrigerant (230). The pre-cooled hydrocarbon stream (140) is passed to a first inlet (151) of an extraction column (125), and an effluent stream (160) is discharged from the extraction column (125). The effluent stream (160) and at least a part of the pre-cooled main refrigerant stream (320) are passed to a further heat exchanger (175), where they are both cooled thereby providing a cooled methane-enriched hydrocarbon stream (180) and at least one cooled main refrigerant stream (410, 430). Said passing of the effluent stream (160) to the further heat exchanger (175) and said passing of the pre-cooled hydrocarbon stream (140) to the first inlet (151) of the extraction column (125) comprises indirectly heat exchanging the effluent stream (160) against the pre-cooled hydrocarbon stream (140). | Shell Internationale Research Maatschappij B.V. | Shell Internationale Research Maatschappij B.V. | CA2803468C | 加拿大 | F25J1/02 | AP2012006622A0; WO2012001001A2; AP201206622D0; WO2012001001A3; AU2011273541A1; AU2011273541B2; US10215485B2; CA2803468C; KR101787335B1; KR1020130088141A; EP2588822B1; CA2803468A1; EP2588822A2; CN103299145A; CN103299145B; US20130098103A1
1836 | CA2992197 | 2018-01-18 | 发明申请 | 2018-07-24 | 实质审查 | 用于液化天然气(LNG)生产的连续混合制冷剂优化 | CONTINUOUS MIXED REFRIGERANT OPTIMIZATION FOR THE PRODUCTION OF LIQUEFIED NATURAL GAS (LNG) | 提供了用于调节液化系统中的混合制冷剂(MR)流体的组成、压力和/或流速以向天然气(NG)原料提供制冷以产生液化天然气(LNG)的系统和方法。在液化系统内循环的MR流体可包括重组分和轻组分。在LNG生产期间，MR流体的重组分和/或轻组分可以选择性地从MR流体中去除并重新引入到MR流体中，从而改变循环中剩余MR流体的组成。调节液化系统内循环中的MR流体的组成可以允许优化系统，以在系统运行时使效率、LNG产量和/或盈利能力最大化。 | Systems and methods are provided for adjusting a composition, pressure, and/or flow rate of a mixed refrigerant (MR) fluid in a liquefaction system to provide refrigeration to natural gas (NG) feedstock to produce liquefied natural gas (LNG). The MR fluid that is in circulation within a liquefaction system can include heavy components and light components. During LNG production, heavy components and/or light components of the MR fluid can be selectively removed from, and reintroduce into the MR fluid, thereby altering the composition of the remaining MR fluid in circulation. Adjusting the composition of the MR fluid in circulation within a liquefaction system can allow the system to be optimized to maximize efficiency, LNG production, and or profitability while the system is in operation. | Ge Oil & Gas, Llc | Ge Oil & Gas, Llc | CA2992197A1 | 加拿大 | F25J1/02 | CA2992197A1; EP3351881A1; CN108344251A; CN108344251B; AU2018200096A1; AU2018200096B2
1837 | CN201510249364.8 | 2015-05-15 | 发明授权 | 2018-07-24 | 授权 | 一种BOG液化的工艺和装置 | A BOG liquefaction process and apparatus | 本发明涉及一种BOG液化的工艺和装置。本发明的工艺过程为：复热后的低温BOG经压缩机增至高压、预冷并节流，利用高压节流制冷的原理将大部分BOG液化。本发明的工艺提供的BOG液化流程简单，制冷剂单一，对原系统无影响，且容易制造成一个统一的撬装设备，特别适用于LNG储配站、LNG加液站。 | The invention relates to a boil-off gas (BOG) liquefying process and device. The BOG liquefying process comprises reheated low-temperature BOG is compressed to high pressure through a compressor, precooled and throttled, and most of the BOG is liquefied according to the high-pressure throttling and refrigerating principle. The BOG liquefying process is simple, single refrigerating fluid is adopted, no influence is imposed on an original system, a unified skid-mounting device can be manufactured easily, and the BOG liquefying process and device are particularly suitable for LNG storage and distribution stations and LNG charging stations. | 新地能源工程技术有限公司 | 山西沁水新奥清洁能源有限公司 | CN104913593B | 中国 | F25J1/02 | CN104913593B; CN104913593A | 1 | 新地能源工程技术有限公司 | 山西沁水新奥清洁能源有限公司
1838 | IT102017000007473 | 2017-01-24 | 发明申请 | 2018-07-24 | 授权 | 列车果酱的离心压缩机，LNG系统 | TRAIN OF JAM WITH A CENTRIFUGAL COMPRESSOR AND SYSTEM LNG | 压缩机组用于天然气液化工艺。所述压缩机组包括驱动机和仅一个离心压缩机机将所述驱动机驱动旋转；压缩机被压缩的制冷剂气体与分子量低于30克/摩尔，从吸压力施加到泄压；排出和吸入压力之间的比值大于10，优选大于12，更优选大于15。LNG装置包括根据本发明的一个或多个压缩机组。 | Compression train for a natural gas liquefaction process. The compression train comprises a driver machine and only one centrifugal compressor machine driven in rotation by said driver machine; the compressor is configured to compress a refrigerant gas with a molecular weight less than 30 g/mol from a suction pressure to a discharge pressure; the ratio between discharge and suction pressures is higher than 10, preferably higher than 12, more preferably higher than 15. LNG plant comprising one or more compression train according to the present invention. | Nuovo Pignone Tecnologie Srl | Nuovo Pignone Tecnologie Srl | IT201700007473A1 | 意大利 | F25J1/02 | US20180209728A1; IT201700007473A1; JP7431302B2; BRPI1801358A2; CN108458548A; KR1020180087185A; JP2018150930A; KR102502369B1; US10809000B2; JP2022191411A; IN201844002480A
1839 | US13806372 | 2011-08-11 | 发明授权 | 2018-07-24 | 授权 | 天然气液化工艺 | Natural gas liquefaction process | 本发明公开了一种采用混合制冷剂的单一制冷循环的天然气液化工艺，其结构简单，系统紧凑，易于操作，而且混合制冷剂分离成两个制冷剂部分后，两个制冷剂部分不是相互混合，而是分别经过冷凝(冷却)、膨胀、换热和压缩阶段，从而对每个分离的制冷剂部分施加最佳的温度和压力条件，以提高液化工艺的效率。 | Disclosed herein is a natural gas liquefaction process using a single refrigeration cycle adopting a mixed refrigerant, and therefore having a simple structure and thus a compact system which is easy to operate, and further, after the mixed refrigerant is separated into two refrigerant parts, the two refrigerant parts are not mixed with each other but go through condensing (cooling), expanding, heat-exchanging, and compressing stages individually, and thus, optimal temperature and pressure conditions are applied to each of the separated refrigerant parts to increase efficiency of the liquefaction process. | Sang Gyu Lee; Kun Hyung Choe; Young Myung Yang; Chul Gu Lee; Kyu Sang Cha; Chang Won Park; Sung Hee Choi; Yeong Beom Lee | Korea Gas Corporation | US10030908B2 | 美国 | F25J1/02 | CN103038587A; CN103038587B; AU2011292831A1; AU2011292831B2; WO2012023752A3; WO2012023752A2; US10030908B2 | 2 | Lee, Sang Gyu; Choe, Kun Hyung; Yang, Young Myung; Lee, Chul Gu; Cha, Kyu Sang; Park, Chang Won; Choi, Sung Hee; Lee, Yeong Beom | Korea Gas Corporation; Korea Gas Company
1840 | RU2014138227 | 2014-09-22 | 发明授权 | 2018-07-23 | 授权 | 液化富烃馏分的方法 | METHOD OF LIQUEFYING HYDROCARBON-RICH FRACTION | 领域：气体的液化或固化。描述了一种通过与制冷剂回路的制冷剂混合物进行间接热交换来液化富烃馏分、特别是天然气的方法。将制冷剂混合物压缩，分成富含制冷剂混合物的高沸点组分(HMR)的液相和富含制冷剂混合物的低沸点组分(LMR)的气相，并且在间接热交换之前将所述两相混合。根据本发明，间接热交换在至少两个热交换器(E3、E4)中进行，其中第一热交换器(E4)用于预冷却，而第二热交换器(E3)用于液化富烃馏分。制冷剂混合物被供应到第一热交换器，所述混合物包含5-50%的液相(3，15)，所述液相富含制冷剂混合物的高沸点组分(HMR)，并且因此与富含制冷剂混合物的低沸点组分(LMR)的气相(6，14)混合，这将混合物的HMR/LMR比设定在1、2和10之间。效果：技术效果是温度控制精度更高。5 cl, 2 dwg | FIELD : liquefaction or curing of gases. SUBSTANCE : described is a method for liquefying a hydrocarbon-rich fraction, in particular natural gas, by indirect heat exchange with a refrigerant mixture of a refrigerant circuit. Refrigerant mixture is compressed, divided into a liquid phase, which is rich in high-boiling components (HMR) of the refrigerant mixture, and a gas phase which is rich in low-boiling components (LMR) of the refrigerant mixture, and said phases are mixed before indirect heat exchange. According to the invention, indirect heat exchange is carried out in at least two heat exchangers (E3, E4), wherein first heat exchanger (E4) serves for pre-cooling, and second heat exchanger (E3) serves to liquefy the hydrocarbon-rich fraction. Refrigerant mixture is supplied to the first heat exchanger, said mixture containing 5 to 50% of liquid phase (3, 15), which is rich in high-boiling components (HMR) of the refrigerant mixture, and is thus mixed with gas phase (6, 14) which is rich in low-boiling components (LMR) of the refrigerant mixture, which sets the HMR/LMR ratio of the mixture between 1, 2 and 10. EFFECT : technical result is higher accuracy of temperature control. 5 cl, 2 dwg | Linde Aktsiengezellshaft | Linde Aktsiengezellshaft | RU2662005C2 | 俄罗斯 | F25J1/02 | RU2662005C2
1841 | CN201721648442.2 | 2017-11-30 | 实用新型 | 2018-07-20 | 授权 | 气体液化系统 | Gas liquefaction system | 一种气体液化系统，包括压缩机组、预冷换热器、多级中间透平预冷单元、第一换热器、末级透平膨胀机、第二换热器、节流阀和低温液体储罐。第二换热器设于节流阀和低温液体储罐之间。该气体液化系统包括待液化气体路、制冷工质循环过程和预冷工质循环回路。上述气体液化系统，在同样的系统耗功下，通过改变低温端的液化流程形式，使得末级透平膨胀机在高温下膨胀，获得更大冷量，与传统的氦制冷氢液化系统相比，在节流阀节流之后再增加一级第二换热器可以进一步将液化后的气体的干度降为0，保证第二换热器的出口管路为全液相运行，安全，节约设备成本；整个气体液化系统的最低温度提高，有助于提高系统效率，节约能源。 | The utility model provides a gas liquefaction system, includes compressor unit, precooling heat exchanger, multistage middle turbine precooling unit, first heat exchanger, final stage turboexpander, second heat exchanger, choke valve and low -temperature liquid storage tank. The second heat exchanger is located between choke valve and the low -temperature liquid storage tank. This gas liquefactionsystem is including treating liquefied gas way, refrigeration working medium cyclic process and precooling working medium circulation circuit. Above -mentioned gas liquefaction system is under same system's wasted work, through the liquefaction flow form that changes the low temperature end for final stage turboexpander expands under high temperature, obtains more large refrigeration capacity, compares with traditional helium refrigeration hydrogen liquefaction system, and it can further fall the mass dryness fraction of the gas after liquefying for 0 to increase one -level second heat exchanger after the choke valve throttle again, guarantees that the export pipeline of second heat exchanger is full liquid phase operation, and equipment cost is practiced thrift to safety, whole gas liquefaction system's lowest -temperature degree improves, helps improving system efficiency, the energy saving. | 中国科学院理化技术研究所 | 中科富海科技股份有限公司 | CN207635720U | 中国 | F25J1/02 | CN207635720U | 1 | 中国科学院理化技术研究所 | 北京中科富海低温科技有限公司
1842 | CN201810037894.X | 2018-01-16 | 发明申请 | 2018-07-10 | 撤回 | 一种尾气回收制备液化天然气的装置 | Device for preparing liquefied natural gas by recovery of tail gas | 本发明公开了一种尾气回收制备液化天然气的装置，包括原料气纯化单元、制冷压缩单元、液化单元、LNG储存单元、放散单元；原料气纯化单元，用于将原料气进行争化操作，并将争化后的气体输送给液化单元进行液化操作；制冷压缩单元，用于将氮气进行增压冷却操作，并通过膨胀制冷后的低温气体输送至液化单元；液化单元，用于接收来自争化操作的原料气和来自压缩操作的低温气体；控制原料气经低温气体冷却后进行分离操作，并将分离处的LNG输送给储存操作；应用本发明能够，能够在尾气中回收并制备液化天然气的方法，能够有效提高企业的节能措施，降低企业的资源消耗，提高企业的能源综合利用。 | The invention discloses a device for preparing liquefied natural gas by recovery of tail gas. The device comprises a raw material gas purifying unit, a refrigeration and compression unit, a liquefyingunit, a LNG storage unit and a scattering unit; the raw material gas purifying unit is used for purifying raw material gas and conveying the purified gas to the liquefying unit for liquefication; therefrigeration and compression unit is used for performing supercharged cooling operation on nitrogen and conveying low-temperature gas refrigerated through expansion to the liquefying unit; the liquefying unit is used for receiving the purified raw material gas and the compressed low-temperature gas; the raw material gas is controlled to separate after cooling by the low-temperature gas; and separated LNG is conveyed for storage. The device can recover and prepare the liquefied natural gas in the tail gas, can effectively improve energy saving measures of enterprises, reduces the resource consumption of the enterprises, and improves the energy comprehensive utilization of the enterprises. | 中科睿凌江苏低温设备有限公司 | 中科睿凌江苏低温设备有限公司 | CN108266963A | 中国 | F25J1/02 | CN108266963A
1843 | CN201810108522.1 | 2018-02-03 | 发明申请 | 2018-07-10 | 撤回 | 一种燃煤电厂二氧化碳捕集耦合空气压缩储能工艺 | Coal-fired power plant carbon dioxide capture coupling air compression energy storage technology | 本发明公开了一种燃煤电厂二氧化碳捕集耦合空气压缩储能工艺，所述工艺由燃煤电厂膜捕集版块、微藻固碳版块、沼气提纯版块、空气压缩储能版块组成；空气压缩储能版块为燃煤电厂膜捕集版块中烟气的压缩提供动力，为微藻固碳版块提供碳源；燃煤电厂膜捕集版块中截留气为微藻固碳版块提供碳源，同时为沼气提纯版块烟气的加压提供动力，在空气压缩储能版块能量不足时，压缩机采用电力驱动保证捕集过程的持续进行；沼气提纯版块采用膜—低温深冷技术获得的液化二氧化碳为燃煤电厂膜捕集版块提供低温能量后部分为微藻固碳版块提供萃取剂，利用完液化天然气冷能量后为空气压缩储能版块提供甲烷原料；微藻固碳环版块产出的生物柴油有利于降低交通行业碳排放。 | The invention discloses a coal-fired power plant carbon dioxide capture coupling air compression energy storage technology. The technology is composed of a coal-fired power plant membrane capture section, a microalgae carbon sequestration section, a biogas purification section and an air compression energy storage section. The air compression energy storage section provides power for the flue gascompression in the coal-fired power plant membrane capture section, and provides the carbon source for the microalgae carbon sequestration section. The entrapped gas in the coal-fired power plant membrane capture section provides the carbon source for the microalgae carbon sequestration section, and provides power for the flue gas pressurization of the biogas purification section at the same time.When the air compression energy storage section is in lack of energy, it is guaranteed that the capture process is carried out continuously by a compressor through electric drive. The liquefied carbon dioxide obtained by adopting the membrane and low-temperature copious cooling technology in the biogas purification section provides low-temperature energy for the coal-fired power plant membrane capture section, then partially provides the extraction agent for the microalgae carbon sequestration section, and provides the methane raw material for the air compression energy storage section afterthe cold energy of the liquefied natural gas is utilized. The biodiesel produced in the microalgae carbon sequestration section facilitates the reduction of carbon emission in the transportation industry. | 杨正山 | 杨正山 | CN108266964A | 中国 | F25J1/02 | CN108266964A
1844 | US14815887 | 2015-07-31 | 发明授权 | 2018-07-10 | 授权 | 低压气态氧的生产方法 | Method for the production of low pressure gaseous oxygen | 一种用于生产低压气态氧的方法，包括提供蒸馏塔和热交换器的系统，其中所述塔的系统包括低压塔、高压塔、辅助塔，所述辅助塔具有蒸馏段、第一再沸器和第二再沸器，其中所述LP塔和所述HP塔经由设置在所述HP塔顶部的顶部再沸器/冷凝器热集成。 冷却的空气流在塔系统内被精馏，使得辅助塔产生冷的氧流体，然后在热交换器中加热该冷的氧流体以产生低压氧产物。 冷却的空气流在塔系统内的精馏之前为第一再沸器提供再沸腾负荷，从热交换器的冷端接收的压缩氮气流为第二再沸器提供再沸腾负荷。 | A method for the production of low pressure gaseous oxygen includes providing a system of distillation columns and a heat exchanger, wherein the system of columns comprises a lower pressure column, a higher pressure column, an auxiliary column, the auxiliary column having a distillation section, a first reboiler, and a second reboiler, wherein the LP column and the HP column are thermally integrated via a top reboiler/condenser disposed on top of the HP column. A cooled air stream is rectified within the system of columns such that the auxiliary column produces a cold oxygen fluid that is then warmed in the heat exchanger to produce a low pressure oxygen product. The cooled air stream provides reboiling duty for the first reboiler prior to rectification within the system of columns, and a compressed nitrogen stream received from a cold end of the heat exchanger provides reboiling duty for the second reboiler. | L'air Liquide, Société Anonyme Pour L'étude Et L'exploitation Des Procedes Georges Claude | L'air Liquide, Société Anonyme Pour L'etude Et L'exploitation Des Procédés Georges Claude | US10018414B2 | 美国 | F25J1/02 | US20170030637A1; US10018414B2 | 2 | Musicus, Paul; Air Liquide Global E&C Solutions Us Inc. | L'air Liquide, Société Anonyme Pour L'etude Et L'exploitation Des Procédés Georges Claude; Air Liquide Global E&C Solutions Us Inc.
1845 | CN201611271901.X | 2016-12-29 | 发明申请 | 2018-07-06 | 撤回 | 一种二氧化碳气体增压液化装置 | Carbon dioxide gas supercharging liquefying device | 本发明公开了一种二氧化碳气体增压液化装置，包括装置本体；装置本体主要是由进气口、排液口、冷却液化区和增压区构成，冷却液化区顶部固定连接有第二固定板，冷却液化区内设置有多个螺旋管，增压区内设置有旋转轴，旋转轴顶部通过轴承与第一固定板下表面转动连接，且装置本体底部连接有变频电机，旋转轴上通过轴承连接有滑动板，且轴承内壁上设置有内螺纹，增压区内设置有冷却管，冷却管顶部与第一固定板上表面连通，冷却管底部延伸至装置本体底部外侧。该液化装置有效增加了二氧化碳气体与液氨的接触面积，提高了二氧化碳的液化效率，且该装置可有效改变二氧化碳气体在装置内部的压力，进一步提高了二氧化碳的液化效率。 | The invention discloses a carbon dioxide gas supercharging liquefying device which comprises a device body. The device body is mainly composed of a gas inlet, a liquid discharging opening, a cooling liquefying area and a supercharging area. The top of the cooling liquefying area is fixedly connected with a second fixed plate. Multiple spiral pipes are arranged in the cooling liquefying area. A rotary shaft is arranged in the supercharging area. The top of the rotary shaft is rotationally connected with the lower surface of a first fixed plate through a bearing. A variable frequency motor is connected to the bottom of the device body. A sliding plate is connected to the rotary shaft through a bearing, and an internal thread is arranged on the inner wall of the bearing. Cooling pipes are arranged in the supercharging area, the tops of the cooling pipes communicate with the upper surface of the first fixed plate, and the bottoms of the cooling pipes extend to the outer side of the bottomof the device body. According to the liquefying device, the contact area of carbon dioxide gas and liquid ammonia is effectively increased, the liquefying efficiency of carbon dioxide is improved, thedevice can effectively change the pressure of the carbon dioxide gas in the device, and the liquefying efficiency of the carbon dioxide is further improved. | 天津市华赛尔气体有限公司 | 天津市华赛尔气体有限公司 | CN108253727A | 中国 | F25J1/02 | CN108253727A
1846 | CN201810017225.6 | 2018-01-09 | 发明申请 | 2018-07-06 | 撤回 | 一种高效液化空气储能系统 | Efficient liquefied air energy storing system | 一种高效液化空气储能系统，它包括空气加压系统、液化空气储能系统及液态空气释能发电系统。本发明是将空气进行处理后，经过空气压缩机进行压缩，进入冷却箱冷却之后，通过低温节流阀进行节流液化，然后进入气液分离器，气态空气返回冷箱，而一部分液态空气通过液态空气流量调节阀进入液态空气储罐A进行储存，另一部分则到达液态空气储罐B准备进行发电；将液态空气储罐B当中的液态空气引出并且被低温泵加压后被加热，最终到达透平进行膨胀做功，透平的机械能一部分用来直接驱动空气压缩机，剩余部分则带动发电机进行旋转发电。本发明是一种高效液化空气的储能技术，无污染，应用前景广阔。 | An efficient liquefied air energy storing system comprises an air pressurizing system, a liquefied air energy storing system and a liquid-state air energy releasing power generation system. Accordingto the efficient liquefied air energy storing system, after air is treated, the air is compressed through an air compressor; after the air enters a cooling box to be cooled, throttling liquefying is performed through a low-temperature throttling valve; then the air enters a gas-liquid separator, gas-state air returns to the cooling box, part of liquid-state air enters a liquid state air storing tank A through a liquid-state air flow adjusting valve to be stored, and the other part of the liquid-state air reaches a liquid-state air storing tank B to be prepared for power generation; and the liquid-state air in the liquid-state air storing tank B is led out and is heated after being pressurized by a low-temperature pump, and finally reaches a turbine to perform expanding work doing; and partof the mechanical energy of the turbine is used for directly driving the air compressor, and the remaining part of the mechanical energy drives a power generator to rotate and generate power. The efficient liquefied air energy storing system is an efficient liquefied air energy storing technology, and is free of pollution and broad in application prospect. | 华北电力大学(保定) | 华北电力大学(保定) | CN108253728A | 中国 | F25J1/02 | CN108253728A
1847 | DE602014026556 | 2014-04-16 | 发明授权 | 2018-07-05 | 授权 | 用于天然气液化的方法和设备 | Method and apparatus for the liquefaction of natural gas | 一种天然气液化的方法，包括 : 取未纯化的天然气从气井(101)；预处理气体中除去杂质；进行第一压缩级(201)；执行热交换级第一(202)；进行第二压缩级(203)；执行热交换级第二(204)；进行第三压缩级(205)；执行热交换级第三(206)；执行附加的再生热交换级(207)；执行第第一主独立的换热循环(208)；主换热周期中执行第二(209)；过的气体通过焦耳-汤姆逊阀；将所述的液化气体(215)的存储器中；-注入的气体残留在气态的部分(210)在主热交换级第二(209)并随后回注的剩余气体中的气态转化为所述进气管(122)与混合气体从所述处理厂。 | A method for the liquefaction of natural gas, comprising : - taking unpurified natural gas from a gas well (101); - pre-treating the gas for removing impurities; - performing a first compression stage (201); - performing a first heat exchange stage (202); - performing a second compression stage (203); - performing a second heat exchange stage (204); - performing a third compression stage (205); - performing a third heat exchange stage (206); - performing an additional regeneration heat exchange stage (207); - performing a first main independent heat exchange cycle (208); - performing a second main heat exchange cycle (209); - passing the gas through a Joule-Thomson valve; - sending the liquefied gas (215) to storage; - injecting the portion of the gas remaining in the gaseous state (210) into the second main heat exchange stage (209) and subsequently re-injecting the remaining gas in the gaseous state into the inlet pipe (122) being mixed with the gas incoming from the treatment plant. | Gnc Galileo S.A. | Gnc Galileo S.A. | DE602014026556T2 | 德国 | F25J1/02 | AR096064A1; ES2675592T3; TR201809037T4; EP2796819B1; US20140318178A1; EP2796819A3; EP2796819A2; ATE1006564T1; DE602014026556T2
1848 | BR112017021399 | 2016-04-11 | 发明申请 | 2018-07-03 | 授权 | 用于液化混合的冷却剂的系统和方法 | SYSTEM AND METHOD FOR LIQUEFACTION OF COOLANT MIXED | 一种用于液化气体的系统，包括液化热交换器，该液化热交换器具有适于接收进料气体的进料气体入口和液化气体出口，通过与液化气体的热交换，在热交换器的液化通道中气体被液化之后，液化气体通过液化气体出口流出。 主制冷通道。 混合制冷剂压缩机系统被配置为向主制冷通道提供制冷剂。 膨胀器分离器与液化热交换器的液化气出口连通，冷气管线与膨胀器分离器流体连通。 冷回收热交换器接收来自冷气体管线的冷蒸汽和来自混合制冷剂压缩机系统的液体制冷剂，从而使用冷蒸汽冷却制冷剂。 | A system for liquefying a gas includes a liquefaction heat exchanger having a feed gas inlet adapted to receive a feed gas and a liquefied gas outlet through which the liquefied gas exits after the gas is liquefied in the liquefying passage of the heat exchanger by heat exchange with a primary refrigeration passage. A mixed refrigerant compressor system is configured to provide refrigerant to the primary refrigeration passage. An expander separator is in communication with the liquefied gas outlet of the liquefaction heat exchanger, and a cold gas line is in fluid communication with the expander separator. A cold recovery heat exchanger receives cold vapor from the cold gas line and liquid refrigerant from the mixed refrigerant compressor system so that the refrigerant is cooled using the cold vapor. | Chart Energy & Chemicals Inc | Chart Energy & Chemicals Inc | BRPI1721399A2 | 巴西 | F25J1/02 | CN112747563A; CN112747563B; AU2016246839B2; JP6816017B2; MX2017012978A; PE20220268A1; CA2982210C; AU2021204214B2; AR121412A2; JP2021012014A; TW201638539A; AU2016246839A1; BRPI1721399A2; JP2018511024A; MX2022003665A; CA2982210A1; CA3202262A1; TWI707115B; CN107614994B; CN107614994A; AU2021204214A1; EP3280963A4; PE20180810A1; EP3280963A1; AR104222A1; KR102534533B1; WO2016164893A1; KR1020180019517A; PE8102018A1; JP2022046685A; JP7273941B2
1849 | US12668553 | 2008-07-10 | 发明授权 | 2018-07-03 | 授权 | 用于冷却烃流的方法和设备 | Method and apparatus for cooling a hydrocarbon stream | 包括第一混合制冷剂的混合制冷剂物流(10)通过一个或多个热交换器(12)以提供冷却的混合制冷剂物流(20)。 包括第二混合制冷剂的冷却物流(30)的至少一部分被膨胀(14)以提供一个或多个膨胀的冷却物流(40a)，其中至少一个冷却物流(40a)可流过一个或多个热交换器(12)，以冷却混合制冷剂物流(10)，从而提供用于冷却(22)烃物流(70)的冷却的混合制冷剂物流(20)。 监视冷却的混合制冷剂物流(20)的至少一部分的温度(T1)和流量(F1)，并使用流量(F1)和温度(T1)控制冷却物流(30)的流量(F2)。 | A mixed refrigerant stream (10) comprising a first mixed refrigerant is passed through one or more heat exchangers (12) to provide a cooled mixed refrigerant stream (20). At least a fraction of a cooling stream (30) comprising a second mixed refrigerant is expanded (14) to provide one or more expanded cooling streams (40a), at least one of which may be passed through one or more of the heat exchangers (12), to cool the mixed refrigerant stream (10) thereby providing the cooled mixed refrigerant stream (20) which is used to cool (22) a hydrocarbon stream (70). The temperature (T1) and the flow (F1) of at least part of the cooled mixed refrigerant stream (20) is monitored, and the flow (F2) of the cooling stream (30) is controlled using the flow F1 and the temperature T1. | François Chantant; Frederick Jan Van Dijk; Marco Dick Jager | Shell Usa, Inc. | US10012432B2 | 美国 | F25J1/02 | CA2692967A1; DK200900341A; RU2010104870A; DK178396B1; EP2165138A2; CN101688752A; KR1020100032919A; CN101688752B; WO2009007435A3; CA2692967C; TW200909754A; BRPI0814619A2; AU2008274179A1; AU2008274179B2; BRPI0814619B1; RU2469249C2; US20100186929A1; JP5683266B2; WO2009007435A2; US10012432B2; JP2010533278A; TWI435044B | 2 | Shell Oil Company; Chantant, Francois; Van Dijk, Frederick Jan; Jager, Marco Dick | Shell Oil Company; Shell Usa, Inc.
1850 | CN201810037901.6 | 2018-01-16 | 发明申请 | 2018-06-29 | 撤回 | 一种橇装式天然气再液化装置 | Skid-mounted natural gas re-liquefying device | 本发明公开了一种橇装式天然气再液化装置，包括低温液化槽、低温制冷机和低温蒸发气换热器，低温液化槽具有气体流入管线和液体流出管线，气体流入管线具有安全阀；低温制冷机的冷头与低温蒸发气换热器相连，低温蒸发气换热器位于低温液化槽内。当储罐内蒸发气压力达到安全阀设定的起跳压力时，蒸发气通过气体流入管线进入到低温液化槽中，低温制冷机的冷头与低温蒸发气换热器连接在一起，通过低温制冷机的冷头提供的冷量，蒸发气冷凝再液化，之后通过液体流出管线回流到液化天然气储罐中。此结构的橇装式天然气再液化装置结构简单、便于安装，能够及时回收液化蒸发气，避免了不必要的浪费并且消除了安全隐患。 | The invention discloses a skid-mounted natural gas re-liquefying device. The skid-mounted natural gas re-liquefying device comprises a low-temperature liquefying tank, a low-temperature refrigeratingmachine and a low-temperature evaporated gas heat exchanger. The low-temperature liquefying tank is provided with a gas inflow pipe and a liquid outflow pipe. The gas inflow pipe is provided with a safety valve. A cold head of the low-temperature refrigerating machine is connected with the low-temperature evaporated gas heat exchanger. The low-temperature evaporated gas heat exchanger is located in the low-temperature liquefying tank. When the pressure of evaporated gas in the storage tank reaches the set offline pressure of the safety valve, the evaporated gas goes into the low-temperature liquefying tank through the gas inflow pipe. The cold head of the low-temperature refrigerating machine is connected with the low-temperature evaporation gas heat exchanger. The evaporative gas is condensed and then liquefied through cold energy provided by the cold head of the low-temperature refrigerating machine and then flows back into a liquefied natural gas storage tank through the liquid outflow pipe. The skid-mounted natural gas re-liquefying device is simple in structure, convenient to install and capable of recovering liquefied evaporated gas in time, unnecessary waste is avoided, andpotential safety hazards are eliminated. | 中科睿凌江苏低温设备有限公司 | 中科睿凌江苏低温设备有限公司 | CN108224898A | 中国 | F25J1/02 | CN108224898A
1851 | KR1020160124547 | 2016-09-28 | 发明授权 | 2018-06-29 | 授权 | 并联压缩，在LNG用容积式压缩机 | PARALLEL COMPRESSION IN LNG PLANTS USING A POSITIVE DISPLACEMENT COMPRESSOR | 制冷剂压缩系统的天然气液化过程中提高能力和效率瓶颈，通过消除本公开的系统和方法公开了。至少一个容积式压缩机包含辅助压缩电路包括至少一个在动态压缩机中的流体流动通信主压缩电路的至少一部分在平行于所述一对基板。 | A system and method for increasing the capacity and efficiency of natural gas liquefaction processes by debottlenecking the refrigerant compression system. A secondary compression circuit comprising at least one positive displacement compressor is provided in parallel fluid flow communication with at least a portion of a primary compression circuit comprising at least one dynamic compressor. | Air Products And Chemicals, Inc. | Air Products And Chemicals, Inc. | KR101873105B1 | 韩国 | F25J1/02 | RU2016138415A3; AU2016231640A1; AU2016231640B2; JP2017067432A; KR101873105B1; EP3159637A2; EP3159637A3; KR1020170038703A; PE5142017A1; EP3159637B1; CA2943795C; US10180282B2; CA2943795A1; US20170089637A1; JP6272972B2; RU2016138415A; MY188115A; PE20170514A1
1852 | WOFR17053652 | 2017-12-18 | 发明申请 | 2018-06-28 | 进入国家阶段-PCT有效期满 | 一种天然气液化的装置和方法及船舶，包括这种装置的 | DEVICE AND METHOD FOR LIQUEFYING A NATURAL GAS AND SHIP COMPRISING SUCH A DEVICE | 所述装置(400)用于天然气液化，包括 : 压缩机(105)的第一化学气化的制冷剂混合物，一种装置(110)的压缩混合物进行分馏成轻馏分和重馏分，-第第一体(115)之间进行换热的第一的重质馏分混合物和天然气至少冷却的天然气，第第二主体(120第一)之间进行换热的轻质馏分混合物的天然气冷却天然气液化的热交换体第一内，一个导管(125)，用于气化的制冷剂混合物第一在换热体至压缩机，一个调节器(405)的液化天然气，收集器(410)产生的蒸发气体调节器内的气体膨胀时，一个导管(415)，用于将蒸发气体换热体第二的进口处，入口(116)上游第一中的天然气换热体(115)，第第三主体(420)之间进行换热的天然气和第二化学制冷剂化合物，-装置(425)用于压缩第二蒸发的化合物，一种装置(430)冷却(第二)压缩化合物和冷却导管(435)，用于将第二向化合物第三交换体。 | The device (400) for liquefying a natural gas comprises : a compressor (105) of a first vaporised refrigerant chemical mixture, a means (110) for fractionating the compressed mixture into a heavy fraction and a light fraction, - a first body (115) for exchanging heat between the heavy fraction of the first mixture and the natural gas to cool at least the natural gas, a second body (120) for exchanging heat between the light fraction of the first mixture and the natural gas cooled in the first exchange body to liquefy the natural gas, - a conduit (125) for returning the first vaporised refrigerant mixture in the heat exchange bodies to the compressor, - a regulator (405) for the liquefied natural gas, a collector (410) for the evaporation gas produced during the expansion of the gas in the regulator, - a conduit (415) for injecting the evaporation gas at the inlet of the second exchange body, upstream of an inlet (116) for the natural gas in the first exchange body (115), a third body (420) for exchanging heat between the natural gas and a second chemical refrigerant compound, - a means (425) for compressing the second vaporised compound, a means (430) for cooling the second compressed compound and a conduit (435) for transferring the second cooled compound towards the third exchange body. | Engie | Engie | WO2018115684A1 | 世界知识产权组织(WIPO) | F25J1/02 | US20190310015A1; WO2018115684A1; BRPI1912754A2; EP3559574A1; CN110268214A; FR3061276B1; FR3061276A1
1853 | CA2927347 | 2016-04-18 | 发明授权 | 2018-06-26 | 授权 | 一体化沼气进行制冷天然气液化系统 | INTEGRATED METHANE REFRIGERATION SYSTEM FOR LIQUEFYING NATURAL GAS | 本文描述了一种方法和系统用于天然气进料物流液化产生LNG产品。天然气进料物流液化，通过间接换热的气态甲烷或天然气的气体膨胀循环中循环的制冷剂，产生第一LNG流。第一LNG流的膨胀，所得到的气相和液相分离以产生第一和第二的LNG闪蒸气流流。LNG流第二随后膨胀，所得到的气相和液相分离以生成第二和第三的LNG闪蒸气流物流的全部或一部分形成了LNG产品。制冷回收从所述流子第二利用闪蒸气冷LNG流第二或补充LNG流。 | Described herein is a method and system for liquefying a natural gas feed stream to produce an LNG product. The natural gas feed stream is liquefied, by indirect heat exchange with a gaseous methane or natural gas refrigerant circulating in a gaseous expander cycle, to produce a first LNG stream. The first LNG stream is expanded, and the resulting vapor and liquid phases are separated to produce a first flash gas stream and a second LNG stream. The second LNG stream is then expanded, with the resulting vapor and liquid phases being separated to produce the second flash gas stream and a third LNG stream, all or a portion of which forms the LNG product. Refrigeration is recovered from the second flash gas by using said stream to sub-cool the second LNG stream or a supplementary LNG stream. | Air Products And Chemicals, Inc. | Air Products And Chemicals, Inc. | CA2927347C | 加拿大 | F25J1/02 | CN106066116B; US9863697B2; MY175659A; BRPI1608821A2; KR101827100B1; CA2927347A1; KR1020160126909A; RU2752223C2; EP3118548A3; EP3118548A2; US20160313057A1; EP3118548B1; CN205561414U; RU2016114530A3; AU2016202430A1; AU2016202430B2; BR102016008821B1; PE20161411A1; RU2016114530A; MA38978B1; MA38978A1; PE14112016A1; CN106066116A; CA2927347C
1854 | CN201480043001.2 | 2014-07-28 | 发明授权 | 2018-06-26 | 未缴年费 | 用于液体天然气生产的系统和集成方法 | For liquid natural gas production system and integrated method | 呈现用于由天然气流生产液体天然气(LNG)的系统和方法。所述系统包括用于从天然气流除去水分和压缩天然气流的水分去除装置和压缩机。将低水分压缩天然气流在换热器中冷却，以排放经冷却的压缩排放流。多相涡轮膨胀器提供进一步冷却和膨胀经冷却的压缩排放流，产生包含基本上包含CH4的蒸气和LNG/冰/固体CO2浆料的混合物的膨胀排出流。分离膨胀排出流以产生基本上包含CH4的蒸气流和液体天然气/冰/固体CO2浆料流。进一步分离液体天然气/冰/固体CO2浆料流产生液体天然气输出流和基本上包含冰/固体CO2的输出流。 | A system and method for producing liquid natural gas (LNG) from a natural gas stream is presented. The system includes a moisture removal device and compressor for removing moisture from and compressing the natural gas stream. The low moisture compressed natural gas stream is cooled in a heat exchanger to discharge a cooled compressed discharge stream. A multi-phase turbo expander provides for further cooling and expansion of the cooled compressed discharge stream, generating an expanded exhaust stream comprising a mixture of a vapor comprised substantially of CH4 and a LNG/ice/solid CO2 slurry. The expanded exhaust stream is separated to generate a vapor stream comprised substantially of CH4 and a liquid natural gas/ice/solid CO2 slurry stream. Further separation of the liquid natural gas/ice/solid CO2 slurry stream generates a liquid natural gas output stream and an output stream comprised substantially of ice/solid CO2. | 通用电气公司 | 通用电气公司 | CN105408713B | 中国 | F25J1/02 | IN201647003504A; JP2016532846A; MY174100A; CN105408713B; AU2014296514A1; AU2014296514B2; CA2919120A1; CN105408713A; KR1020160038030A; MX2016001461A; US20150033792A1; WO2015017293A3; WO2015017293A2; BRPI1600524A2; EP3027987A2; JP2020003203A
1855 | CN201480028329.7 | 2014-03-18 | 发明授权 | 2018-06-26 | 授权 | 混合制冷剂系统和方法 | Mixed refrigerant system and method | 提供混合制冷剂系统和方法，更具体地说，混合制冷剂系统和方法，所述系统和方法提供了更高的效率和减小的功耗。本发明总体涉及混合制冷剂系统和方法，所述系统和方法适于冷却例如天然气的流体。天然气和其它气体被液化用于储存和运输。液化减少了气体的体积并且通常通过在一个或多个制冷循环中的间接的热交换将气体变冷来进行。 | Provided are mixed refrigerant systems and methods and, more particularly, to a mixed refrigerant system and methods that provides greater efficiency and reduced power consumption. | 查特能源化工公司 | 查特能源化工公司 | CN105473967B | 中国 | F25J1/02 | CN105473967A; CN105473967B; EP2972028A4; EP2972028A1; CN108955084B; CN108955084A; BR112015022663B1; KR1020160057351A; MX2015012467A; AU2014232154A1; MY190894A; AU2014232154A8; BRPI1522663A2; BR112015022663A8; CA2907444A1; CA2907444C; EP2972028B1; JP6635911B2; WO2014146138A1; CA3140415A1; JP2016517502A; MX386720B; PE20160913A1; AU2014232154B2; ES2784619T3; KR102312640B1; PE9132016A1; PL2972028T3
1856 | US14424845 | 2013-08-19 | 发明授权 | 2018-06-26 | 授权 | 液态天然气的生产和分配方法 | Method of producing and distributing liquid natural gas | 一种生产液态天然气(LNG)的方法，包括以下步骤。 确定了构成现有天然气分配网络一部分的压缩机站。 选择在地理上适合于LNG局部分布的压缩机站。 流经所选压缩机站的天然气被分流以提供高压第一天然气物流和高压第二天然气物流。 第一天然气物流的压力通过压力下降气体膨胀而降低以产生冷温度，然后第一天然气物流作为燃料气体在压缩机站处被用于驱动压缩机的发动机消耗。 第二天然气物流首先用第一天然气物流产生的冷温度冷却，然后膨胀到较低压力，从而产生LNG。 | A method for producing liquid natural gas (LNG) includes the following steps. Compressor stations forming part of existing natural-gas distribution network are identified. Compressor stations that are geographically suited for localized distribution of LNG are selected. Natural gas flowing through the selected compressor stations is diverted to provide a high pressure first natural gas stream and a high pressure second natural gas stream. A pressure of the first natural gas stream is lowered to produce cold temperatures through pressure let-down gas expansion and then the first natural gas stream is consumed as a fuel gas for an engine driving a compressor at the compressor station. The second natural gas stream is first cooled with the cold temperatures generated by the first natural gas stream, and then expanded to a lower pressure, thus producing LNG. | 1304338 Alberta Ltd.; 1304342 Alberta Ltd. | 1304338 Alberta Ltd. | US10006695B2 | 美国 | F25J1/02 | US20150219392A1; WO2014032179A1; CA2787746A1; MX2015002736A; CN104822807B; CA2787746C; CN104822807A; US10006695B2 | 2 | Lourenco, Jose; Millar, Mackenzie | 1304342 Alberta Ltd.; 1304338 Alberta Ltd.
1857 | CN201711303498.9 | 2017-12-11 | 发明申请 | 2018-06-22 | 驳回 | 一种天然气液化中低温换热装置及其应用方法 | Natural gas liquefaction medium-low temperature heat exchange device and application method thereof | 本发明涉及一种天然气液化中低温换热装置及其应用方法，属能源设备技术领域。本发明通过天然气入口向换热罐内输送天然气，换热罐内部的换热管内加入制冷剂，天然气与换热管相接触温度下降，一部分天然气液化，未液化的天然气经天然气管道A进入压缩机，经压缩机高压成液体经液化天然气管道排入换热罐，经换热罐左侧的天然气管道B进入气液分离装置，气液分离后液化天然气经液化天然气出口排出，天然气经天然气管道C进入压缩机再次压缩再排入换热罐中，在天然气液化过程中通过温度传感器和压力传感器检测换热罐内部的温度和压力。 | The invention relates to a natural gas liquefaction medium-low temperature heat exchange device and an application method thereof, and belongs to the technical field of energy equipment. Natural gas is conveyed into a heat exchange tank through a natural gas inlet, a refrigerant is added into a heat exchange tube in the heat exchange tank, and the natural gas and the heat exchange tube make contact, so that the temperature is reduced; a part of the natural gas is liquefied, the unliquefied natural gas enters a compressor through a natural gas pipeline A and is compressed into liquid by high pressure of the compressor, and then the liquid is discharged into the heat exchange tank through a liquefied natural gas pipeline, enters a gas-liquid separating device through a natural gas pipeline Bon the left side of the heat exchange tank, and is discharged from a liquefied natural gas outlet after gas-liquid separation; and the natural gas enters the compressor through a natural gas pipelineC to be compressed again and then is discharged into the heat exchange tank, and the temperature and the pressure inside the heat exchange tank are detected through a temperature sensor and a pressure sensor in the natural gas liquefaction process. | 常州西夏墅东方工具有限公司 | 常州西夏墅东方工具有限公司 | CN108195135A | 中国 | F25J1/02 | CN108195135A
1858 | EP05760533 | 2005-06-10 | 发明申请 | 2018-06-20 | 撤回 | 处理能力可升级的液化天然气厂 | SCALABLE CAPACITY LIQUEFIED NATURAL GAS PLANT | 本发明涉及烃类流体处理厂，烃流体处理厂的设计方法，操作碳氢化合物流体处理植物的方法，和使用烃类流体处理厂生产烃流体的方法。更具体地，本发明的一些实施例涉及天然气液化厂，天然气液化厂设计的方法，本发明提供了操作天然气液化厂生产LNG的天然气液化厂和方法。本发明的一个实施例包括烃流体处理装置，包括多个处理单元模块类型，所述多个处理单元模块类型，包括至少第一模块包括一个或多个处理单元处理单元第一处理单元模块和第二模块第二处理单元包括两个或更多个整合型模块所述至少一个第一第二处理单元模块和至少一个工艺单元模块在其各自的尺寸基本上最大的加工效率。 | The current invention is related to hydrocarbon fluid processing plants, methods of designing hydrocarbon fluid processing plants, methods of operating hydrocarbon fluid processing plants, and methods of producing hydrocarbon fluids using hydrocarbon fluid processing plants. More particularly, some embodiments of the invention are related to natural gas liquefaction plants, methods of designing natural gas liquefaction plants, methods of operating natural gas liquefaction plants and methods of producing LNG using natural gas liquefaction plants. One embodiment of the invention includes a hydrocarbon fluid processing plant including a plurality of process unit module types, the plurality of process unit module types including at least a first process unit module type including one or more first process unit modules and a second process unit module type including two or more integrated second process unit modules wherein at least one of the first process unit modules and at least one of the second process unit modules are sized at their respective substantially maximum processing efficiency. | Exxonmobil Upstream Research Company | Exxonmobil Upstream Research Company | EP1782008A4 | 欧洲专利局 | F25J1/02 | BRPI0512212A; AU2005264908C1; EP1782008A2; KR101244759B1; JP2008503609A; NO20070307L; AU2005264908A1; AU2005264908B2; MXPA06014854A; KR1020070027712A; CA2570835C; CA2570835A1; IN7311DELNP2006A; EP1782008A4; WO2006009646A2; CN101023308B; WO2006009646A3; CN101023308A | 2 |  | Exxonmobil Upstream Research Company
1859 | CA2856096 | 2012-09-13 | 发明授权 | 2018-06-19 | 授权 | 以单一混合制冷剂为制冷介质的天然气液化系统及方法 | SYSTEM AND METHOD FOR LIQUEFYING NATURAL GAS USING SINGLE MIXED REFRIGERANT AS REFRIGERATION MEDIUM | 提供了一种以单一混合制冷剂为制冷介质液化天然气的系统及方法。该系统包括由电机驱动的两级混合制冷剂压缩机(1)、两个冷却器(21、22)、液体泵(4)、三个气液分离器(31、32、6)、两个节流装置(51、52)、板翅式换热器组(7)和LNG储罐(8)。该方法包括：混合制冷剂经两级混合制冷剂压缩机(1)逐级压缩，逐级分离，分离得到的气相和液相混合制冷剂流分别流入换热器组(7)的不同通道进行节流换热。采用两级换热，整个换热过程中冷流体和热流体的换热曲线更好地匹配，从而有效地减少了混合制冷剂的流量。 | A system and a method for liquefying natural gas using single mixed refrigerant as refrigeration medium are provided. The system comprises a two-stage mixed refrigerant compressor (1) driven by a motor, two coolers (21, 22), a liquid pump (4), three gas-liquid separators (31, 32, and 6), two throttling devices (51, 52), a plate-fin heat exchanger group (7) and a LNG storage tank (8). The method comprises the following steps : the mixed refrigerant is compressed step by step by using the two-stage mixed refrigerant compressor (1), separated step by step, and gas-phase and liquid phase mixed refrigerant streams obtained from the separation flow into different passages of the heat exchanger group(7) respectively for throttling and heat exchanging. Heat exchange curves of cold fluid and hot fluid in the whole heat exchange process match with each other better by using two-stage heat exchange, thereby flow of the mixed refrigerant is reduced effectively. | Xindi Energy Engineering Technology Co., Ltd. | Xindi Energy Engineering Technology Co., Ltd. | CA2856096C | 加拿大 | F25J1/02 | WO2013071789A1; CA2856096A1; CN202328997U; CA2856096C; US20140283548A1
1860 | CN201721538734.0 | 2017-11-17 | 实用新型 | 2018-06-19 | 授权 | 一种天然气液化系统 | A natural gas liquefaction system | 一种天然气液化系统，属于天然气能源领域，为了能够解决降低天然气系统的能源消耗的问题，技术要点是：包括换热器、压缩机组、喷射器，所述的换热器为多段换热器，换热器连接压缩机组，压缩机组下游的连接管路其上具有两个以上的并行的出口，每一出口连接一出口管路，每一路出口管路连接一喷射器的入口，每一喷射器的出口连接一段换热器的蒸发腔，喷射器中至少有两个喷射器的容量不同，具有较高容量的喷射器的吸入端由吸入管路连通另一容量低于其的喷射器所相连的那一段换热器的蒸发腔。 | A natural gas liquefaction system, which belongs to the field of natural gas energy, in order to reduce the natural gas system can solve the problem of energy consumption, which is characterized in that : includes a heat exchanger, compression set, injector, the heat exchanger is a multi-section heat exchanger, heat exchanger is connected to the compression unit, the compression unit connected downstream of the pipeline provided with two or more parallel outlet, each connected to the outlet of an outlet line, each path connected to the outlet pipeline a to the ejector inlet, each injector connected to the outlet of a heat exchanger and an evaporation chamber, the injector has at least two injector of different capacity, has relatively high capacity of the ejector suction line is communicated with the suction end of a another capacity is less than its injector connected by that period of evaporation chamber of the heat exchanger. | 国鸿液化气机械工程(大连)有限公司 | 国鸿液化气机械工程(大连)有限公司 | CN207515353U | 中国 | F25J1/02 | CN207515353U
1861 | ATE1006564 | 2014-04-16 | 发明申请 | 2018-06-15 | 权利终止 | 用于天然气液化的方法和设备 | Method and apparatus for the liquefaction of natural gas | 一种天然气液化的方法，包括 : 取未纯化的天然气从气井(101)；预处理气体中除去杂质；进行第一压缩级(201)；执行热交换级第一(202)；进行第二压缩级(203)；执行热交换级第二(204)；进行第三压缩级(205)；执行热交换级第三(206)；执行附加的再生热交换级(207)；执行第第一主独立的换热循环(208)；主换热周期中执行第二(209)；过的气体通过焦耳-汤姆逊阀；将所述的液化气体(215)的存储器中；-注入的气体残留在气态的部分(210)在主热交换级第二(209)并随后回注的剩余气体中的气态转化为所述进气管(122)与混合气体从所述处理厂。 | A method for the liquefaction of natural gas, comprising : - taking unpurified natural gas from a gas well (101); - pre-treating the gas for removing impurities; - performing a first compression stage (201); - performing a first heat exchange stage (202); - performing a second compression stage (203); - performing a second heat exchange stage (204); - performing a third compression stage (205); - performing a third heat exchange stage (206); - performing an additional regeneration heat exchange stage (207); - performing a first main independent heat exchange cycle (208); - performing a second main heat exchange cycle (209); - passing the gas through a Joule-Thomson valve; - sending the liquefied gas (215) to storage; - injecting the portion of the gas remaining in the gaseous state (210) into the second main heat exchange stage (209) and subsequently re-injecting the remaining gas in the gaseous state into the inlet pipe (122) being mixed with the gas incoming from the treatment plant. | Gnc Galileo S.A. | Gnc Galileo S.A. | ATE1006564T1 | 奥地利 | F25J1/02 | AR096064A1; ES2675592T3; TR201809037T4; EP2796819B1; US20140318178A1; EP2796819A3; EP2796819A2; ATE1006564T1; DE602014026556T2
1862 | ATE999959 | 2007-08-15 | 发明申请 | 2018-06-15 | 权利终止 | 方法和装置用于液化含烃进料流 | METHOD AND APPARATUS FOR LIQUEFYING A HYDROCARBON-CONTAINING FEED STREAM | 用于液化烃流的方法和装置，例如从天然气进料流。该方法包括至少以下步骤 : 第一冷却的进料流(10)的第第一冷却第一中冷却制冷剂循环的制冷剂回路(100)，其中，第一>的冷媒进行冷却，包括90摩尔%的丙烷)第二冷却，冷却的气流(20)以获得液化产品(60)，(第一)混合后的制冷剂循环混合制冷剂回路(200)中的第一，其中所述两个或更多热交换器第二中冷却(42)，44)，至少两个工作在不同压力和过冷的液化物流(60)(第二)混合制冷剂或氮气中循环的制冷剂过冷制冷剂回路(300)，从而获得一个子冷却过的烃流(70)。 | Method and apparatus for liquefying a hydrocarbon stream such as natural gas from a feed stream. The method comprises at least the steps of : first cooling the feed stream (10) against a first cooling refrigerant being cycled in a first cooling refrigerant circuit (100), wherein the first cooling refrigerant comprises >90 mol % propane, second cooling the cooled gas stream (20) to obtain a liquefied stream (60) against a first mixed refrigerant being cycled in a first mixed refrigerant circuit (200), wherein said second cooling is in two or more heat exchangers (42, 44), at least two of which are operating at different pressures and sub-cooling the liquefied stream (60) against a second mixed refrigerant or against a nitrogen refrigerant being cycled in a sub-cooling refrigerant circuit (300), thereby obtaining a sub-cooled hydrocarbon stream (70). | Shell Internationale Research Maatschappij B.V. | Shell Internationale Research Maatschappij B.V. | ATE999959T1 | 奥地利 | F25J1/02 | RU2447382C2; WO2008020044A2; US20110185767A1; WO2008020044A3; AU2007285734A1; AU2007285734B2; EP2052197A2; RU2009109420A; EP2052197B1; ATE999959T1; DE602007054863T2
1863 | DE602007054863 | 2007-08-15 | 发明授权 | 2018-06-14 | 权利终止 | 方法和装置用于液化含烃进料流 | METHOD AND APPARATUS FOR LIQUEFYING A HYDROCARBON-CONTAINING FEED STREAM | 用于液化烃流的方法和装置，例如从天然气进料流。该方法包括至少以下步骤 : 第一冷却的进料流(10)的第第一冷却第一中冷却制冷剂循环的制冷剂回路(100)，其中，第一>的冷媒进行冷却，包括90摩尔%的丙烷)第二冷却，冷却的气流(20)以获得液化产品(60)，(第一)混合后的制冷剂循环混合制冷剂回路(200)中的第一，其中所述两个或更多热交换器第二中冷却(42)，44)，至少两个工作在不同压力和过冷的液化物流(60)(第二)混合制冷剂或氮气中循环的制冷剂过冷制冷剂回路(300)，从而获得一个子冷却过的烃流(70)。 | Method and apparatus for liquefying a hydrocarbon stream such as natural gas from a feed stream. The method comprises at least the steps of : first cooling the feed stream (10) against a first cooling refrigerant being cycled in a first cooling refrigerant circuit (100), wherein the first cooling refrigerant comprises >90 mol % propane, second cooling the cooled gas stream (20) to obtain a liquefied stream (60) against a first mixed refrigerant being cycled in a first mixed refrigerant circuit (200), wherein said second cooling is in two or more heat exchangers (42, 44), at least two of which are operating at different pressures and sub-cooling the liquefied stream (60) against a second mixed refrigerant or against a nitrogen refrigerant being cycled in a sub-cooling refrigerant circuit (300), thereby obtaining a sub-cooled hydrocarbon stream (70). | Shell Internationale Research Maatschappij B.V. | Shell Internationale Research Maatschappij B.V. | DE602007054863T2 | 德国 | F25J1/02 | RU2447382C2; WO2008020044A2; US20110185767A1; WO2008020044A3; AU2007285734A1; AU2007285734B2; EP2052197A2; RU2009109420A; EP2052197B1; ATE999959T1; DE602007054863T2
1864 | WOJP17043509 | 2017-12-04 | 发明申请 | 2018-06-14 | 进入国家阶段-PCT有效期满 | 原料气液化装置及其控制方法 | RAW MATERIAL GAS LIQUEFACTION DEVICE AND CONTROL METHOD FOR SAME | 原料气液化装置，包括 : 馈线，其中原料气通过换热器，液化制冷剂储罐，JT阀和供给系统，按顺序进行，具有制冷剂液化制冷剂循环管路路线，其中所述制冷剂经过压缩机，热交换器，JT阀循环系统，液化制冷剂储罐，和热交换器，从而，再回到压缩机，和冷生热路线，其中所述制冷剂经过压缩机，换热器，膨胀机和换热器，为再返回压缩机；和控制装置。所述控制装置确定冷媒储罐内的液位是否在规定的可接受的范围内。出口侧制冷剂温度控制装置控制用于热交换器的高温侧制冷剂通路可预设温度值，通过操纵程度，提高了电源系统的JT阀处于关闭状态冷媒储罐液位在可接受的范围内可以控制制冷剂存储罐液位的通过操纵程度上可接受的范围，使供给系统的JT阀打开，如果制冷剂存储罐液位在可接受的范围之外。 | A raw material gas liquefaction device comprises : a feed line in which a raw material gas passes through a heat exchanger, a liquefied refrigerant storage tank, and a supply system JT valve, in order; a refrigerant circulation line that has a refrigerant liquefaction route in which the refrigerant passes through a compressor, a heat exchanger, a circulation system JT valve, the liquefied refrigerant storage tank, and a heat exchanger, in order, and then returns to the compressor, and a cold heat generation route in which the refrigerant passes through a compressor, a heat exchanger, an expander, and a heat exchanger, in order and then returns to the compressor; and a control device. The control device determines whether the level in a refrigerant storage tank is within a prescribed acceptable range. The control device controls the outlet-side refrigerant temperature for a high-temperature side refrigerant channel of a heat exchanger to be a preset temperature value by manipulating the degree that the supply system JT valve is opened if the refrigerant storage tank level is within the acceptable range and controls the refrigerant storage tank level to be within the acceptable range by manipulating the degree that the supply system JT valve is opened if the refrigerant storage tank level is outside the acceptable range. | Kawasaki Jukogyo Kabushiki Kaisha | Kawasaki Jukogyo Kabushiki Kaisha | WO2018105564A1 | 世界知识产权组织(WIPO) | F25J1/02 | EP3553435A4; JP2018096555A; EP3553435B1; JP6741565B2; EP3553435A1; AU2017373437A1; AU2017373437B2; WO2018105564A1; US20190285339A1; CN109661549A; CN109661549B; US11662140B2
1865 | WOJP17043510 | 2017-12-04 | 发明申请 | 2018-06-14 | 进入国家阶段-PCT有效期满 | 原料气液化装置及其控制方法 | RAW MATERIAL GAS LIQUEFACTION DEVICE AND CONTROL METHOD FOR SAME | 原料气液化装置，包括 : 馈线提供原料气体；制冷剂循环的制冷剂循环管路，并具有涡轮膨胀以产生冷的热扩展制冷剂来冷却原料气体和膨胀机入口侧上设置进水阀膨胀器；一种换热器的原料气体之间进行热交换的制冷剂；一种冷却器的原料气体进行初步冷却的方式与制冷剂换热，液氮；和控制装置执行反馈控制，以使得所述膨胀机的转速匹配一种预定的目标通过操作值膨胀器膨胀器为进，排气阀口在启动和停止。 | A raw material gas liquefaction device comprises : a feed line that supplies a raw material gas; a refrigerant circulation line that circulates refrigerant and that has a turbine expander to generate cold heat by expanding the refrigerant in order to cool the raw material gas and an expander inlet valve provided on the inlet side of the expander; a heat exchanger by which heat exchange is performed between the raw material gas and the refrigerant; a cooler that performs the initial cooling of the raw material gas and refrigerant by way of heat exchange with liquid nitrogen; and a control device that performs feedback control so that the rotational speed of the expander matches a prescribed target value by manipulating the expander inlet valve opening while starting and stopping the expander. | Kawasaki Jukogyo Kabushiki Kaisha | Kawasaki Jukogyo Kabushiki Kaisha | WO2018105565A1 | 世界知识产权组织(WIPO) | F25J1/02 | EP3553436A4; JP2018096556A; EP3553436A1; US11808502B2; AU2017373438A1; AU2017373438B2; EP3553436B1; WO2018105565A1; US20200003070A1; CN109690216B; CN109690216A; JP6845675B2
1866 | EP16754356 | 2016-08-05 | 发明申请 | 2018-06-13 | 撤回 | 用于生产液化天然气的方法 | METHOD FOR THE PRODUCTION OF LIQUEFIED NATURAL GAS | 一种用于生产液化天然气(LNG)的可移动装置，其包括壳体，一种天然气进料口，热交换器，一种三相分离器，出液口设置在所述热交换器的冷端，LNG产品的出水口位于所述冷端热交换器，第第一制冷源，第第二制冷源，并且其中所述热交换器，所述三相分离器，第一膨胀阀第一，供冷，第二制冷电源都设置在壳体内。第一制冷供应器包括膨胀的LNG产品的一部分，第二制冷源可以包括LNG产品的另一部分膨胀或膨胀，换热有液氮供应。生产LNG的情况下，实现了外部电源的电力。 | A transportable apparatus for production of liquefied natural gas (LNG) having include a housing, a natural gas feed inlet, a heat exchanger, a phase separator, a liquid outlet disposed on the cold end of the heat exchanger, an LNG product outlet disposed on the cold end of the heat exchanger, a first refrigeration supply, a second refrigeration supply, and wherein the heat exchanger, the phase separator, the first expansion valve, the first refrigeration supply, and the second refrigeration supply are all disposed within the housing. The first refrigeration supply includes expansion of a portion of the LNG product, and the second refrigeration supply can include expansion of another portion of the LNG product or expansion and heat exchange with a supply of liquid nitrogen. The production of LNG is achieved without the external supply of electricity. | L'air Liquide Société Anonyme Pour L'etude Et L'exploitation Des Procédés Georges Claude | L'air Liquide Société Anonyme Pour L'etude Et L'exploitation Des Procédés Georges Claude | EP3332198A1 | 欧洲专利局 | F25J1/02 | EP3332198A1; WO2017024235A1; CN108027199A; RU2018106658A3
1867 | CN201510476009.4 | 2015-08-05 | 发明授权 | 2018-06-08 | 授权 | LNG液化混合冷剂的配比优化方法 | LNG liquefied mixed refrigerant of the optimization method | 本发明公开了一种LNG液化混合冷剂的配比优化方法，包括：建立LNG液化流程的工艺模型；将混合冷剂的多种组成配比输入至工艺模型中，运行工艺模型；获取运行过程中多种组成配比分别对应的压缩机能耗，使压缩机能耗最小的组成配比为混合冷剂的最优配比。上述优化方法运用模拟技术建立LNG液化工艺模型，实现实时优化分析，根据原料气组分的变化实时调节混合冷剂配比，使工艺能耗降低。 | The invention discloses a matching optimization method of LNG liquefied mixed refrigerant. The method comprises the steps of : building a process model of LNG liquefied procedures; inputting multiple composition ratios of the mixed refrigerant into the process model, and operating the process model; and obtaining compressor energy consumptions corresponding to the multiple composition ratios in the operation process to enable the composition ratio with the minimum compressor energy consumption to be the optimal ratio of the mixed refrigerant. According to the optimization method, an analogue technology is applied to build the LNG liquefied process model, so that the real-time optimization analysis is realized; and the ratios of the mixed refrigerant in real time are adjusted according to the change of raw material gas components, so that the process energy consumption is reduced. | 北京中润零碳节能技术有限公司 | 北京蓝壳洁能环保技术有限公司 | CN105066583B | 中国 | F25J1/02 | CN105066583B; CN105066583A
1868 | CN201721576299.0 | 2017-11-23 | 实用新型 | 2018-06-08 | 未缴年费 | LNG级联液化生产能耗管理系统 | The cascade liquefied LNG production energy management system | LNG级联液化生产能耗管理系统，包括依次串联的温度逐渐降低的一级换热单元、二级换热单元和三级换热单元，以及LNG储罐。各级换热单元中低温换热器通过带有控制开关的自循环管路与本级中的高温换热器相连通。各级换热单元的压缩机分别由控制快关调控。通过对二级换热单元和三级换热单元起始端制冷介质温度，以及LNG储罐入口端LNG温度的监测，调控各换热单元中低温换热器与高温换热器间的自循环，以及压缩机的运行情况，实现对LNG级联液化生产能耗的控制管理，有利于生产过程的节能降耗。 | The cascade liquefied LNG production energy consumption management system, including the connected in series with the temperature is gradually reduced at the level of the heat exchange unit, a secondary heat exchange unit and a three-stage heat exchange unit, and LNG storage tank. At all levels of the heat exchange unit in the low-temperature heat exchanger with control switch through self-circulation pipe and the level of the high-temperature heat exchanger in the pipe. Levels of the heat exchange unit and the compressor are respectively by the control of the quick control. Through the secondary heat exchange unit and a three-stage heat exchange unit refrigerating medium starting temperature, the temperature of the LNG and LNG storage tank inlet monitoring, regulating each heat exchange unit in the low-temperature heat exchanger and high temperature heat exchanger of self-circulation, and the operating condition of the compressor, to realize the cascade liquefied LNG production control of energy consumption of management, the energy consumption in the production process. | 四川同凯能源科技发展有限公司 | 四川华油中蓝能源有限责任公司 | CN207471913U | 中国 | F25J1/02 | CN207471913U
1869 | CN201721576303.3 | 2017-11-23 | 实用新型 | 2018-06-08 | 未缴年费 | 一种酸性气体回收利用装置 | Acidic gas recycling device | 本实用新型提供一种酸性气体回收利用装置，涉及新能源及节能技术领域，包括酸气缓冲罐、分离器、压缩机、换热器和二氧化碳制干冰系统，其特征在于：所述酸气缓冲罐前端与酸气回收管线连接，后端与所述分离器连接，所述分离器后端与所述压缩机连接，所述压缩机后端与所述换热器连接，所述换热器后端同时与液包收集系统和所述二氧化碳制干冰系统连接，所述二氧化碳制干冰系统再与燃气系统连接，所述酸气缓冲罐还与火炬系统连接，所述分离器底部与排污系统连接。本实用新型结构简单，设计合理，投资费用少，使用方便。采用本实用新型装置可将废弃的酸气变有经济价值的副产品，变废为宝，既节约了能源，又间接的降低了企业生产成本，减少了环境污染。 | The utility model provides a kind of acid gas recycling device, relates to new energy and energy-saving technology, including acid gas buffer tank, separator, compressor, heat exchanger and carbon dioxide make a dry ice system, characterized in that the front end of the [...] buffer tank with the acid gas recovery pipeline is connected with, the rear end is connected to a separator, said separator and said compressor is connected to the rear end, the rear end of the compressor is connected with the heat exchanger, the heat exchanger at the rear end with a liquid collection system and the carbon dioxide systems dry ice system is connected, said carbon dioxide systems dry ice system connected with the gas system, the [...] buffer tank connected with the torch system, the bottom of the separator is connected with the drainage system. The utility model is simple in structure, reasonable design, little investment cost, convenient use. The utility model device can will discard the acid gas variable economic value by-product, waste, not only saves energy, but also indirectly reducing the production cost, and reduces the environmental pollution. | 四川同凯能源科技发展有限公司 | 四川华油中蓝能源有限责任公司 | CN207471914U | 中国 | F25J1/02 | CN207471914U
1870 | CN201721576321.1 | 2017-11-23 | 实用新型 | 2018-06-08 | 未缴年费 | 一种BOG压缩装置 | A BOG compression device | 一种BOG压缩装置，其进气口前端连通设有由内管和外管构成的自换热管路。内管与进气口相连通，外管通过压缩气引出管与出气口相连通。外管末端还设有前端设有节流阀的压缩气引出管。压缩气引出管末端连入液氮冷阱的内筒顶部。内筒底部连通设有导流管，液氮冷阱的外筒靠近顶部处对设有补冷剂管路和气体管路，气体管路处设有增压泵，气体管路与导流管相连通。本实用新型通过在压缩机构进气侧增设的自换热管路，使压缩前温度降低的BOG气体与压缩后温度较高的BOG气体进行自换热；同时，采用液氮冷阱对压缩后的BOG气体进行深冷液化，换热产出的氮气则用于液相BOG的加压，有利于简化处理装置，调高能源利用率。 | A BOG compression device, its air inlet is communicated with the by the front end of the outer tube and of the air conditioners from trading. With the air inlet of the inner tube, the outer tube through the compression air-guided pipe communicated with the gas outlet. The end of the front end of the outer tube is also provided with compressed air-guided pipe is provided with a throttle valve. The end of the compressed air-guided pipe interfaced with the liquid nitrogen cold trap of the top of the inner cylinder. The inner cylinder is provided with a guide tube through the bottom of the, liquid nitrogen cold trap to the top of the outer cylinder is provided with a replenishing at close to the pipe line and a gas line, the gas line is provided with a booster pump, gas pipeline is communicated with the guide pipe. The utility model through the compressing mechanism from trading additional air admission of air conditioners, so that the pre-compressed to reduce the temperature of the compressed BOG gas with high temperature of the beginner BOG gas; at the same time, the liquid nitrogen cold trap to the compressed BOG cryogenic liquefied gas, heat exchange output of nitrogen is used for the liquid phase of the pressurized BOG, help to simplify the processing device, increase the utilization rate of energy. | 四川同凯能源科技发展有限公司 | 四川华油中蓝能源有限责任公司 | CN207471915U | 中国 | F25J1/02 | CN207471915U
1871 | EP14165010 | 2014-04-16 | 发明授权 | 2018-06-06 | 授权 | 用于天然气液化的方法和设备 | Method and apparatus for the liquefaction of natural gas | 一种天然气液化的方法，包括 : 取未纯化的天然气从气井(101)；预处理气体中除去杂质；进行第一压缩级(201)；执行热交换级第一(202)；进行第二压缩级(203)；执行热交换级第二(204)；进行第三压缩级(205)；执行热交换级第三(206)；执行附加的再生热交换级(207)；执行第第一主独立的换热循环(208)；主换热周期中执行第二(209)；过的气体通过焦耳-汤姆逊阀；将所述的液化气体(215)的存储器中；-注入的气体残留在气态的部分(210)在主热交换级第二(209)并随后回注的剩余气体中的气态转化为所述进气管(122)与混合气体从所述处理厂。 | A method for the liquefaction of natural gas, comprising : - taking unpurified natural gas from a gas well (101); - pre-treating the gas for removing impurities; - performing a first compression stage (201); - performing a first heat exchange stage (202); - performing a second compression stage (203); - performing a second heat exchange stage (204); - performing a third compression stage (205); - performing a third heat exchange stage (206); - performing an additional regeneration heat exchange stage (207); - performing a first main independent heat exchange cycle (208); - performing a second main heat exchange cycle (209); - passing the gas through a Joule-Thomson valve; - sending the liquefied gas (215) to storage; - injecting the portion of the gas remaining in the gaseous state (210) into the second main heat exchange stage (209) and subsequently re-injecting the remaining gas in the gaseous state into the inlet pipe (122) being mixed with the gas incoming from the treatment plant. | Gnc Galileo S.A. | Gnc Galileo S.A. | EP2796819B1 | 欧洲专利局 | F25J1/02 | AR096064A1; ES2675592T3; TR201809037T4; EP2796819B1; US20140318178A1; EP2796819A3; EP2796819A2; ATE1006564T1; DE602014026556T2
1872 | CN201510977858.8 | 2015-12-23 | 发明授权 | 2018-06-05 | 授权 | 一种复合制冷天然气液化方法 | A composite refrigerating natural gas liquefaction method | 本发明涉及一种天然气液化方法，具体涉及一种采用丙烷、乙烯冷剂阶式制冷与氮气膨胀循环复合制冷式天然气液化方法。一种复合制冷天然气液化方法，该方法用于将预处理后的天然气和所述复合制冷剂在冷箱换热器中换热，将所述的天然气液化为液化天然气，包括如下步骤：首先将预处理后天然气进入一级冷箱，与丙烷制冷循环换冷至‑30℃～‑60℃；再进入二级冷箱，与乙烯制冷循环换冷至‑90℃；最后进入三级冷箱，与氮气膨胀制冷循环换冷至‑150℃～‑160℃形成液化天然气成品。本发明提供的液化天然气方法制冷剂为纯物质, 没有配比问题, 操作稳定；同时，低温位冷剂氮气为非可燃流体，平面布置更节省空间，操作安全性更高。 | The invention relates to a method for natural gas liquefaction, in particular to a method for composite refrigeration natural gas liquefaction by adopting propane and ethylene refrigerant stepwise refrigeration and nitrogen expansion cycle. The method for composite refrigeration natural gas liquefaction is used for heat exchange of pretreated natural gas and a composite refrigerant in a cold box heat exchanger, so as to liquefy the natural gas into liquefied natural gas. The method comprises the steps of first making the pretreated natural gas enter a primary cold box to be subject to refrigeration cycle heat exchange with propane to -30 DEG C to -60 DEG C; making the natural gas enter a secondary cold box to be subject to refrigeration cycle heat exchange with ethylene to -90 DEG C; and finally making the natural gas enter a third-stage cold box to be subject to expansion refrigeration cycle heat exchange with nitrogen to -150 DEG C to -160 DEG C to form finished liquefied natural gas. According to the method for liquefying the natural gas, the refrigerant is a pure substance, no ratio problem occurs, and the refrigerant is stable to operate. Low temperature level refrigerant nitrogen is non-combustible fluid, space is saved better in plane arrangement, and the operational safety is higher. | 中石化石油工程技术服务有限公司; 中石化中原石油工程设计有限公司 | 中石化石油工程技术服务股份有限公司; 中石化中原石油工程设计有限公司 | CN105605882B | 中国 | F25J1/02 | CN105605882A; CN105605882B | 1 | 中石化石油工程技术服务有限公司; 中石化中原石油工程设计有限公司 | 中石化石油工程技术服务股份有限公司; 中石化中原石油工程设计有限公司
1873 | CN201721460294.1 | 2017-11-06 | 实用新型 | 2018-06-05 | 未缴年费 | 一种适用于中小型LNG船的蒸发气再液化回收系统 | Evaporation gas reliquefaction recovery system suitable for middle -size and small -size LNG ship | 本实用新型涉及一种适用于中小型LNG船的蒸发气再液化回收系统，其特征在于：其特征在于：LNG蒸发气和LNG液体分别从LNG蒸发气进口(1)和LNG液体进口(14)进入到缓冲罐(2)，在缓冲罐(2)中混合后经过稳压，然后输送到货物压缩机(3)，经过货物压缩机(3)压缩后的气体，通过货物冷凝器(7)进行冷凝，然后通过乙烯冷凝器(8)，在与制冷剂的热交换之后，直接由LNG液体出口(15)排出，或通过货物接收器(5)和货物中间冷却器(4)，再由LNG液体出口(15)排出；制冷剂的循环由制冷压缩机(13)出口至油分离器(12)，然后通过制冷剂冷凝器(11)，再通过制冷剂接收器(10)，然后通过制冷剂中间冷却器(9)，再通过乙烯冷凝器(8)，为货物制冷冷能交换；最后循环至制冷压缩机(13)。 | The utility model relates to an evaporation gas reliquefaction recovery system suitable for middle -size and small -size LNG ship, its characterized in that : its characterized in that : LNG evaporationgas and LNG liquid enter into buffer tank (2) from LNG evaporation gas import (1) and LNG liquid import (14) respectively, through the steady voltage after mixing in buffer tank (2), then carry goodscompressor (3), gas after goods compressor (3) compression, carry out the condensation through goods condenser (7), then through ethylene condenser (8), after the heat exchange with the refrigerant, directly discharge by LNG liquid outlet (15), or through goods receiver (5) and goods intercooler (4), discharge by LNG liquid outlet (15) again, the circulation of refrigerant is exported to oil separator (12) by compressor (13), then passes through refrigerant condenser (11), rethread refrigerant receiver (10), then pass through refrigerant intercooler (9), rethread ethylene condenser (8) is forthe exchange of goods refrigeration cold energy, circulate at last to compressor (13). | 江苏新扬子造船有限公司 | 江苏新扬子造船有限公司 | CN207456019U | 中国 | F25J1/02 | CN207456019U
1874 | GCP20078677 | 2007-07-11 | 发明授权 | 2018-05-31 | 授权 | 用于处理烃流的方法和设备 | METHOD AND APPARATUS FOR TREATING A HYDROCARBON STREAM | 一种液化来自进料流(10)的烃流如天然气的方法，至少包括以下步骤：(a)使进料流(10)与循环通过热交换器(12)的混合制冷剂接触，以提供具有低于-100℃的温度的至少部分液化的烃流(20)；(b)使混合制冷剂作为液体和蒸汽流出制冷剂流(80)从热交换器(12)流出；(c)使液体和蒸汽流出制冷剂流(80)通过第一分离器(18)，以提供蒸汽制冷剂流(90)和液体制冷剂流(110)；(d)将步骤(c)的液体制冷剂流(110)在基本上没有热交换的情况下再循环到步骤(a)的热交换器(12)中；(e)压缩蒸汽制冷剂流(90)以提供压缩的制冷剂流(95)；(f)冷却所述压缩的制冷剂流(95)以提供具有低于0℃的温度的冷却的压缩流(100)；和(g)将冷却的压缩物流(100)再循环到步骤(a)的热交换器(12)中。 | A method of liquefying a hydrocarbon stream such as natural gas from a feed stream (10) comprising at least the steps of : (a) passing the feed stream (10) against a mixed refrigerant being cycled through a heat exchanger (12), to provide an at least partly liquefied hydrocarbon stream (20) having a temperature below -100 °C; (b) outflowing the mixed refrigerant as a liquid and vapour outflow refrigerant stream (80) from the heat exchanger (12); (c) passing the liquid and vapour outflow refrigerant stream (80) through a first separator (18) to provide a vapour refrigerant stream (90) and a liquid refrigerant stream (110); (d) recycling without substantial heat exchange the liquid refrigerant stream (110) of step (c) into the heat exchanger (12) of step (a); (e) compressing the vapour refrigerant stream (90) to provide a compressed refrigerant stream (95); (f) cooling the compressed refrigerant stream (95) to provide a cooled compressed stream (100) having a temperature below 0 °C; and (g) recycling the cooled compressed stream (100) into the heat exchanger (12) of step (a). | Shell Internationale Research Maatschappij B. V. | Shell Internationale Research Maatschappij B. V. | GC0007900A | 海湾阿拉伯国家合作委员会专利局 | F25J1/02 | GC0007900A
1875 | CA2793469 | 2011-03-04 | 发明授权 | 2018-05-29 | 授权 | 一种一体式预冷混合冷剂的系统和方法 | INTEGRATED PRE-COOLED MIXED REFRIGERANT SYSTEM AND METHOD | 用于冷却和液化的气体的系统和方法中的热交换器，其包括压缩和冷却混合制冷剂，使用第一和最后压缩和冷却循环使高压液体和蒸汽物流形成，高压液体和蒸汽物流。热交换器中被冷却，然后膨胀，使一次设置在热交换器的制冷剂流。第一之间的混合制冷剂进行冷却和平衡和最后压缩和冷却循环使预冷却形成液流与过冷换热器中。所述流被膨胀并通过换热器作为预冷却制冷物流。气体流通过热交换器与主制冷物流和逆流换热使气体预冷却制冷物流被冷却。 | A system and method for cooling and liquefying a gas in a heat exchanger that includes compressing and cooling a mixed refiigerant using first and last compression and cooling cycles so that high pressure liquid and vapor streams are formed, The high pressure liquid and vapor streams are cooled in the heat exchanger and then expanded so that a primary refrigeration stream is provided in the heat exchanger. The mixed refrigerant is cooled and equilibrated between the first and last compression and cooling cycles so that a pre-cool liquid stream is formed and subcooled in the heat exchanger. The stream is then expanded and passed through the heat exchanger as a pre-cool refrigeration stream. A stream of gas is passed through the heat exchanger in countercurrent heat exchange with the primary refrigeration stream and the pre-cool refrigeration stream so that the gas is cooled. | Chart Inc. | Chart Inc. | CA2793469C | 加拿大 | F25J1/02 | KR1020130016286A; WO2011115760A1; TWI547676B; PE9362013A1; AU2011227678A1; CN105716369B; CN105716369A; MX371116B; ES2699472T3; CA2793469A1; US9441877B2; BR112012023457B1; CA2793469C; EP2547972B1; AR080775A1; JP2016001102A; CN102893109A; JP5798176B2; PE20130936A1; US20110226008A1; CN102893109B; JP6117298B2; US20170051968A1; JP2013530364A; KR101810709B1; TW201200829A; PL2547972T3; AU2011227678B2; MX2012010726A; MY174487A; MX342180B; EP2547972A4; EP2547972A1; BRPI1223457A2
1876 | US15815322 | 2017-11-16 | 发明申请 | 2018-05-24 | 放弃 | 用于油气生产操作部分开环氮气制冷方法和系统 | PARTIAL OPEN-LOOP NITROGEN REFRIGERATION PROCESS AND SYSTEM FOR AN OIL OR GAS PRODUCTION OPERATION | 一种用于冷却碳氢化合物生产物流如天然气的方法使用低温氮作为冷却介质(“制冷剂”)，其中仅回收一部分氮制冷剂物流，氮制冷物流的蒸汽部分从系统排出。 与在冷却生产物流之后排出所有氮制冷剂的常规牺牲氮制冷工艺不同，该方法包括用于回收一些氮制冷剂的装置，从而与常规牺牲氮制冷工艺相比提高该工艺的操作效率。 还不同于在冷却生产物流之后回收所有氮制冷剂的常规闭环氮制冷工艺，该方法可以回收氮制冷剂，而不需要在闭环系统中使用复杂且昂贵的设备来压缩氮蒸汽。 | A method for cooling a hydrocarbon production stream such as natural gas uses cryogenic nitrogen as a cooling medium (“refrigerant”) wherein only a portion of a nitrogen refrigerant stream is recovered, with a vapor portion of the nitrogen refrigeration stream being vented from the system. Unlike a conventional sacrificial nitrogen refrigeration process which vents all the nitrogen refrigerant after cooling a production stream, the method comprise means for recovering some of the nitrogen refrigerant thereby improving the operating efficiency of the process compared to conventional sacrificial nitrogen refrigeration processes. Also unlike conventional closed loop nitrogen refrigeration processes which recover all of the nitrogen refrigerant after cooling a production stream, the method can recover nitrogen refrigerant without the complex and costly equipment used in closed loop systems to compress nitrogen vapor. | Grant Nevison; Josh Thompson | Grant Nevison; Josh Thompson | US20180142949A1 | 美国 | F25J1/02 | US20180142949A1
1877 | CN201610105153.1 | 2016-02-25 | 发明授权 | 2018-05-22 | 授权 | 适用于不同温度甲烷气的液化系统以及利用该系统液化甲烷气的方法 | Suitable for different temperature of the methane liquefaction system and utilize this system liquefied methane gas method | 本发明公开了适用于不同温度甲烷气的液化系统以及利用该系统液化甲烷气的方法，系统包括：相连的甲烷气储罐、换热器、一级压缩机、一级冷却器、气液分离罐、二级压缩机、二级冷却器和分布器，第一甲烷气进口、第一气液态冷剂进口和第一气态冷剂出口设置在换热器前端，第二甲烷气进口设置在换热器中部，第二气液态冷剂进口和第二液态冷剂出口设置在换热器的末端，甲烷气储罐与第一甲烷气进口和第二甲烷气进口的甲烷气输送管道上分别设置控制阀，第二气液态冷剂进口通过冷剂管道与第二液态冷剂出口相连。该系统可以实现不同甲烷气温度下换热器中冷剂蒸发曲线与甲烷气冷却液化过冷曲线最大限度的匹配，从而提高甲烷气液化效率且降低液化能耗。 | The invention discloses a liquefying system suitable for methane gas at different temperatures and a method for liquefying the methane gas by means of the liquefying system. The liquefying system comprises a methane gas storage tank, a heat exchanger, a first-stage compressor, a first-stage cooler, a gas-liquid separation tank, a second-stage compressor, a second-stage cooler and a distributor, wherein the methane gas storage tank, the heat exchanger, the first-stage compressor, the first-stage cooler, the gas-liquid separation tank, the second-stage compressor, the second-stage cooler and the distributor are connected. A first methane gas inlet, a first gaseous-liquid refrigerant inlet and a first gaseous refrigerant outlet are formed in the front end of the heat exchanger. A second methane gas inlet is formed in the middle of the heat exchanger. A second gaseous-liquid refrigerant inlet and a second liquid refrigerant outlet are formed in the tail end of the heat exchanger. Control valves are arranged on a methane gas delivery pipeline between the methane gas storage tank and the first methane gas inlet and a methane gas delivery pipeline between the methane gas storage tank and the second methane gas inlet correspondingly. The second gaseous-liquid refrigerant inlet is connected with the second liquid refrigerant outlet through a refrigerant pipeline. By the adoption of the liquefying system, the evaporation curve of refrigerants in the heat exchanger and the cooling and liquefying supercooling curve of the methane gas are matched to the greatest extent under the condition of different methane gas temperatures, so that the methane gas liquefying efficiency is improved, and liquefying energy consumption is reduced. | 上海尧兴投资管理有限公司 | 上海尧兴投资管理有限公司 | CN105651001B | 中国 | F25J1/02 | CN105651001B; CN105651001A
1878 | CN201721208867.1 | 2017-09-20 | 实用新型 | 2018-05-18 | 授权 | 一种BOG冷能再利用的船舶再液化系统 | Boats and ships reliquefaction system that BOG cold energy was recycled | BOG冷能再利用的船舶再液化系统，属于LNG燃料动力船或LNG运输船上的BOG处理领域，要解决的技术问题是：对BOG气体再液化以用于回收，并且在回收过程中利用BOG自身冷能以降低能源消耗，技术要点：LNG储存舱或货舱的一路排气出口连接于所述五级换热器的壳程冷侧，所述五级换热器壳程冷侧出口连接至所述一级换热器壳程冷侧进口，所述一级换热器的壳程冷侧出口与天然气压缩机的入口连接以为天然气压缩机供气；效果是：将BOG冷能利用于再液化系统中，在不影响船舶燃气供给的前提下，降低了船舶运行能耗，实现节能减排的同时也减轻船东的运营成本。 | Boats and ships reliquefaction system that BOG cold energy was recycled, the BOG who belongs to on LNG fuel -power ship or the LNG transport ship handles the field, and the technical problem that solve is : to the gaseous reliquefaction of BOG in order to be used for the recovery to utilize BOG self cold energy with reduce energy consumption in recovery process, the technical essential : the air exit of the same kind of LNG storage cabin or cargo hold connect in the shell side cold side of pyatyi heat exchanger, pyatyi heat exchanger shell pass cold side outlet is connected to the import of one-level heat exchanger shell pass cold side, the shell side cold side outlet of one -level heat exchanger thinks the natural gas compressor air feed with the entry linkage of natural gas compressor, the effect is : with BOG cold energy utilization in the reliquefaction system, under the prerequisite that does not influence boats and ships fuel gas supply, reduced the ship cruise energy consumption, also lighten shipowner's operation cost when realizing energy saving and emission reduction. | 国鸿液化气机械工程(大连)有限公司 | 国鸿液化气机械工程(大连)有限公司 | CN207379162U | 中国 | F25J1/02 | CN207379162U
1879 | EP07788440 | 2007-08-15 | 发明授权 | 2018-05-16 | 授权 | 方法和装置用于液化含烃进料流 | METHOD AND APPARATUS FOR LIQUEFYING A HYDROCARBON-CONTAINING FEED STREAM | 用于液化烃流的方法和装置，例如从天然气进料流。该方法包括至少以下步骤 : 第一冷却的进料流(10)的第第一冷却第一中冷却制冷剂循环的制冷剂回路(100)，其中，第一>的冷媒进行冷却，包括90摩尔%的丙烷)第二冷却，冷却的气流(20)以获得液化产品(60)，(第一)混合后的制冷剂循环混合制冷剂回路(200)中的第一，其中所述两个或更多热交换器第二中冷却(42)，44)，至少两个工作在不同压力和过冷的液化物流(60)(第二)混合制冷剂或氮气中循环的制冷剂过冷制冷剂回路(300)，从而获得一个子冷却过的烃流(70)。 | Method and apparatus for liquefying a hydrocarbon stream such as natural gas from a feed stream. The method comprises at least the steps of : first cooling the feed stream (10) against a first cooling refrigerant being cycled in a first cooling refrigerant circuit (100), wherein the first cooling refrigerant comprises >90 mol % propane, second cooling the cooled gas stream (20) to obtain a liquefied stream (60) against a first mixed refrigerant being cycled in a first mixed refrigerant circuit (200), wherein said second cooling is in two or more heat exchangers (42, 44), at least two of which are operating at different pressures and sub-cooling the liquefied stream (60) against a second mixed refrigerant or against a nitrogen refrigerant being cycled in a sub-cooling refrigerant circuit (300), thereby obtaining a sub-cooled hydrocarbon stream (70). | Shell Internationale Research Maatschappij B.V. | Shell Internationale Research Maatschappij B.V. | EP2052197B1 | 欧洲专利局 | F25J1/02 | RU2447382C2; WO2008020044A2; US20110185767A1; WO2008020044A3; AU2007285734A1; AU2007285734B2; EP2052197A2; RU2009109420A; EP2052197B1; ATE999959T1; DE602007054863T2 | 1 |  | Shell Internationale Research Maatschappij B.V.
1880 | CN201680054318.5 | 2016-08-05 | 发明申请 | 2018-05-11 | 撤回 | 用于生产液化天然气的方法 | Method for the production of liquefied natural gas | 提供了一种用于生产液化天然气的方法。该方法可包括提供高压天然气流(2)，将该高压天然气流分成第一部分(102)和第二部分(106)，并将该高压天然气流的该第一部分液化以产生LNG流(6)。冷却和液化天然气所需的制冷可以通过氮制冷循环(6)并且使该高压天然气流的该第二部分减压来提供。 | A method for the production of liquefied natural gas is provided. The method may include providing a high pressure natural gas stream (2), splitting the high pressure natural gas stream into a first portion (102) and a second portion (106), and liquefying the first portion of the high pressure natural gas stream to produce an LNG stream (6). The refrigeration needed for cooling and liquefaction ofthe natural gas can be provided by a nitrogen refrigeration cycle (6) and letdown of the second portion of the high pressure natural gas stream. | 乔治洛德方法研究和开发液化空气有限公司 | 乔治洛德方法研究和开发液化空气有限公司 | CN108027199A | 中国 | F25J1/02 | EP3332198A1; WO2017024235A1; CN108027199A; RU2018106658A; RU2018106658A3
1881 | PE2017001995 | 2016-04-11 | 发明申请 | 2018-05-09 | 公开 | 混合冷剂液化系统及方法 | SYSTEM AND METHOD FOR MIXED REFRIGERANT LIQUEFACTION | 气体液化系统包括一个液化热交换器具有进料气体进口，用于接收原料气和液化气出口，通过所述液化气中的气体被液化后液化换热器的换热通道与一级制冷通道。混合冷剂压缩机系统的一级制冷通道配置成提供制冷剂。膨胀机分离器中与液化换热器的液化气出口，和冷流体连通的燃气管路与膨胀机分离。一种冷量回收换热器接收冷蒸汽从冷煤气管路和液态制冷剂从所述混合制冷剂压缩机使制冷剂冷却系统利用冷蒸气。 | A system for liquefying a gas includes a liquefaction heat exchanger having a feed gas inlet adapted to receive a feed gas and a liquefied gas outlet through which the liquefied gas exits after the gas is liquefied in the liquefying passage of the heat exchanger by heat exchange with a primary refrigeration passage. A mixed refrigerant compressor system is configured to provide refrigerant to the primary refrigeration passage. An expander separator is in communication with the liquefied gas outlet of the liquefaction heat exchanger, and a cold gas line is in fluid communication with the expander separator. A cold recovery heat exchanger receives cold vapor from the cold gas line and liquid refrigerant from the mixed refrigerant compressor system so that the refrigerant is cooled using the cold vapor. | Chart Energy And Chemicals Inc | Chart Energy And Chemicals Inc | PE8102018A1 | 秘鲁 | F25J1/02 | CN112747563A; CN112747563B; AU2016246839B2; JP6816017B2; MX2017012978A; PE20220268A1; AU2021204214B2; AR121412A2; JP2021012014A; TW201638539A; AU2016246839A1; BRPI1721399A2; JP2018511024A; CA2982210A1; TWI707115B; CN107614994B; CN107614994A; AU2021204214A1; EP3280963A4; PE20180810A1; EP3280963A1; AR104222A1; WO2016164893A1; KR1020180019517A; PE8102018A1; JP2022046685A
1882 | CN201721796357.0 | 2017-12-20 | 实用新型 | 2018-05-08 | 未缴年费 | 一种节能型天然气液化系统 | Energy -saving natural gas liquefaction system | 本实用新型公开一种节能型天然气液化系统，包括天然气发电机组以及依次连接的调压单元、净化单元、液化单元和低温贮存单元，天然气发电机组向调压单元、净化单元、液化单元提供电能，原料天然气通过进气管进入调压单元进行调压处理后再由净化单元进行净化处理，净化后的天然气再由液化单元进行深冷液化成液体后进入低温贮存单元进行存储，并且在净化单元、液化单元之间设置有预冷单元，所述的预冷单元采用余热制冷装置，天然气发电机组的工作余热供给至预冷单元进行制冷。本实用新型将天然气发电机组的工作余热有效回收利用，对天然气进行预冷，降低后续液化工序所需的能耗，减少能源浪费，提高能源利用效率。 | The utility model discloses an energy -saving natural gas liquefaction system, include natural gas generating set and the pressure regulating unit that connects gradually, purification unit, liquefaction unit and low temperature storage unit, natural gas generating set is to the pressure regulating unit, purification unit, the liquefaction unit provides the electric energy, the raw materials natural gas gets into the pressure regulating unit through the intake pipe to carry on carrying out purification treatment by purification unit again after the pressure regulating is handled, the natural gas after the purification carries out cryogenic liquefying by the liquefaction unit again and becomes to get into the low temperature storage unit behind the liquid and save, and at purification unit, be provided with the precooling unit between the liquefaction unit, the precooling unit adopt waste heat refrigerating plant, natural gas generating set's work waste heat is supplied with to the precooling unit and is refrigerated. The utility model discloses utilizing natural gas generating set's work waste heat effective recycling, carrying out the precooling to the natural gas, reduces the required energy consumption of follow -up liquefaction process, the reduction energy is wasted, carries the high energy utilization efficiency. | 四川华亿石油天然气工程有限公司 | 四川华亿石油天然气工程有限公司 | CN207335280U | 中国 | F25J1/02 | CN207335280U
1883 | DE602008054834 | 2008-10-17 | 发明授权 | 2018-05-03 | 授权 | 用于液化高压天然气分馏方法 | METHOD FOR LIQUEFYING NATURAL GAS WITH HIGH PRESSURE FRACTIONING | 该方法包括在管中冷却天然气(1‘)的水，和将冷却的气体分馏塔(2)中分离富含甲烷的气相和液富含比乙烷重的烃相。液相和气相在分馏塔的底部和顶部引出并除去，分别。所述气相冷凝和液化以产生气流。选择所述分馏塔的操作条件，使得液相具有的甲烷摩尔量的范围之间乙烷的摩尔量10和150中的液相。 | The method involves cooling natural gas in a pipe (1') by water, and introducing the cooled gas in a fractionator (2) to separate a gas phase rich in methane and a liquid phase rich in hydrocarbon heavier than ethane. The liquid and gas phases at the bottom and top of fractionator are drawn off and removed, respectively. The gas phase is liquefied to produce a condensate and a gas stream. Operating conditions of the fractionator are chosen such that the liquid phase has a methane molar quantity that ranges between 10 and 150 percentages of a molar quantity of ethane in the liquid phase. | L'air Liquide Société Anonyme Pour L'etude Et L'exploitation Des Procédés Georges Claude | L'air Liquide Société Anonyme Pour L'etude Et L'exploitation Des Procédés Georges Claude | DE602008054834T2 | 德国 | F25J1/02 | RU2010121144A; FR2923001A1; WO2009087308A3; WO2009087308A2; FR2923001B1; RU2495342C2; BRPI0818214A2; BRPI0818214B1; US9222724B2; EP2205920B1; NO2205920T3; US20110048067A1; EP2205920A2; DE602008054834T2; ATE988488T1
1884 | CA2787251 | 2011-01-06 | 发明授权 | 2018-05-01 | 放弃 | 超导提高天然气生产系统 | SUPERCONDUCTING SYSTEM FOR ENHANCED NATURAL GAS PRODUCTION | 本发明提供一种天然气液化处理设施或regasif？阳离子的天然气。所述设备包括 : 主处理单元，例如，制冷单元，用于加热天然气或至少一个制冷天然气液化的温度。该设备还具有超导电组件集成到所述设备。超导电组件包含超导材料，以提高电效率，设备的至少一个将经受何种%的通过使用常规的电组件。所述超导电组件可以是一个或多于一个的电动机，一个或多个发电机，一个或多个变压器，开关装置，一个或多个输电导体，变速驱动，或它们的组合。 | Provided is a natural gas processing facility for the liquefaction or regasif?cation of natural gas. The facility includes a primary processing unit, e.g., refrigeration unit, for warming natural gas or chilling natural gas to at least a temperature of liquefaction. The facility also has superconducting electrical components integrated into the facility. The superconducting electrical components incorporate superconducting material so as to improve electrical efficiency of the facility by at least one percent over what would be experienced through the use of conventional electrical components. The superconducting electrical components may be one or more motors, one or more generators, one or more transformers, switch gears, one or more electrical transmission conductors, variable speed drives, or combinations thereof. | Exxonmobil Upstream Research Company | Exxonmobil Upstream Research Company | CA2787251C | 加拿大 | F25J1/02 | CN102725604A; BRPI1217996A2; CN102725604B; JP2013519060A; AU2011209867A1; AU2011209867B2; KR1020120128641A; EP2529168A4; TWI506917B; CA2787251C; KR101722917B1; CA2787251A1; WO2011094043A1; EP2529168A1; JP5795003B2; TW201212467A
1885 | CN201720869844.9 | 2017-07-18 | 实用新型 | 2018-05-01 | 未缴年费 | 一种无菌液氮机 | A sterile liquid nitrogen machine | 本实用新型公开了一种无菌液氮机，包括有无菌液氮储存罐以及分别与无菌液氮储存罐连通的无菌液氮制备罐和无菌液氮加注罐，无菌液氮制备罐的内部分别设置有热交换仓和第一无菌液氮储存仓，热交换仓的内部设置有若干根与第一无菌液氮储存仓连通的换热管，无菌液氮制备罐的外壁上设置有与热交换仓连通的冷媒进液真空管，无菌液氮制备罐的顶部分别设置有与换热管连通的高温氮气进气管和无菌氮气进气管。使用时先通入氮气进行放空和吹扫，除掉各个罐体内残留的空气，其次是通入高温氮气进行消毒杀菌，过程中可以将系统中的细菌全部除掉，保障出来的氮气全部是无菌的，安全卫生，较好的满足人们的使用需求，另外操作简单，注氮时生产效率高。 | The utility model discloses a sterile liquid nitrogen machine, comprises a sterile liquid nitrogen storage tank and is communicated with the sterile liquid nitrogen storage tank are respectively connected with the sterile liquid nitrogen the preparation tank and sterile liquid nitrogen filling tank, sterile liquid nitrogen the preparation tank are separately provided within a heat exchange warehouse sum 1st sterile liquid nitrogen storage chamber, the inside of the heat [...] there are several with the 1st sterile liquid nitrogen storage chamber in communication with the heat exchange tube, sterile liquid nitrogen the preparation tank provided on the outer wall of the coolant with the heat exchange liquid inlet vacuum vent, the top of the sterile liquid nitrogen prepares the pot are respectively provided with a heat exchange tube communicating with the high-temperature nitrogen inlet pipe and sterile nitrogen inlet pipe. The first access of the nitrogen emptying and purging, to remove the residual air in the pot, this was followed by the inject the high-temperature nitrogen gas sterilization, the system can be in the process of removing all the bacteria, protection from all of the nitrogen is sterile, safe and sanitary, better meet the use demand of people, in addition the operation is simple, production efficiency is high when the grader. | 佛山市鼎特机械设备有限公司 | 佛山市鼎特机械设备有限公司 | CN207299712U | 中国 | F25J1/02 | CN207299712U
1886 | CN201720965373.1 | 2017-08-04 | 实用新型 | 2018-05-01 | 避重放弃 | 一种烟气碳捕集系统的二氧化碳液化装置 | A smoke gas carbon trapping system of apparatus for the liquefaction of carbon dioxide | 本实用新型公开了一种烟气碳捕集系统的二氧化碳液化装置，该装置包括缓冲罐，缓冲罐入口与来自碳捕集系统的再生气管道相连，缓冲罐出口与低温除湿器高温侧入口相连，低温除湿器高温侧出口依次连接活性炭塔、分子筛塔、第一CO2压缩机、冷凝器、节流阀和气液分离器，气液分离器液体出口与升压泵入口相连，升压泵出口与液态CO2储罐入口相连，气液分离器气体出口与低温除湿器低温侧入口相连，低温除湿器低温侧出口与第二CO2压缩机入口相连，第二CO2压缩机出口与冷凝器入口相连；本实用新型利用高压超临界CO2节流膨胀实现自身液化，然后通过升压泵增压实现液态CO2过冷，从而省去了独立的氨冷机制冷系统。 | The utility model discloses a smoke gas carbon trapping system of the carbon dioxide liquefaction device, the device comprises a buffer tank, the buffer tank and the inlet of the regeneration gas from the carbon trapping system connected with the pipeline, the buffer tank and the outlet of the high-temperature side and the low-temperature dehumidifier is connected to the inlet, the outlet of the high-temperature side of the low-temperature dehumidifier are connected sequentially activated carbon tower, molecular sieve tower, 1st CO2 The compressor, condenser, throttle valve and gas-liquid separator, the gas-liquid separator liquid outlet connected to the inlet of the booster pump, the booster pump outlet and liquid CO2 The storage tank is connected to the inlet, the gas outlet of the gas-liquid separator and the low-temperature dehumidifier the low-temperature side is connected to the inlet, the outlet of the low-temperature side of the low-temperature dehumidifier 2nd CO2 The compressor is connected to the inlet, 2nd CO2 An outlet of the compressor is connected with the inlet of the condenser; the utility model utilizes the high-pressure supercritical CO2 Throttle expansion to realize their own liquefied, then passes through the boost ratio of the realizing liquid CO2 Subcooling, thereby saving ammonia leng ji independent of the refrigeration system. | 中国华能集团清洁能源技术研究院有限公司 | 中国华能集团清洁能源技术研究院有限公司 | CN207299713U | 中国 | F25J1/02 | CN207299713U
1887 | IT102016000109378 | 2016-10-28 | 发明申请 | 2018-04-28 | 授权 | 包括具有集成乘法器的涡轮压缩机的燃气自然液化系统的涡轮压缩机 | Comprising system of natural liquefaction of gasgas a turbocompressoreturbocompressore with integrated multiplier | 根据本发明的一个方面，提供天然气液化系统(100)。该系统包括一体成型的齿轮涡轮压缩机(150)与多个压缩机级；原动机(160)驱动的压缩机；一种预冷却回路(110)，通过相适配的第第一制冷剂循环，所述一个或多个压缩机级第一(151)，所述多个压缩机级相适配的加压到第一制冷剂；冷却回路(130)，通过相适配的第第二制冷剂循环，所述一个或多个压缩机级第二(155)，所述多个压缩机级相适配的加压到第二制冷剂；第第一热交换器装置(170)，用于将热量从天然气和/或从第第二制冷剂的第第一制冷剂；第第二热交换器装置(180)，用于将热量从天然气至第二制冷剂。本发明另一方面涉及一种天然气液化系统的压缩装置。本发明的另一个方面涉及一种天然气液化的方法。 | According to one aspect of the present disclosure, a natural gas liquefaction system (100) is provided. The system comprises an integrally-geared turbo-compressor (150) with a plurality of compressor stages; a prime mover (160) for driving the compressor; a pre-cooling loop (110), through which a first refrigerant is adapted to circulate, wherein one or more first compressor stages (151) of the plurality of compressor stages are adapted to pressurize the first refrigerant; a cooling loop (130), through which a second refrigerant is adapted to circulate, wherein one or more second compressor stages (155) of the plurality of compressor stages are adapted to pressurize the second refrigerant; a first heat exchanger device (170) for transferring heat from a natural gas and/or from the second refrigerant to the first refrigerant; and a second heat exchanger device (180) for transferring heat from the natural gas to the second refrigerant. A further aspect relates to a compressor arrangement for a natural gas liquefaction system. A yet further aspect relates to a method of liquefying natural gas. | Nuovo Pignone Tecnologie Srl | Nuovo Pignone Tecnologie Srl | IT201600109378A1 | 意大利 | F25J1/02 | CN110088546A; JP2019536969A; BR112019008639A2; WO2018077935A1; US20190249921A1; JP6940606B2; IT201600109378A1; KR1020190096958A; IN201917018245A
1888 | CN201720999707.7 | 2017-08-11 | 实用新型 | 2018-04-27 | 授权 | 一种LNG板翅冷箱重烃冻堵异戊烷洗涤系统 | A LNG [...] heavy [...] pentane washing system | 本实用新型公开了一种LNG板翅冷箱重烃冻堵异戊烷洗涤系统，包括异戊烷储罐、异戊烷回收罐、异戊烷废液罐、低温液烃泵、板翅换热器、低温重烃分离器、异戊烷储罐阀、异戊烷回收罐阀、异戊烷废液罐阀、切换阀、泵进口阀、泵旁路阀、泵出口阀一、低温重烃分离器底部阀、泵出口阀二、冷箱出口阀、冷箱原料气进口阀和连接管道，其中异戊烷储罐、异戊烷回收罐和异戊烷废液罐下部分别设有异戊烷储罐阀、异戊烷回收罐阀和异戊烷废液罐阀。工作流程为异戊烷加注、异戊烷洗涤循环和洗涤完成后异戊烷回收。本实用新型提供了一种清除高效彻底、绿色环保可回收且可恢复冷箱生产负荷的一种LNG板翅冷箱重烃冻堵异戊烷洗涤系统。 | The utility model discloses a LNG [...] heavy [...] pentane washing system, including isopentane storage tank, the recovery tank and the isopentane, isopentane liquid container, low-temperature [...], board wing heat interchanger, low-temperature heavy hydrocarbon separator, isopentane storage tank valve, isopentane recovery tank valve, isopentane waste liquid [...], switching valve, pump inlet valve, pump bypass valve, the outlet [...], low-temperature heavy hydrocarbon separator bottom valve, the outlet port of the evaporator, and cooling the outlet valve, cold box the raw material gas inlet valve and connect the pipeline, wherein the isopentane storage tank, isopentane recovery tank and isopentane liquid container respectively at the lower part of the storage tank valve cavity template pentane, isopentane and isopentane waste liquid recovery tank valve [...]. The work flow is isopentane filling, isopentane washing cycle and the washing after the completion of the isopentane recovery. The utility model provides for removing efficiently and thoroughly, green-friendly and can be recovered and can be restored in a cooling load of a LNG production [...] heavy [...] pentane washing system. | 山西易高煤层气有限公司 | 山西港华煤层气有限公司 | CN207280079U | 中国 | F25J1/02 | CN207280079U
1889 | ES06820179 | 2006-10-10 | 发明授权 | 2018-04-27 | 授权 | LNG流的处理方法得到的第第一冷却的方式冷却循环和相关设备 | Method of treating a stream of LNG obtained by cooling by means of a first cooling cycle and associated installation | 在该方法中，使用制冷剂冷却液化天然气流第一热交换器中。制冷剂进行第第二半开放式制冷循环的独立的第一时钟周期。该方法包括以下步骤 : 将过冷液化天然气流的子到蒸馏柱和步骤用于回收气体流柱的顶部。第二制冷循环包括如下步骤 : 形成制冷剂流从顶部的一部分气体流，压缩步骤的高压制冷剂液体流，再一个步骤，用于压缩制冷剂的流的一部分以形成实质上的液体低温冷却流冷却。该液体流第一中蒸发换热器。 | In this method, the LNG stream is cooled using a refrigerating fluid in a first heat-exchanger. The refrigerating fluid is subjected to a second semi-open refrigeration cycle which is independent of the first cycle. The method comprises a step for introducing the stream of sub-cooled LNG into a distillation column and a step for recovering a stream of gas at the top of the column. The second refrigeration cycle comprises a step for forming a stream of refrigerating fluid from a portion of the top stream of gas, a step for compressing the stream of refrigerating fluid to a high pressure, then a step for expanding a portion of the stream of compressed refrigerating fluid in order to form a substantially liquid sub-cooling stream. The substantially liquid stream is evaporated in the first heat-exchanger. | Technip France Sa | Technip France Sa | ES2665743T3 | 西班牙 | F25J1/02 | JP4854743B2; KR101291220B1; NZ567356A; EP1946026A2; CA2625577C; CA2625577A1; US7628035B2; WO2007042662A2; WO2007042662A3; IN252343A1; MY152657A; EA11605B1; US20070095099A1; CN101313188A; CN101313188B; ES2665743T3; FR2891900A1; FR2891900B1; EA200801047A1; KR1020080063470A; EP1946026B1; JP2009512831A; IN1763CHENP2008A
1890 | AU2017236038 | 2017-10-02 | 发明申请 | 2018-04-26 | 撤回 | 多压力混合制冷剂冷却的方法和系统 | MULTIPLE PRESSURE MIXED REFRIGERANT COOLING PROCESS AND SYSTEM | 本发明的摘要描述了用于增加容量和效率的系统和方法具有的天然气液化方法混合制冷剂预冷系统与多个压力级别comprisingcooling被压缩的混合冷却的压缩的制冷剂流分离混合制冷剂流分成蒸气和液体部分。液体部分提供的冷负荷的第一预冷换热器。蒸汽部分被进一步压缩，冷却，冷凝，和用于提供一种第二预冷换热器的制冷。任选的附加预冷换热器，和/或三相分离器可以使用。(0)N(LOO(n L寸n(n(y(n)CN(N[0](N×C%4(n)CNN C(n)00℃ | ABSTRACT OF THE DISCLOSURE Systems and methods described for increasing capacity and efficiency of natural gas liquefaction processes having a mixed refrigerant precooling system with multiple pressure levels comprisingcooling the compressed mixed refrigerant stream and separating the cooled compressed mixed refrigerant stream into a vapor and liquid portion. The liquid portion provides refrigeration duty to a first precooling heat exchanger. The vapor portion is further compressed, cooled, and condensed, and used to provide refrigeration duty to a second precooling heat exchanger. Optionally additional precooling heat exchangers, and/or phase separators may be used. (0 N LO ( O (N L CuN N(N (Y(N CN (N 0 (N C%4 (N) C(N 00 CD C CNN | Air Products And Chemicals, Inc. | Air Products And Chemicals, Inc. | AU2017236038A1 | 澳大利亚 | F25J1/02 | JP2020098092A; CA2981300A1; KR1020180038999A; CN207831793U; US20180100694A1; RU2017134994A3; RU2734933C2; AU2017236038A1; JP2018059708A; EP3306244A1; CN107917577B; CN107917577A; JP6683665B2; AU2019268173A1; AU2019268173B2; RU2017134994A; MY187409A; KR101984234B1; CA2981300C; US10663220B2
1891 | TR201804967 | 2006-10-10 | 发明授权 | 2018-04-24 | 授权 | 一种通过第一制冷循环冷却得到的液化天然气气流净化方法。 | A liquefied natural gas flow purification method obtained by cooling through a first refrigeration cycle. | 本发明的目的是提供一种用于纯化LNG流的自主方法，该方法具有改进的效率并且可以以各种结构的单元容易地实施。 | An object of the invention is to provide an autonomous process for purifying an LNG stream that has an improved efficiency and can be easily implemented in units of various structures. | Technip France Sa | Technip France Sa | TR201804967T4 | 土耳其 | F25J1/02 | TR201804967T4
1892 | CN201711247492.4 | 2017-11-30 | 发明申请 | 2018-04-20 | 驳回 | 气体液化系统 | Gas liquefaction system | 一种气体液化系统，包括压缩机组、预冷换热器、多级中间透平预冷单元、第一换热器、末级透平膨胀机、第二换热器、节流阀和低温液体储罐。第二换热器设于节流阀和低温液体储罐之间。该气体液化系统包括待液化气体路、制冷工质循环过程和预冷工质循环回路。上述气体液化系统，在同样的系统耗功下，通过改变低温端的液化流程形式，使得末级透平膨胀机在高温下膨胀，获得更大冷量，与传统的氦制冷氢液化系统相比，在节流阀节流之后再增加一级第二换热器可以进一步将液化后的气体的干度降为0，保证第二换热器的出口管路为全液相运行，安全，节约设备成本；整个气体液化系统的最低温度提高，有助于提高系统效率，节约能源。 | A gas liquefaction system comprises a compressor unit, a precooling heat exchanger, a multistage intermediate turbine precooling unit, a first heat exchanger, a final-stage turbine expander, a secondheat exchanger, a throttle valve and a cryogenic liquid storage tank. The second heat exchanger is arranged between the throttle valve and the cryogenic liquid storage tank. The gas liquefaction system comprises a to-be-liquefied gas circuit, a refrigeration working medium circulating process and a precooling working medium circulating loop. According to the gas liquefaction system, under the samesystem power consumption, the final-stage turbine expander expands under the high temperature by changing the liquefaction process form of the cryogenic end so as to obtain the greater cooling capacity; compared with a traditional helium refrigeration hydrogen liquefaction system, a stage of second heat exchanger is further additionally arranged after throttling of the throttle valve so that thedryness of the liquefied gas can be further decreased to zero, full liquid phase running of an outlet pipeline of the second heat exchanger is ensured, the safe effect is achieved, and the equipment cost is saved; and the lowest temperature of the whole gas liquefaction system is improved, improving of the system efficiency is facilitated, and energy sources are saved. | 中国科学院理化技术研究所 | 中国科学院理化技术研究所 | CN107940895A | 中国 | F25J1/02 | CN107940895A
1893 | CA2829666 | 2011-03-25 | 发明授权 | 2018-04-17 | 放弃 | 制冷方法 | REFRIGERATION PROCESS | 本发明涉及一种用于工业冷却应用的单循环混合制冷剂工艺，例如，天然气的液化。本发明还涉及本文所定义，并且制冷组件经配置以实施所述方法的混合制冷剂这种方法中有用的组合物。 | The present invention relates to a single cycle mixed refrigerant process for industrial cooling applications, for example, the liquefaction of natural gas. The present invention also relates to a refrigeration assembly configured to implement the processes defined herein and a mixed refrigerant composition usable in such processes. | The University Of Manchester | The University Of Manchester | CA2829666C | 加拿大 | F25J1/02 | AU2011231314A1; GB201218823D0; GB2491796A; AU2011231314B2; GB2491796B; EA201290951A1; CA2829666A1; CA2829666C; GB201005016D0; EA26653B1; MY162011A; CO6630156A2
1894 | CN201721142487.2 | 2017-09-07 | 实用新型 | 2018-04-17 | 未缴年费 | 一种氧氩转换装置 | A argon conversion device | 本实用新型涉及一种氧氩转换装置，尤其是将氧气直接转换为液氧的设备，属于冶金行业制氧设备技术领域。技术方案是：液氩入口管道(1)与板式换热器(8)的底部连接，液氩出口管道(2)与板式换热器(8)的顶部连接，所述液氩出口管道(2)上设有液氩出口温度检测仪(3)和液氩出口调节阀(13)，氧气入口管道(6)与板式换热器(8)的顶部连接，液氧出口管道(4)与板式换热器(8)的底部连接，所述液氧出口管道(4)和氧气入口管道(6)上分别设有液氧出口调节阀(15)和氧气入口调节阀(14)。本实用新型的有益效果是：利用液氩通过热交换将富裕的氧气转换成液氧，减少氧气的放散，增加液氧量，节能降耗，降低生产成本。 | The utility model relates to a switching device of the oxygen and argon, particularly oxygen directly into the liquid oxygen apparatus, which belongs to the technical field of oxygen equipment in the metallurgical industry. The technical scheme is : [...] inlet pipe (1) with the plate-type heat exchanger (8) is connected to the bottom of the, outlet pipe [...] (2) with the plate-type heat exchanger (8) connected to the top of, the outlet pipe states the liquid argon (2) is provided with a [...] outlet temperature detector (3) and [...] outlet valve (13), the oxygen inlet pipe (6) with the plate-type heat exchanger (8) connected to the top of, a liquid oxygen outlet pipe (4) with the plate-type heat exchanger (8) is connected to the bottom of the, the liquid oxygen outlet pipe (4) and the oxygen inlet pipe (6) are respectively provided with a liquid oxygen outlet regulating valve (15) and the oxygen inlet valve (14). The advantages of the utility model is : use through heat exchange [...] rich oxygen into liquid oxygen, to reduce oxygen diffusion, increase liquid oxygen quantity, energy consumption, and reduce the production cost. | 唐山唐钢气体有限公司 | 唐山唐钢气体有限公司 | CN207247720U | 中国 | F25J1/02 | CN207247720U
1895 | ATE988488 | 2008-10-17 | 发明申请 | 2018-04-15 | 权利终止 | 用于液化高压天然气分馏方法 | METHOD FOR LIQUEFYING NATURAL GAS WITH HIGH PRESSURE FRACTIONING | 该方法包括在管中冷却天然气(1‘)的水，和将冷却的气体分馏塔(2)中分离富含甲烷的气相和液富含比乙烷重的烃相。液相和气相在分馏塔的底部和顶部引出并除去，分别。所述气相冷凝和液化以产生气流。选择所述分馏塔的操作条件，使得液相具有的甲烷摩尔量的范围之间乙烷的摩尔量10和150中的液相。 | The method involves cooling natural gas in a pipe (1') by water, and introducing the cooled gas in a fractionator (2) to separate a gas phase rich in methane and a liquid phase rich in hydrocarbon heavier than ethane. The liquid and gas phases at the bottom and top of fractionator are drawn off and removed, respectively. The gas phase is liquefied to produce a condensate and a gas stream. Operating conditions of the fractionator are chosen such that the liquid phase has a methane molar quantity that ranges between 10 and 150 percentages of a molar quantity of ethane in the liquid phase. | L'air Liquide Société Anonyme Pour L'etude Et L'exploitation Des Procédés Georges Claude | L'air Liquide Societe Anonyme Pour L'etude Et L'ex | ATE988488T1 | 奥地利 | F25J1/02 | RU2010121144A; FR2923001A1; WO2009087308A3; WO2009087308A2; FR2923001B1; RU2495342C2; BRPI0818214A2; BRPI0818214B1; US9222724B2; EP2205920B1; NO2205920T3; US20110048067A1; EP2205920A2; DE602008054834T2; ATE988488T1
1896 | CN201710485960.5 | 2017-06-23 | 发明申请 | 2018-04-13 | 撤回 | 用于提高基于制冷机的致冷剂气体液化器中的液化速率的系统和方法 | System and method for improving the liquefaction rate in cryocooler-based cryogen gas liquefiers | 本发明涉及用于提高基于制冷机的致冷剂气体液化器中的液化速率的系统和方法。本发明涉及致冷剂‑气体液化系统(1)和方法，其包含：存储容器(2)，包含液体存储部分(3)和颈部部分(4)，在所述槽(7)上方具有液化区(8)；布置在所述颈部部分(4)的冷头(9)，包含一或多个制冷级(10、11)；含有一定量的气相致冷剂以将其引入到所述存储容器(2)中的气体吸入模块(12)；和用于控制所述存储容器(2)的所述液化区(8)内的致冷剂气体压力的压力控制机构(13)。 | The present invention relates to a system and method for improving the liquefaction rate in cryocooler-based cryogen gas liquefiers. The present invention relates to a cryogen-gas liquefaction system(1) and method comprising : a storage container (2) comprising a liquid storage portion (3) and a neck portion (4) with a liquefaction region (8) above said bath (7); a coldhead (9) arranged at the neck portion (4) comprising one or more refrigeration stages (10, 11); a gas intake module (12) containing an amount of gas-phase cryogen for its introduction into the storage container (2); and a pressure control mechanism (13) for controlling the cryogen gas pressure within the liquefaction region (8) of the storage container (2). | 萨拉戈萨大学; 康斯乔最高科学研究公司 | 萨拉戈萨大学; 康斯乔最高科学研究公司 | CN107906844A | 中国 | F25J1/02 | CA2969978A1; JP6502422B2; CN107906844A; US20170370638A1; IN201744021548A; CA2969978C; EP3260801A1; JP2017227432A; EP3260801B1
1897 | EP08870150 | 2008-10-17 | 发明授权 | 2018-04-11 | 授权 | 用于液化高压天然气分馏方法 | METHOD FOR LIQUEFYING NATURAL GAS WITH HIGH PRESSURE FRACTIONING | 该方法包括在管中冷却天然气(1‘)的水，和将冷却的气体分馏塔(2)中分离富含甲烷的气相和液富含比乙烷重的烃相。液相和气相在分馏塔的底部和顶部引出并除去，分别。所述气相冷凝和液化以产生气流。选择所述分馏塔的操作条件，使得液相具有的甲烷摩尔量的范围之间乙烷的摩尔量10和150中的液相。 | The method involves cooling natural gas in a pipe (1') by water, and introducing the cooled gas in a fractionator (2) to separate a gas phase rich in methane and a liquid phase rich in hydrocarbon heavier than ethane. The liquid and gas phases at the bottom and top of fractionator are drawn off and removed, respectively. The gas phase is liquefied to produce a condensate and a gas stream. Operating conditions of the fractionator are chosen such that the liquid phase has a methane molar quantity that ranges between 10 and 150 percentages of a molar quantity of ethane in the liquid phase. | L'air Liquide Société Anonyme Pour L'etude Et L'exploitation Des Procédés Georges Claude | L'air Liquide Societe Anonyme Pour L'etude Et L'ex | EP2205920B1 | 欧洲专利局 | F25J1/02 | RU2010121144A; FR2923001A1; WO2009087308A3; WO2009087308A2; FR2923001B1; RU2495342C2; BRPI0818214A2; BRPI0818214B1; US9222724B2; EP2205920B1; NO2205920T3; US20110048067A1; EP2205920A2; DE602008054834T2; ATE988488T1 | 3 |  | L'air Liquide Societe Anonyme Pour L'etude Et L'ex; Ifp Energies Nouvelles
1898 | CN201720794369.3 | 2017-07-03 | 实用新型 | 2018-04-10 | 未缴年费 | 天然气液化工艺中的增压装置 | Natural gas liquefaction process in the pressurizing device | 本实用新型公开了一种天然气液化工艺中的增压装置，其包括有增压机机体，增压机机体之上设置有进气端口以及出气端口，增压机机体内部设置有增压室，增压室内部设置有增压气缸，其端部设置有增压端体；所述增压气缸与增压端体之间设置有冷却端体，冷却端体内部设置有冷却夹套，冷却夹套内部填充有冷凝剂，冷却端体与增压端体之间构成冷却室；所述增压端体之上设置有多个辅助冷却管道，多个辅助冷却管道分别平行于增压端体的轴向进行延伸，且其均由增压端体的前端面延伸至冷却室之中；采用上述技术方案的天然气液化工艺中的增压装置，其可通过冷却端体中的冷却夹套对于增压端体进行冷却处理，致使增压端体始终保持在较低的工作温度下。 | The utility model discloses a natural gas liquefaction process in the pressurizing device, which comprises the supercharger body, the supercharger on the lighter body is provided with an air inlet port and the outlet port, the interior of the supercharger body is provided with a plenum chamber, the plenum chamber is arranged inside the booster cylinder, the end part is provided with a pressurized end body; the booster cylinder with the pressurized end body is arranged between the end body cooling, the cooling end body is internally provided with a cooling jacket, the cooling jacket is filled with the condensing agent, cooling end body formed between the cooling chamber with the pressurized end body; and stated above the end body provided with a plurality of auxiliary cooling-duct, a plurality of auxiliary cooling-duct are parallel with the axial direction of the pressurized end body extends, and the end body by the pressurization chamber extending to the front end face of the in; the technical proposal of the natural gas liquefaction process in the pressurizing device, it can be through the cooling end body in the cooling jacket for cooling the pressurized end body processing, with the result that the pressurized end body always held at a relatively low operating temperature. | 黄泓博 | 黄泓博 | CN207214634U | 中国 | F25J1/02 | CN207214634U
1899 | CN201610199911.0 | 2016-04-01 | 发明授权 | 2018-04-06 | 未缴年费 | 一种时控冷却装置及时控冷却方法 | A time-controlled cooling device and time control cooling method | 本发明公开了一种时控冷却装置及时控冷却方法，该装置包括：液氮储存罐、液氮回收罐、容纳管、富集气体管、液氮泵、第一电磁阀、第二电磁阀、空压机及控制器。该方法包括：打开液氮泵和第二电磁阀，将液氮储存罐中的液氮抽到容纳管中，当所述容纳管注满时，关闭液氮泵和第二电磁阀；通过容纳管中的液氮对位于容纳管中的富集气体管内的气体样品进行冷冻富集；当冷冻富集完成后，打开第一电磁阀和第二电磁阀，空压机将容纳管中的液氮排出到液氮回收罐中。本发明解决了现有仪器富集气体的U型管因敞口保温瓶内液氮汽化液面下降使实际冷却长度不一，影响富集效果的问题，且解决了因液氮液面下降快而无法实现无人看守大批量样品的自动测试问题。 | The invention discloses a time control cooling device and a time control cooling method. The device comprises a liquid nitrogen storage tank, a liquid nitrogen recycling tank, a containing pipe, a gas enrichment pipe, a liquid nitrogen pump, a first electromagnetic valve, a second electromagnetic valve, an air compressor and a controller. The method comprises the steps that the liquid nitrogen pump and the second electromagnetic valve are opened, liquid nitrogen in the liquid nitrogen storage tank is extracted into the containing pipe, and the liquid nitrogen pump and the second electromagnetic valve are closed when the containing pipe is filled with the liquid nitrogen; the liquid nitrogen in the containing pipe is used for carrying out freezing enrichment on gas samples in the gas enrichment pipe located in the containing pipe; and after freezing enrichment is finished, the first electromagnetic valve and the second electromagnetic valve are opened, and the liquid nitrogen in the containing pipe is discharged into the liquid nitrogen recycling tank through the air compressor. According to the time control cooling device and the time control cooling method, the problems that due to the fact that in a gas enrichment U-type pipe of an existing instrument, the liquid nitrogen vaporization liquid level in an open vacuum flask is lowered, actual cooling lengths are different, and the enrichment effect is influenced are solved; and the problem that automatic testing of mass unmanned samples cannot be achieved due to the fact that the liquid nitrogen liquid level is lowered quickly is solved. | 上海应用技术大学 | 上海应用技术大学 | CN105823301B | 中国 | F25J1/02 | CN105823301B; CN105823301A
1900 | CN201721014217.3 | 2017-08-14 | 实用新型 | 2018-04-06 | 授权 | 一种天然气液化设备及其系统 | Natural gas liquefaction equipment and system thereof | 一种天然气液化设备及其系统，其涉及天然气领域。该天然气液化设备通过设置具有多级压缩制冷的制冷循环系统，实现了混合冷剂的多级节流制冷效果，保证了天然气的液化效果，显著降低了液化过程中的能耗和成本。另外，利用上述天然气液化设备可实现多级压缩分离工艺，表现出了高效、节能、环保的优点。因此，上述的天然气液化设备及其系统，不但能够有效的降低液化天然气过程中的能耗和成本，实现企业利润的最大化，而且还能够在保证高效运转的情况下，达到节能和环保的双重目的，具有重要的推广应用价值。 | The utility model provides a natural gas liquefaction equipment and system thereof which relates to natural gas field. This natural gas liquefaction equipment has the cryogenic cooling cycle system ofmulti -stage compression through the setting, has realized the multistage throttle refrigeration effect of mixed cryogen, has guaranteed the liquefaction effect of the natural gas, is showing the energy consumption and the cost that have reduced the liquefaction in -process. In addition, utilize above -mentioned natural gas liquefaction equipment can realize multi -stage compression separation technology, shown advantage high -efficient, energy -conserving, the environmental protection. Consequently, foretell natural gas liquefaction equipment and system thereof, not only can be effectual theenergy consumption and the cost of reduction liquefied natural gas in -process, realize enterprise profit's maximize, but also can reach dual the purpose energy -conserving and environmental protection under the circumstances of guaranteeing efficient operation to have important popularization and application value. | 成都赛普瑞兴科技有限公司 | 成都赛普瑞兴科技有限公司 | CN207197077U | 中国 | F25J1/02 | CN207197077U
1901 | AU2013356460 | 2013-11-20 | 发明授权 | 2018-04-05 | 授权 | 使用低全球变暖潜能值，低臭氧消耗潜能值，低燃烧性的氢氟烯烃，氙或碘化合物，在LNG制冷剂处理 | Use of low global-warming potential, low ozone depletion potential, low combustibility hydrofluoro-olefin, xenon or iodo compound refrigerants in LNG processing | 用于使天然气液化的方法和系统使用环保型低可燃性的制冷剂被提供。在LNG液化方法包括冷却流体经由间接热交换设施有环保型低由可燃性制冷剂，其选自下组 : 氟化烯烃，氙气，及其任何衍生物，和它们的任意组合。 | Methods and systems for liquefying natural gas using environmentally-friendly low combustibility refrigerants are provided. Methods of liquefaction include cooling a fluid in an LNG facility via indirect heat exchange with an environmentally-friendly low combustibility refrigerant selected from the group consisting of : a fluorinated olefin, xenon, any derivative thereof, and any combination thereof. | Conocophillips Company | Conocophillips Company | AU2013356460B2 | 澳大利亚 | F25J1/02 | WO2014088810A1; AU2013356460A1; AU2013356460B2
1902 | AU2017203215 | 2017-05-15 | 发明授权 | 2018-04-05 | 授权 | 液化方法和系统 | LIQUEFACTION METHOD AND SYSTEM | 利用多个5个不对称并联预冷却回路液化天然气流的系统和方法。不对称并联冷却回路的使用允许在冷却过程期间对每个制冷剂流进行更大的控制，并且通过将热交换器专用于执行类似的职责来简化过程控制。(3)CY)C14 N CY)C14 00(C)N IT M CLI CLI CLI C14MI C14 D C14 LL C14 0 IC21N 04 C14 C14C14 C C14 C14 C，IqC，A-----------------------------------------------%C14 C14 C)C14 C14 C14 C 14(.0 1-Co C14 Lo C14 C14 C14 C14 C 14 00 C14 C 14 C)C)C14 C14----------------------- | ABSTRACT A system and method for liquefaction of a natural gas stream utilizing a plurality of 5 asymmetric parallel pre-cooling circuits. The use of asymmetric parallel cooling circuits allows for greater control over each refrigerant stream during the cooling process and simplifies process control by dedicating heat exchangers to performing similar duties. (3) CY) C14 N CY) C14 00 (C) N It m cli cli cli C14mi C14 d C14 LL C14 0 IC21N 04 C14 C14C14 C C14 C14 C14 C, IqC, A ------------------- LO I- - % C14 C14 C) C14 C14 C14 C14 C14 C14 C14 (.0 1- co C14 LO C14 C14 C14 C14 C14 00 C14 C14 C) C) C14 C14 ------------------- | Air Products And Chemicals, Inc. | Air Products And Chemicals, Inc. | AU2017203215B2 | 澳大利亚 | F25J1/02 | CA2967675A1; KR101955092B1; RU2017117415A3; AU2017203215A1; AU2017203215B2; KR1020170131272A; RU2749627C2; US20170336136A1; US10359228B2; CA2967675C; JP2017207273A; JP6557280B2; EP3246644A1; RU2017117415A; EP3246644B1; MY180088A; CN107401885A; CN107401885B |  | Air Products And Chemicals, Inc. | Hercules Project Company Llc
1903 | DE602007054236 | 2007-10-11 | 发明授权 | 2018-04-05 | 权利终止 | 用于冷却烃流的方法和装置 | METHOD AND APPARATUS FOR COOLING A HYDROCARBON STREAM | 烃流(30)，如天然气，通常有第一一起冷却的制冷剂流(140)，与蒸发制冷剂(24)中的一个或多个连续串联设置的共用热交换器(2)，它包括第一普通的热交换器而言，第第一公共上游的烃流(10)和热交换器第一的制冷剂流(130)不常冷却(4，3)。被冷却的烃物流加入第一普通换热器在烃类进料的温度，第一时加入第一普通换热器的制冷剂流的制冷剂的进料温度。烃类进料的温度之间的温度差和制冷剂进料温度低于60℃。 | A hydrocarbon stream (30), such as natural gas, is commonly cooled together with a first refrigerant stream (140), against an evaporating refrigerant (24) in a series of one or more consecutively arranged common heat exchangers (2), which comprises a first common heat exchanger, upstream of which first common heat exchanger the hydrocarbon stream (10) and the first refrigerant stream (130) are not commonly cooled (4, 3). The hydrocarbon stream to be cooled is fed into the first common heat exchanger at a hydrocarbon feeding temperature, while the first refrigerant stream is fed into the first common heat exchanger at a refrigerant feeding temperature. The temperature difference between the hydrocarbon feeding temperature and the refrigerant feeding temperature is lower than 60 C. | Shell Internationale Research Maatschappij B.V. | Shell Internationale Research Maatschappij B.V. | DE602007054236T2 | 德国 | F25J1/02 | DK178397B1; RU2455595C2; DK200900468A; US10704829B2; US20160138862A1; US20100037654A1; JP2010506022A; CA2662654C; WO2008043806A3; RU2009117466A; WO2008043806A2; US9273899B2; EP2074365B1; CA2662654A1; EP2074365A2; AU2007306325A1; AU2007306325B2; JP5530180B2; DE602007054236T2; ATE979302T1
1904 | CN201721199993.5 | 2017-09-19 | 实用新型 | 2018-03-30 | 授权 | BOG再液化回收系统 | BOG re-liquefying the recovery system | 在本实用新型涉及液化天然气技术领域，尤其涉及一种BOG再液化回收系统。BOG再液化回收系统，包括LNG储罐、BOG增压组件和制冷机。LNG储罐，用于储存LNG液体。BOG增压组件，通过BOG导出管路与LNG储罐相连以导出BOG，且适于对BOG进行增压。制冷机，该制冷机输入端通过管道与BOG增压组件相连，以及制冷机的输出端通过LNG导入管路与LNG储罐相连，且适于将BOG液化为LNG后通过LNG导入管路导入LNG储罐。 | In the utility model relates to liquefied natural gas technical field, in particular to a BOG re-liquefying the recovery system. BOG re-liquefying the recovery system, including LNG storage tank, BOG pressurizing assembly and refrigerator. LNG storage tank, for storing LNG liquid. BOG pressurizing assembly, through the BOG and LNG export pipeline connected with the storage tank in order to derive the BOG, and adapted to carry on the pressurized BOG. Refrigerator, the refrigerator through the pipeline with the input end of the BOG pressurizing assembly is connected, and the output of the refrigerator is introduced into the LNG and LNG through the pipe line connected with the storage tank, and is suitable for the BOG liquefied is introduced into the pipeline after the LNG through the LNG into the LNG storage tank. | 浙江大学常州工业技术研究院 | 浙江大学常州工业技术研究院 | CN207163070U | 中国 | F25J1/02 | CN207163070U
1905 | EP12747546 | 2012-02-15 | 发明申请 | 2018-03-28 | 撤回 | 一体式液化天然气中余热回收设备 | INTEGRATED WASTE HEAT RECOVERY IN LIQUEFIED NATURAL GAS FACILITY | 本发明涉及一种用于使天然气液化的方法和设备。在另一个方面，本发明涉及从液化天然气中的涡轮热回收装置。 | The present invention relates to a process and apparatus for liquefying natural gas. In another aspect the present invention relates to the heat recovery from a turbine in a liquefied natural gas facility. | Conocophillips Company | Conocophillips Company | EP2676090A4 | 欧洲专利局 | F25J1/02 | AU2012217724A1; AP201307037A0; IL227309A0; AP201307037D0; AP3771A; BRPI1320995A2; CA2827247A1; EP2676090A1; AP2013007037A0; WO2012112692A1; EP2676090A4
1906 | CN201510959507.4 | 2015-12-21 | 发明授权 | 2018-03-27 | 授权 | 天然气高效液化回收方法及装置 | Natural gas high-efficient liquefaction recovery method and device | 本发明涉及一种天然气高效液化回收方法及装置。该方法利用液氮和天然气不同的沸点、冰点及饱和温度与压力的差异，将天然气直接通到盛有液氮的低温容器中，在同一低温容器内使天然气与液氮直接混合换热液化为LNG，控制低温容器内液体饱和压力，使天然气不凝固结冰，又能使LNG与液氮有效分离。本发明最大的优势就是设备投资成本低廉，又不影响LNG正常使用，可广泛用于微小型气源的液化，尤其适合LNG加气的BOG回收。 | The invention relates to a method and a device for efficiently liquefying and recovering natural gas. The method is characterized in that liquid nitrogen and natural gas are different in boiling point, freezing point, saturation temperature and pressure, and on that basis, natural gas can be directly charged into a cryogenic vessel which is filled with liquid nitrogen; the natural gas and the liquid nitrogen in the same cryogenic vessel are directly mixed, exchange heat and then are liquefied to obtain LNG (Liquefied Natural Gas); the saturation pressure of liquid in the cryogenic vessel is controlled to prevent the natural gas from solidifying and icing as well as effectively separating the LNG and the liquid nitrogen. The method and the device have the main advantages that equipment investment cost is low, and the LNG can be normally used; the method and the device can be widely applied to the liquefaction of a micro gas source, and particularly suitable for BOG recovering during LNG refilling. | 唐山市同智科技有限公司 | 无锡华润燃气有限公司 | CN105387683B | 中国 | F25J1/02 | CN105387683B; CN105387683A | 2 | 广州博鳌纵横网络科技有限公司; 唐山市同智科技有限公司; 刘印同; 张磊 | 无锡华润燃气有限公司; 广州博鳌纵横网络科技有限公司; 唐山市同智科技有限公司
1907 | CN201510736135.9 | 2011-03-04 | 发明授权 | 2018-03-27 | 授权 | 整体式预冷却混合制冷系统和方法 | Integral pre-cooling the mixed refrigeration system and method | 一种在热交换器中用于冷却和液化气体的系统和方法，包括使用第一和最后压缩和冷却循环来压缩和冷却混合制冷剂，使得形成高压液体和蒸汽物流。高压液体和蒸汽物流在热交换器中被冷却，然后膨胀，使得在热交换器中提供主制冷物流。混合制冷剂在第一和最后压缩和冷却循环之间进行冷却和平衡，使得在该热交换器中形成预冷却液体蒸汽并过冷。然后物流膨胀并作为预冷却制冷物流穿过热交换器。使气体物流以与主制冷物流和预冷却制冷物流进行逆流热交换的方式穿过热交换器，使得气体被冷却。 | A system and method for cooling and liquefying a gas in a heat exchanger that includes compressing and cooling a mixed refrigerant using first and last compression and cooling cycles so that high pressure liquid and vapor streams are formed. The high pressure liquid and vapor streams are cooled in the heat exchanger and then expanded so that a primary refrigeration stream is provided in the heat exchanger. The mixed refrigerant is cooled and equilibrated between the first and last compression and cooling cycles so that a pre-cool liquid stream is formed and subcooled in the heat exchanger. The stream is then expanded and passed through the heat exchanger as a pre-cool refrigeration stream. A stream of gas is passed through the heat exchanger in countercurrent heat exchange with the primary refrigeration stream and the pre-cool refrigeration stream so that the gas is cooled. A resulting vapor stream from the primary refrigeration stream passage and a two-phase stream from the pre-cool refrigeration stream passage exit the warm end of the exchanger and are combined and undergo a simultaneous heat and mass transfer operation prior to the first compression and cooling cycle so that a reduced temperature vapor stream is provided to the first stage compressor so as to lower power consumption by the system. Additionally, the warm end of the cooling curve is nearly closed further reducing power consumption. Heavy components of the refrigerant are also kept out of the cold end of the process, reducing the possibility of refrigerant freezing, as well as facilitating a refrigerant management scheme. | 查特股份有限公司 | 查特股份有限公司 | CN105716369B | 中国 | F25J1/02 | KR1020130016286A; WO2011115760A1; TWI547676B; PE9362013A1; AU2011227678A1; CN105716369B; CN105716369A; MX371116B; ES2699472T3; CA2793469A1; US9441877B2; BR112012023457B1; CA2793469C; EP2547972B1; AR080775A1; JP2016001102A; CN102893109A; JP5798176B2; PE20130936A1; US20110226008A1; CN102893109B; JP6117298B2; US20170051968A1; JP2013530364A; KR101810709B1; TW201200829A; PL2547972T3; AU2011227678B2; MX2012010726A; MY174487A; MX342180B; EP2547972A4; EP2547972A1; BRPI1223457A2
1908 | CN201721107335.9 | 2017-08-31 | 实用新型 | 2018-03-27 | 授权 | 一种回收二氧化碳的冷凝装置 | A condensing device for recovering carbon dioxide | 本实用新型公开了一种回收二氧化碳的冷凝装置，其包括二氧化碳冷凝器、暂存所述二氧化碳冷凝器出来的低压氟利昂气体并对液态氟利昂过冷的回热器、将低压氟利昂气体压缩成高压氟利昂气体的压缩机、对高压氟利昂气体进行油气分离的油分离器及把高压氟利昂气体冷凝成液态氟利昂的换热器，所述二氧化碳冷凝器通过第一管路依次与所述回热器、压缩机、油分离器及换热器连接，所述回热器与所述换热器连通，所述二氧化碳冷凝器还通过第二管路与所述回热器相连。本实用新型提高了烟丝浸渍后二氧化碳的回收利用率、减少了二氧化碳气体的排放。 | The utility model discloses a process for recovering carbon dioxide condensing device, comprising a carbon dioxide condenser, temporarily carbon dioxide condenser of the low-pressure Freon gas and liquid Freon to the overcooling of the regenerator, the low-pressure Freon gas is compressed into high-pressure Freon gas compressor, to the high-pressure Freon gas oil separator and the oil-gas separation of the high-pressure Freon gas is condensed to liquid Freon heat exchanger, said carbon dioxide condenser through the 1st are sequentially linked with the recuperators, compressor, oil separator and is connected to the heat exchanger, the regenerator and the heat exchanger is connected to the, said carbon dioxide condenser also through the 2nd pipe connected with the heat accumulator. The utility model improves the cut tobacco impregnated after the recovery rate of the carbon dioxide, reduces the emission of the carbon dioxide gas. | 江西中烟工业有限责任公司 | 江西中烟工业有限责任公司 | CN207147056U | 中国 | F25J1/02 | CN207147056U
1909 | US13375821 | 2010-06-01 | 发明授权 | 2018-03-27 | 未缴年费 | 用于液化天然气装置和启动所述装置的方法 | Arrangement for liquefying natural gas and method for starting said arrangement | 提供了一种用于液化天然气的装置。 该装置包括燃气轮机单元，该燃气轮机单元包括燃气轮机压缩机、蒸汽轮机单元、第一压缩机单元、可换档离合器、用于向蒸汽轮机单元供应蒸汽的加热蒸汽发生器和第二压缩机单元。 汽轮机单元和第一压缩机单元具有公共的刚性连接的第一轴组件，而燃气轮机单元和第二压缩机单元具有公共的刚性连接的第二轴组件。 为了提高经济效益，第一轴组件和第二轴组件可操作以使用离合器彼此连接和断开。 还提供了启动所述装置合适方法。 | An arrangement for liquefying natural gas is provided. The arrangement includes a gas turbine unit that includes a gas turbine compressor, a steam turbine unit, a first compressor unit, a shiftable clutch, a heated steam generator for supplying steam to the steam turbine unit, and a second compressor unit. The steam turbine unit and the first compressor unit have a common, rigidly connected first shaft assembly, while the gas turbine unit and the second compressor unit have a common, rigidly connected second shaft assembly. In order to increase economic efficiency, the first shaft assembly and the second shaft assembly are operable to be connected to and disconnected from each other using the clutch. A suitable method for starting said arrangement is also provided. | Hans-Gerd Kölscheid; Klaus Peters | Siemens Aktiengesellschaft | US9926934B2 | 美国 | F25J1/02 | WO2010142574A3; WO2010142574A2; US20120131950A1; CN102498267B; CN102498267A; EP2440749A2; EP2440749B1; US9926934B2 | 1 | Koelscheid, Hans-Gerd; Peters, Klaus | Siemens Aktiengesellschaft | [9 empty] | 行政案件 |  | Hans-Gerd Kolscheid; Klaus Peters
1910 | CN201610119806.1 | 2016-03-03 | 发明授权 | 2018-03-20 | 授权 | 一种混合凝液收集及输送系统及实现方法 | A mixed condensate collecting and conveying system and method | 本发明公开一种混合凝液收集及输送系统及实现方法。本发明能对易凝固组分，易挥发组分以及其混合物凝液统一收集及输送，系统适用性广，设计简单而经济性好；并且利用制冷系统的免费热源对低温凝液进行热回收，有效防止凝液结晶；同时建立自呼吸系统，将输送过程中产生的挥发气体返回凝液罐中，有效防止输送泵汽蚀。 | The invention discloses a collecting and transporting system for mixed condensate and a realization method of the collecting and transporting system. The collecting and transporting system can be used for collecting and transporting components easy for solidification and volatilization and mixture condensate of the components in a unified way, and is wide in applicability, simple in design and good in economy; in addition, a free hot source of a refrigeration system is used for performing heat recovery on low-temperature condensate, so that the crystallization of the condensation is effectively prevented; and meanwhile, an air-breathing system is established for returning volatile gases generated in the transporting process into a condensate tank, so that cavitation of a delivery pump is effectively prevented. | 广东申菱环境系统股份有限公司 | 广东申菱环境系统股份有限公司 | CN105651002B | 中国 | F25J1/02 | CN105651002A; CN105651002B
1911 | CN201721094836.8 | 2017-08-30 | 实用新型 | 2018-03-16 | 未缴年费 | 在液化天然气发电中利用LNG冷能制干冰的工艺系统 | Utilize process systems of LNG cold energy system dry ice in liquefied natural gas electricity generation | 本实用新型公开了一种在液化天然气发电中利用LNG冷能制干冰的工艺系统，包括LNG低温泵(1)，所述LNG低温泵(1)通过流量调节阀(20)与冷箱(3)进口连接，该流量调节阀(20)的两端分别通过截止阀(22)并接LNG气化器(2)的进口和出口；所述冷箱(3)出口通过流量调节阀(20)连接燃气轮机(4)，所述燃气轮机(4)的燃烧废气出口安装捕碳装置(5)。本系统能有效的利用燃烧产物二氧化碳和LNG冷能，实现对冷能的梯级利用和碳减排，具有重要的经济和节能减排意义。 | The utility model discloses an utilize process systems of LNG cold energy system dry ice in liquefied natural gas electricity generation, including LNG cryogenic pump (1), LNG cryogenic pump (1) through flow control valve (20) and cold box (3) access connection, and the both ends of this flow control valve (20) are respectively through stop valve (22) and connect the import and the export of LNG vaporizer (2), gas turbine (4) is connected through flow control valve (20) to cold box (3) export, carbon device (5) are caught in the burning exhaust outlet installation of gas turbine (4). Effectualcombustion product carbon dioxide and the LNG cold energy of utilizing of this system ability is realized reducing discharging the cascade utilization and the carbon of cold energy, has important economy and energy saving and emission reduction meaning. | 山西高碳能源低碳化利用研究设计院有限公司 | 山西高碳能源低碳化利用研究设计院有限公司 | CN207113407U | 中国 | F25J1/02 | CN207113407U
1912 | CN201721107577.8 | 2017-08-31 | 实用新型 | 2018-03-16 | 未缴年费 | 一种烟丝浸渍后剩余二氧化碳的处理系统 | A cut tobacco impregnated carbon dioxide remaining after processing system | 本实用新型公开了一种烟丝浸渍后剩余二氧化碳的处理系统，其包括通过管路依次相连接的浸渍装置、第一回收罐、第一压缩机、冷凝器及工艺罐，工艺罐还与浸渍装置的下端相连，在各连接的管路上均设有阀门，其特征在于：还包括第二回收罐、第二压缩机及第三压缩机，第二回收罐的进气口与浸渍装置的上端相连，排气口通过管路依次与第二压缩机和第一回收罐相连接；第三压缩机与所述冷凝器相连；工艺罐设有载荷传感器，第一回收罐和第二回收罐设有压力传感器；第一压缩机、第二压缩机、第三压缩机、载荷传感器及压力传感器分别与PLC控制系统相连。本实用新型提高了二氧化碳的回收率，减少了二氧化碳的排放量，提升了工作的环境。 | The utility model discloses a cut tobacco impregnated carbon dioxide remaining after processing system, comprising sequentially through the pipe line connected with the dipping device, the recovery tank and the 1st, 1st compressor, the condenser and the process tank, process tank is also connected with the lower end of the immersion device, every connection of the pipeline is equipped with valve, characterized in that also includes the recovery tank and the 2nd, 2nd compressor and compressor 3rd, 2nd connection ends of the air inlet of the dipping device connected with the upper end of, the exhaust outlet through the pipeline with the recovery tank and the 1st and 2nd compressor connected; between the compressor and the condenser is connected with the 3rd; process tank is provided with a load sensor, the recovery tank and the 2nd 1st tank and provided with a pressure sensor; 1st compressor, compressor 2nd, 3rd compressor, the load sensor and the pressure sensor are connected to the PLC control system. The utility model improves the recovery rate of the carbon dioxide, reduces the carbon dioxide emissions, improves the work environment. | 江西中烟工业有限责任公司 | 江西中烟工业有限责任公司 | CN207113408U | 中国 | F25J1/02 | CN207113408U
1913 | ATE979302 | 2007-10-11 | 发明申请 | 2018-03-15 | 权利终止 | 用于冷却烃流的方法和装置 | METHOD AND APPARATUS FOR COOLING A HYDROCARBON STREAM | 烃流(30)，如天然气，通常有第一一起冷却的制冷剂流(140)，与蒸发制冷剂(24)中的一个或多个连续串联设置的共用热交换器(2)，它包括第一普通的热交换器而言，第第一公共上游的烃流(10)和热交换器第一的制冷剂流(130)不常冷却(4，3)。被冷却的烃物流加入第一普通换热器在烃类进料的温度，第一时加入第一普通换热器的制冷剂流的制冷剂的进料温度。烃类进料的温度之间的温度差和制冷剂进料温度低于60℃。 | A hydrocarbon stream (30), such as natural gas, is commonly cooled together with a first refrigerant stream (140), against an evaporating refrigerant (24) in a series of one or more consecutively arranged common heat exchangers (2), which comprises a first common heat exchanger, upstream of which first common heat exchanger the hydrocarbon stream (10) and the first refrigerant stream (130) are not commonly cooled (4, 3). The hydrocarbon stream to be cooled is fed into the first common heat exchanger at a hydrocarbon feeding temperature, while the first refrigerant stream is fed into the first common heat exchanger at a refrigerant feeding temperature. The temperature difference between the hydrocarbon feeding temperature and the refrigerant feeding temperature is lower than 60 C. | Shell Internationale Research Maatschappij B.V. | Shell Internationale Research Maatschappij B.V. | ATE979302T1 | 奥地利 | F25J1/02 | DK178397B1; RU2455595C2; DK200900468A; US10704829B2; US20160138862A1; US20100037654A1; JP2010506022A; CA2662654C; WO2008043806A3; RU2009117466A; WO2008043806A2; US9273899B2; EP2074365B1; CA2662654A1; EP2074365A2; AU2007306325A1; AU2007306325B2; JP5530180B2; DE602007054236T2; ATE979302T1
1914 | EP07821175 | 2007-10-11 | 发明授权 | 2018-03-14 | 授权 | 用于冷却烃流的方法和装置 | METHOD AND APPARATUS FOR COOLING A HYDROCARBON STREAM | 烃流(30)，如天然气，通常有第一一起冷却的制冷剂流(140)，与蒸发制冷剂(24)中的一个或多个连续串联设置的共用热交换器(2)，它包括第一普通的热交换器而言，第第一公共上游的烃流(10)和热交换器第一的制冷剂流(130)不常冷却(4，3)。被冷却的烃物流加入第一普通换热器在烃类进料的温度，第一时加入第一普通换热器的制冷剂流的制冷剂的进料温度。烃类进料的温度之间的温度差和制冷剂进料温度低于60℃。 | A hydrocarbon stream (30), such as natural gas, is commonly cooled together with a first refrigerant stream (140), against an evaporating refrigerant (24) in a series of one or more consecutively arranged common heat exchangers (2), which comprises a first common heat exchanger, upstream of which first common heat exchanger the hydrocarbon stream (10) and the first refrigerant stream (130) are not commonly cooled (4, 3). The hydrocarbon stream to be cooled is fed into the first common heat exchanger at a hydrocarbon feeding temperature, while the first refrigerant stream is fed into the first common heat exchanger at a refrigerant feeding temperature. The temperature difference between the hydrocarbon feeding temperature and the refrigerant feeding temperature is lower than 60 C. | Shell Internationale Research Maatschappij B.V. | Shell Internationale Research Maatschappij B.V. | EP2074365B1 | 欧洲专利局 | F25J1/02 | DK178397B1; RU2455595C2; DK200900468A; US10704829B2; US20160138862A1; US20100037654A1; JP2010506022A; CA2662654C; WO2008043806A3; RU2009117466A; WO2008043806A2; US9273899B2; EP2074365B1; CA2662654A1; EP2074365A2; AU2007306325A1; AU2007306325B2; JP5530180B2; DE602007054236T2; ATE979302T1 | 3 |  | Shell Internationale Research Maatschappij B.V.
1915 | US15173060 | 2016-06-03 | 发明授权 | 2018-03-06 | 授权 | 使用扩展二元制冷系统的冷却方法 | Method of cooling using extended binary refrigeration system | 本发明公开了一种使用包含甲烷和C3烃如丙烯和/或丙烷的扩展二元制冷剂系统的冷却方法。 来自压缩机最终排放的延长的二元制冷剂被分离成富含甲烷的蒸汽馏分和至少一种富含C3的液体馏分，以便在不同的热交换阶段提供不同的温度和制冷水平。 该方法和相应的制冷系统可用于使用低压或高压脱甲烷器的工厂。 | A method of cooling using an extended binary refrigerant system containing methane and a C3 hydrocarbon such as propylene and/or propane is disclosed. The extended binary refrigerant from a compressor final discharge is separated into a methane-rich vapor fraction and at least one C3 rich liquid fraction so as to provide various temperatures and levels of refrigeration in various heat exchange stages. The method and corresponding refrigeration system can be utilized in plants utilizing low pressure or high pressure demethanizers. | Lummus Technology Inc. | Lummus Technology Inc. | US9909804B2 | 美国 | F25J1/02 | US20160282043A1; US9909804B2
1916 | IR390070106 | 2011-09-27 | 发明授权 | 2018-03-05 | 授权 | 具有连续改变的至少一种制冷剂混合物组成的天然气液化方法 | NATURAL GAS LIQUEFACTION METHOD WITH CONTINUOUS CHANGE IN THE COMPOSITION OF AT LEAST ONE REFRIGERANT MIXTURE | 具有连续改变的至少一种制冷剂混合物组成的天然气液化方法 | Liquefaction process of a natural gas with a continuous change in the composition of at least one refrigerant mixture | Ifp Energies Nouvelles | Ifp Energies Nouvelles | IR95207B | 伊朗 | F25J1/02 | IR95207B
1917 | DE60049775 | 2000-12-15 | 发明授权 | 2018-03-01 | 权利终止 | 用于气态制冷剂的压缩装置和制冷回路的压缩装置的使用液化装置 | COMPRESSION APPARATUS FOR GASEOUS REFRIGERANT AND USE OF THE COMPRESSION APPARATUS IN A REFRIGERATION CIRCUIT OF A LIQUEFACTION PLANT | 装置(30)，用于使用压缩气态制冷剂在制冷剂回路(2)的液化装置，该制冷剂回路(2)具有入口(5)，第第一出口(6)，用于在低制冷剂压力，第第二出口(7)，用于在中间压力的制冷剂，第第三出口(8)，高压的制冷剂和第四流出口(9)在高温高压的制冷剂，该装置(30)包括第第一和第第二压缩机(31)，31b)，其中，第第一压缩机(31)具有主入口(36)，其连接到第第一流出口(6)，侧口(37)，其连接到第第三流出口(8)和出口(38)，连接到入口(5)。该制冷剂回路(2)，并且其中第第二压缩机(31)具有主入口(39)，其连接到第第二流出口(7)，侧口(40)，其连接到第第四流出口(9)和出口(41)，连接到入口(5)。该制冷剂回路(2)。 | Apparatus (30) for compressing gaseous refrigerant for use in a refrigeration circuit (2) of a liquefaction plant, which refrigeration circuit (2) has an inlet (5), a first outlet (6) for refrigerant at low pressure, a second outlet (7) for refrigerant at intermediate pressure, a third outlet (8) for refrigerant at high pressure and a fourth outlet (9) for refrigerant at high-high pressure, which apparatus (30) comprises a first and a second compressor (31a, 31b), wherein the first compressor (31a) has a main inlet (36) connected to the first outlet (6), a side-inlet (37) connected to the third outlet (8) and an outlet (38) connected to the inlet (5) of the refrigeration circuit (2), and wherein the second compressor (31b) has a main inlet (39) connected to the second outlet (7), a side-inlet (40) connected to the fourth outlet (9) and an outlet (41) connected to the inlet (5) of the refrigeration circuit (2). | Shell Internationale Research Maatschappij B.V. | Shell Internationale Research Maatschappij B.V. | DE60049775T2 | 德国 | F25J1/02 | WO0144734A2; WO0144734A3; DZ3250A1; AR026934A1; GC159A; EP1247053B1; PE20020825A1; NO334329B1; CA2394147A1; CN1409811A; NO20022839D0; AU767418B2; PE8252002A1; MY125082A; EG22418A; RU2246078C2; CA2394147C; ID33364A; US20030000247A1; CN100374805C; AU3014101A; BRPI0016370A; EP1247053A2; NO20022839L; RU2002118691A; US6637238B2; DE60049775T2
1918 | MYPI2012000023 | 2010-07-28 | 发明申请 | 2018-02-28 | 放弃 | 制冷剂成分控制 | REFRIGERANT COMPOSITION CONTROL | 通过将制冷剂流的液化部分(164)作为回流流引入污染物去除塔(162)，从污染物去除塔的底部去除富含污染物的流(167)，从污染物去除塔的顶部去除富含制冷剂的蒸汽流(164)，并将所述蒸汽流返回到逆向布雷顿循环制冷剂系统中，从逆向布雷顿循环制冷剂系统(110-150)的制冷剂流中去除污染物。塔的再沸腾负荷(270)可以由系统冷却和/或液化的流体(163)提供，或者由制冷剂流或所述流体(163)的一部分(563)向塔提供蒸汽流量。本发明特别适用于天然气液化。(图1A) | CONTAMINANT IS REMOVED FROM A REFRIGERANT STREAM OF A REVERSE BRAYTON CYCLE REFRIGERANT SYSTEM (110-150) BY INTRODUCING A LIQUEFIED PORTION (164) OF THE REFRIGERANT STREAM INTO A CONTAMINANT REMOVAL COLUMN (162) AS A REFLUX STREAM, REMOVING A CONTAMINANT-ENRICHED STREAM (167) FROM THE BOTTOM OF THE CONTAMINANT REMOVAL COLUMN, REMOVING A REFRIGERANT-ENRICHED VAPOR STREAM (164) FROM THE TOP OF THE CONTAMINANT REMOVAL COLUMN, AND INTRODUCING SAID VAPOR STREAM BACK INTO THE REVERSE BRAYTON CYCLE REFRIGERANT SYSTEM. REBOIL DUTY (270) FOR THE COLUMN CAN BE PROVIDED BY FLUID (163) BEING COOLED AND/OR LIQUEFIED BY THE SYSTEM OR VAPOR TRAFFIC CAN PROVIDED TO THE COLUMN BY A PORTION (563) OF THE REFRIGERANT STREAM OR SAID FLUID (163). THE INVENTION HAS PARTICULAR APPLICATION TO NATURAL GAS LIQUEFACTION. (FIG. 1A) | Air Prod & Chem | Air Prod & Chem | MY165057A | 马来西亚 | F25J1/02 | CN103109144A; MY165057A; JP2013506105A; AU2010283530A1; AU2010283530B2; WO2011018686A2; WO2011018686A3; EP2464936A2; US20110036121A1; TW201105787A; IN2207CHENP2012A; BRPI1202239A2; CA2767868C; CA2767868A1; US10132561B2
1919 | CA2776979 | 2010-10-25 | 发明授权 | 2018-02-27 | 授权 | 用于冷却和液化流体的装置和方法 | APPARATUS AND METHOD FOR COOLING AND LIQUEFYING A FLUID | 流体冷却和液化的装置侧热交换器(5)具有一壳体(78)内它的壁(85)和多个流动通道延伸穿过壳侧(78)。所述多个流动通道包括两个或更多个第一组(40A，40)一个或多个第一流动通道，每个所述第一组用于承载流体流的一部分通过间接热交换器(5)和对制冷剂在壳程冷却所述部分(78)的热交换器(5)提供液化流体流(50，70)。一个第一入口集流管(6，6‘)连接的两个或更多个第一组(40A，40b)所述流体的第一流动通道连接到源极(10)，和布置为将所述流体流之间的两个或更多个第一组(40A，40)第一流动通道中。装置(25)，25B)被提供用来选择性地阻挡所述两个或更多个第一组的至少一个(40)，40)同时允许流体流的第一流动通道流动通过其余一级一级组流动通道。 | A fluid is cooled and liquefied in an apparatus with a heat exchanger (5) having a shell side (78) within its walls (85) and a plurality of flow passages extending through the shell side (78). The plurality of flow passages comprises two or more primary groups (40a, 40b) of one or more primary flow passages, each said primary group for carrying a part of the fluid stream through the heat exchanger (5) and to indirectly cool said part against a refrigerant in the shell side (78) of the heat exchanger (5) to provide a liquefied fluid stream (50, 70). A primary inlet header (6, 6') connects the two or more primary groups (40a, 40b) of primary flow passages to a source of the fluid (10), and arranged to split the fluid stream between the two or more primary groups (40a, 40b) of primary flow passages. Means (25a, 25b) are provided for selectively blocking at least one of the two or more primary groups (40a, 40b) of primary flow passages whilst allowing the fluid stream to flow through the remaining unblocked primary groups of primary flow passages. | Shell Internationale Research Maatschappij B.V. | Shell Internationale Research Maatschappij B.V. | CA2776979C | 加拿大 | F25J1/02 | US20120240618A1; IN3773CHENP2012A; AU2010311649A1; AU2010311649B2; US9046302B2; JP2013515228A; JP5793146B2; CN102844639A; WO2011051226A3; CA2776979A1; CA2776979C; WO2011051226A2; EP2494294B1; EP2494294A2
1920 | CN201720979652.3 | 2017-08-08 | 实用新型 | 2018-02-27 | 授权 | 一种新型煤层气液化装置 | Novel coal bed gas liquefaction device | 本实用新型公开了一种新型煤层气液化装置，包括煤层气进气管道，所述煤层气进气管道一侧连接有煤层气脱硫塔，所述煤层气脱硫塔一侧下部安装有风机扇叶，所述风机扇叶一侧连接有鼓风电动机，所述风机扇叶上方设置有气体隔层板，所述气体隔层板一侧安装有与煤层气脱硫塔连接的烟气吸附板，所述烟气吸附板上方设置有煤层气防尘板，烟气吸附板与煤层气防尘板配合可以除去原煤层气中的烟尘等杂质，鼓风电动机、风机扇叶与气体隔层板一起作用可以使原煤层气快速进入和通过烟气吸附板和煤层气防尘板，气体冷却分液塔中含2个水冷喷头可增大煤层气的液化效率，煤层气液化传送箱与传送倾斜板配合可增大液化煤层气的传输效率。 | The utility model discloses a novel coal bed gas liquefaction device, including the coal bed gas admission line, coal bed gas admission line one side is connected with the coal bed gas desulfurizing tower, fan blade is installed to coal bed gas desulfurizing tower one side lower part, fan blade one side is connected with blower motor, the fan blade top is provided with gaseous interlayer board, the flue gas adsorption plate of being connected with the coal bed gas desulfurizing tower is installed to gaseous interlayer board one side, flue gas adsorption plate top is provided with the coal bedgas dust guard, the impurity such as smoke and dust in the former coal bed gas can be detached with the cooperation of coal bed gas dust guard to the flue gas adsorption plate, blower motor, fan bladeworks with gaseous interlayer board no. 1 and can make the quick entering of former coal bed gas and pass through flue gas adsorption plate and coal bed gas dust guard, the gas -cooled divides and contains the liquefaction efficiency that 2 water -cooling shower nozzles can increase the coal bed gas in the liquid tower, coal bed gas liquefaction transport box coordinates the transmission efficiency that can increase liquefaction coal seam gas with the conveying hang plate. | 山西煤层气有限责任公司 | 山西煤层气有限责任公司 | CN207050319U | 中国 | F25J1/02 | CN207050319U
1921 | DE602012041841 | 2012-10-22 | 发明授权 | 2018-02-22 | 权利终止 | 多氮膨胀流程的LNG生产 | MULTI NITROGEN EXPANSION PROCESS FOR LNG PRODUCTION | 膨胀后的氮气流处于换热关系的天然气流的一个或多个压缩氮气流中的至少一个的一个或多个热交换器。至少一个膨胀的氮气流作为侧流阶段中被压缩一主氮气压缩机从而把压缩后的副物料流与另一压缩氮气流经过氮气压缩机级。 | The expanded nitrogen streams are in a heat exchanging relationship with a stream of the natural gas and with the one or more compressed nitrogen streams in at least one of the one or more heat exchangers. At least one expanded nitrogen stream is compressed as a side stream in a stage of a main nitrogen compressor so as to combine the compressed side stream with another compressed nitrogen stream after passing the nitrogen compressor stage. | Single Buoy Moorings, Inc. | Single Buoy Moorings, Inc. | DE602012041841T2 | 德国 | F25J1/02 | AU2012324797A1; AU2012324797B2; US20140245780A1; CN103998881B; AU2012324797C1; EP2769159A2; AU2012324797A2; EP2769159B1; KR101984337B1; JP6140713B2; MY165162A; KR1020140093952A; JP2015501410A; WO2013057314A3; WO2013057314A2; SG11201401673WA; CN103998881A; US9671160B2; ATE962842T1; DE602012041841T2
1922 | CN201610132115.5 | 2016-03-09 | 发明授权 | 2018-02-16 | 授权 | 一种空气液化装置及其能量转换贮存和利用方法 | An air liquefying plant and its energy conversion storage and method for its use | 本发明公开了一种空气液化装置，它包括原料空气压缩单元(1)、空气净化单元(2)、空气液化单元(3)和液体贮存单元(4)，原料空气压缩单元(1)包括空气过滤器(11)和空气压缩机(12)，空气过滤器(11)与空气压缩机(12)连接，且空气压缩机(12)与空气净化单元(2)连接，空气液化单元(3)包括增压单元、制冷单元和液化单元，增压单元与制冷单元连接，制冷单元与液化单元连接，液化单元与液体贮存单元(4)连接，它还公开了空气液化装置的能量转换贮存以及空气液化装置的能量利用方法。本发明的有益效果是：它能够实现不同的冷热能量的利用和回收，达到能量的最大利用率，还可利用能量发电，缓解用电高峰。 | The invention discloses an air liquefying device which comprises a raw material air compression unit (1), an air purifying unit (2), an air liquefying unit (3) and a liquid storing unit (4). The raw material air compression unit (1) comprises an air filter (11) and an air compressor (12) which are connected. The air compressor (12) is connected with the air purifying unit (2). The air purifying unit (2) comprises a pressurizing unit, a refrigerating unit and a liquefying unit, wherein the pressurizing unit is connected with the refrigerating unit which is connected with the liquefying unit, the liquefying unit is connected with the liquid storing unit (4). The invention further discloses an energy conversion and storage method and energy utilization method of the air liquefying device. The air liquefying device and the methods have the advantages that different types of cold and hot energy can be utilized and recovered, the maximum utilization rate of energy is achieved, power generation can be achieved through energy, and the power utilization peak is relieved. | 成都深冷液化设备股份有限公司 | 四川蜀道装备科技股份有限公司 | CN105546934B | 中国 | F25J1/02 | CN105546934A; CN105546934B
1923 | ATE964710 | 2006-10-10 | 发明申请 | 2018-02-15 | 权利终止 | 一种液化天然气流的处理方法得到的冷却利用第制冷循环和相关装置 | METHOD FOR TREATING A LIQUEFIED NATURAL GAS STREAM OBTAINED BY COOLING USING A FIRST REFRIGERATING CYCLE AND RELATED INSTALLATION | 在该方法中，使用制冷剂冷却液化天然气流第一热交换器中。制冷剂进行第第二半开放式制冷循环的独立的第一时钟周期。该方法包括以下步骤 : 将过冷液化天然气流的子到蒸馏柱和步骤用于回收气体流柱的顶部。第二制冷循环包括如下步骤 : 形成制冷剂流从顶部的一部分气体流，压缩步骤的高压制冷剂液体流，再一个步骤，用于压缩制冷剂的流的一部分以形成实质上的液体低温冷却流冷却。该液体流第一中蒸发换热器。 | In this method, the LNG stream is cooled using a refrigerating fluid in a first heat-exchanger. The refrigerating fluid is subjected to a second semi-open refrigeration cycle which is independent of the first cycle. The method comprises a step for introducing the stream of sub-cooled LNG into a distillation column and a step for recovering a stream of gas at the top of the column. The second refrigeration cycle comprises a step for forming a stream of refrigerating fluid from a portion of the top stream of gas, a step for compressing the stream of refrigerating fluid to a high pressure, then a step for expanding a portion of the stream of compressed refrigerating fluid in order to form a substantially liquid sub-cooling stream. The substantially liquid stream is evaporated in the first heat-exchanger. | Technip France Sa | Technip France Sa | ATE964710T1 | 奥地利 | F25J1/02 | JP4854743B2; KR101291220B1; NZ567356A; EP1946026A2; CA2625577C; CA2625577A1; US7628035B2; WO2007042662A2; WO2007042662A3; IN252343A1; MY152657A; EA11605B1; US20070095099A1; CN101313188A; CN101313188B; ES2665743T3; FR2891900A1; FR2891900B1; EA200801047A1; KR1020080063470A; EP1946026B1; JP2009512831A; IN1763CHENP2008A; ATE964710T1; DE602006054585T2
1924 | DE602006054585 | 2006-10-10 | 发明授权 | 2018-02-15 | 权利终止 | 一种液化天然气流的处理方法得到的冷却利用第制冷循环和相关装置 | METHOD FOR TREATING A LIQUEFIED NATURAL GAS STREAM OBTAINED BY COOLING USING A FIRST REFRIGERATING CYCLE AND RELATED INSTALLATION | 在该方法中，使用制冷剂冷却液化天然气流第一热交换器中。制冷剂进行第第二半开放式制冷循环的独立的第一时钟周期。该方法包括以下步骤 : 将过冷液化天然气流的子到蒸馏柱和步骤用于回收气体流柱的顶部。第二制冷循环包括如下步骤 : 形成制冷剂流从顶部的一部分气体流，压缩步骤的高压制冷剂液体流，再一个步骤，用于压缩制冷剂的流的一部分以形成实质上的液体低温冷却流冷却。该液体流第一中蒸发换热器。 | In this method, the LNG stream is cooled using a refrigerating fluid in a first heat-exchanger. The refrigerating fluid is subjected to a second semi-open refrigeration cycle which is independent of the first cycle. The method comprises a step for introducing the stream of sub-cooled LNG into a distillation column and a step for recovering a stream of gas at the top of the column. The second refrigeration cycle comprises a step for forming a stream of refrigerating fluid from a portion of the top stream of gas, a step for compressing the stream of refrigerating fluid to a high pressure, then a step for expanding a portion of the stream of compressed refrigerating fluid in order to form a substantially liquid sub-cooling stream. The substantially liquid stream is evaporated in the first heat-exchanger. | Technip France Sa | Technip France Sa | DE602006054585T2 | 德国 | F25J1/02 | JP4854743B2; KR101291220B1; NZ567356A; EP1946026A2; CA2625577C; CA2625577A1; US7628035B2; WO2007042662A2; WO2007042662A3; IN252343A1; MY152657A; EA11605B1; US20070095099A1; CN101313188A; CN101313188B; ES2665743T3; FR2891900A1; FR2891900B1; EA200801047A1; KR1020080063470A; EP1946026B1; JP2009512831A; IN1763CHENP2008A; ATE964710T1; DE602006054585T2
1925 | IDW00201102843 | 2011-08-08 | 发明授权 | 2018-02-13 | 权利终止 | 液化富烃流的工艺 | Process for liquefying a hydrocarbon-rich stream | 描述了通过同时脱除富C2+馏分来液化富烃馏分的过程，其中富烃馏分的冷却和液化发生在对混合制冷剂的间接热交换中，其中混合制冷剂在至少两个阶段被压缩，以及在可调节温度水平下去除富C2+馏分，其中混合制冷剂被分离为气体馏分和液体馏分，这两种馏分被高度冷却，基本上膨胀到第一压缩机级的吸气压力并至少部分蒸发。根据本发明，至少有时，混合制冷剂15的先前液化的气体馏分的至少一个子流(19，24)被膨胀(j，h)，并被加到混合制冷剂21的膨胀液体馏分上。(图1涉及) | A process for liquefying a hydrocarbon-rich fraction by simultaneously removing a C2 +-rich fraction is described, Wherein the cooling and liquefaction of the hydrocarbon-rich fraction takes place in indirect heat exchange with the mixed refrigerant, Wherein the mixed refrigerant is compressed in at least two stages and the C2 + rich fraction is removed at an adjustable temperature level, wherein the mixed refrigerant is separated into a gas fraction and a liquid fraction, which are highly cooled, expanded substantially to the suction pressure of the first compressor stage and at least partially evaporated. According to the invention, at least sometimes, at least one sub-stream (19, 24) of the previously liquefied gas fraction of the mixed refrigerant 15 is expanded (j, h) and added to the expanded liquid fraction of the mixed refrigerant 21. (FIG. 1 relates to) | Linde Aktiengesellschaft | Linde Aktiengesellschaft | IDP000049596B | 印度尼西亚 | F25J1/02 | IDP000049596B
1926 | MX2017012978 | 2016-04-11 | 发明申请 | 2018-02-12 | 公开 | 混合冷剂液化系统及方法。 | MIXED REFRIGERANT LIQUEFACTION SYSTEM AND METHOD. | 气体液化系统包括一个液化热交换器具有进料气体进口，用于接收原料气和液化气出口，通过所述液化气中的气体被液化后液化换热器的换热通道与一级制冷通道。混合冷剂压缩机系统的一级制冷通道配置成提供制冷剂。膨胀机分离器中与液化换热器的液化气出口，和冷流体连通的燃气管路与膨胀机分离。一种冷量回收换热器接收冷蒸汽从冷煤气管路和液态制冷剂从所述混合制冷剂压缩机使制冷剂冷却系统利用冷蒸气。 | A system for liquefying a gas includes a liquefaction heat exchanger having a feed gas inlet adapted to receive a feed gas and a liquefied gas outlet through which the liquefied gas exits after the gas is liquefied in the liquefying passage of the heat exchanger by heat exchange with a primary refrigeration passage. A mixed refrigerant compressor system is configured to provide refrigerant to the primary refrigeration passage. An expander separator is in communication with the liquefied gas outlet of the liquefaction heat exchanger, and a cold gas line is in fluid communication with the expander separator. A cold recovery heat exchanger receives cold vapor from the cold gas line and liquid refrigerant from the mixed refrigerant compressor system so that the refrigerant is cooled using the cold vapor. | Chart Energy & Chemicals Inc | Chart Energy & Chemicals Inc | MX2017012978A | 墨西哥 | F25J1/02 | CN112747563A; CN112747563B; AU2016246839B2; JP6816017B2; MX2017012978A; PE20220268A1; CA2982210C; AU2021204214B2; AR121412A2; JP2021012014A; TW201638539A; AU2016246839A1; BRPI1721399A2; JP2018511024A; MX2022003665A; CA2982210A1; CA3202262A1; TWI707115B; CN107614994B; CN107614994A; AU2021204214A1; EP3280963A4; PE20180810A1; EP3280963A1; AR104222A1; KR102534533B1; WO2016164893A1; KR1020180019517A; PE8102018A1; JP2022046685A; JP7273941B2
1927 | US15414170 | 2017-01-24 | 发明申请 | 2018-02-08 | 放弃 | 天然气处理装置与液化装置的工艺集成 | PROCESS INTEGRATION OF A GAS PROCESSING UNIT WITH LIQUEFACTION UNIT | 建议将气体处理装置与液化装置结合起来。 工业气体物流可以是但不限于氧气、氮气、氩气、烃、LNG、合成气或其组分、CO2或任何其它分子或分子组合的空气气体。 建议将气体处理单元的未充分利用的工艺低效率集成到液化单元中，以降低操作成本来生产液体。 气体处理单元可以是改变进料气体的组成的任何系统或设备。 实例可以是但不限于甲醇装置、蒸汽甲烷重整器、热电联产装置和部分氧化单元。 | It is proposed to integrate a gas processing unit with a liquefaction unit. The industrial gas stream may be but is not limited to air gases of oxygen, nitrogen argon, hydrocarbon, LNG, syngas or its components, CO2, or any other molecule or combination of molecules. It is proposed to integrate the underutilized process inefficiencies of a gas processing unit into the liquefaction unit to produce a liquid at a reduced operating cost. The gas processing unit may be any system or apparatus which alters the composition of a feed gas. Examples could be, but are not limited to, a methanol plant, steam methane reformer, cogeneration plant, and partial oxidation unit. | L'air Liquide, Societe Anonyme Pour L'etude Et L'exploitation Des Procedes Georges Claude | L'air Liquide, Société Anonyme Pour L'etude Et L'exploitation Des Procédés Georges Claude | US20180038642A1 | 美国 | F25J1/02 | US20180038642A1 | 2 | Air Liquide Global E&C Solutions Us Inc.; Roesch, Alexander; Guillard, Alain; Turney, Michael A. | L'air Liquide, Société Anonyme Pour L'etude Et L'exploitation Des Procédés Georges Claude; Air Liquide Global E&C Solutions Us Inc.
1928 | US15414100 | 2017-01-24 | 发明申请 | 2018-02-08 | 授权 | 液化天然气与合成气生产一体化的方法 | METHOD FOR THE INTEGRATION OF LIQUEFIED NATURAL GAS AND SYNGAS PRODUCTION | 提供了一种生产液化天然气(LNG)和合成气的集成方法。 该方法可以包括以下步骤 : 利用从天然气管道中取出的高压天然气物流的排放能量来提供热温度冷却； 利用制冷循环来提供冷温度冷却，其中所述制冷循环包括制冷剂循环压缩机，所述制冷剂循环压缩机利用蒸汽轮机来提供动力； 以及使用所述热温度冷却和所述冷温度冷却来冷却第二高压天然气物流以产生LNG产物流。 第二高压天然气物流从天然气管道中抽出，并且蒸汽轮机由从合成气生产设施产生的高压蒸汽提供动力。 | An integrated method for the production of liquefied natural gas (LNG) and syngas is provided. The method can include the steps of : utilizing letdown energy of a high pressure natural gas stream that is withdrawn from a natural gas pipeline to provide a warm temperature cooling; utilizing a refrigeration cycle to provide a cold temperature cooling, wherein the refrigeration cycle comprises a refrigerant recycle compressor that is powered utilizing a steam turbine; and cooling a second high pressure natural gas stream using the warm temperature cooling and the cold temperature cooling to produce an LNG product stream. The second high pressure natural gas stream is withdrawn from the natural gas pipeline, and the steam turbine is powered by high pressure steam that is produced from a syngas production facility. | L'air Liquide, Societe Anonyme Pour L'etude Et L'exploitation Des Procedes Georges Claude | Air Liquide Global E&C Solutions Us Inc. | US20180038643A1 | 美国 | F25J1/02 | US10393431B2; US20180038643A1 | 2 | Air Liquide Global E&C Solutions Us Inc.; Roesch, Alexander; Guillard, Alain; Turney, Michael A. | L'air Liquide, Société Anonyme Pour L'etude Et L'exploitation Des Procédés Georges Claude; Air Liquide Global E&C Solutions Us Inc.
1929 | US15414142 | 2017-01-24 | 发明申请 | 2018-02-08 | 授权 | 一种甲醇装置与空分装置一体化的工业气体液化方法 | METHOD FOR LIQUEFACTION OF INDUSTRIAL GAS BY INTEGRATION OF METHANOL PLANT AND AIR SEPARATION UNIT | 提供了一种通过集成甲醇装置和空气分离单元(ASU)来液化工业气体的方法。 所述方法可包括以下步骤 : (a)提供加压天然气物流、主要由氢气组成且源自甲醇装置的加压净化气流、以及包括来自ASU的空气的加压空气气流； (b)使三种不同的加压气体膨胀以产生三种冷却物流，其中所述三种不同的加压气体由加压天然气物流、加压净化气流和加压空气气流组成； 以及(c)在液化单元中将工业气体与三股冷却流液化以产生液化工业气体流，其中待液化的工业气体选自加压天然气流的第一部分、氮气流、氢气及其组合 | A method for the liquefaction of an industrial gas by integration of a methanol plant and an air separation unit (ASU) is provided. The method can include the steps of : (a) providing a pressurized natural gas stream, a pressurized purge gas stream composed predominately of hydrogen and originating from a methanol plant, and a pressurized air gas stream comprising an air gas from the ASU; (b) expanding three different pressurized gases to produce three cooled streams, wherein the three different pressurized gases consist of the pressurized natural gas stream, the pressurized purge gas stream, and the pressurized air gas stream; and (c) liquefying the industrial gas in a liquefaction unit against the three cooled streams to produce a liquefied industrial gas stream, wherein the industrial gas to be liquefied is selected from the group consisting of a first portion of the pressurized natural gas stream, a nitrogen gas stream, hydrogen and combinations thereof | L'air Liquide, Societe Anonyme Pour L'etude Et L'exploitation Des Procedes Georges Claude | Air Liquide Global E&C Solutions Us Inc. | US20180038644A1 | 美国 | F25J1/02 | US20180038644A1; US10281203B2 | 2 | Guillard, Alain; Turney, Michael A.; Roesch, Alexander; Air Liquide Global E&C Solutions Us Inc. | L'air Liquide, Société Anonyme Pour L'etude Et L'exploitation Des Procédés Georges Claude; Air Liquide Global E&C Solutions Us Inc.
1930 | APP2012006622 | 2011-03-28 | 发明授权 | 2018-01-31 | 授权 | 处理包含甲烷的烃流的方法及其设备 | Method of treating a hydrocarbon stream comprising methane, and an apparatus therefor | 在用于处理包含甲烷的烃流(110)的方法和设备中，烃流(110)的至少一部分(130)和主制冷剂流(310)通过与预冷却制冷剂(230)的间接热交换而被冷却。将预冷的烃流(140)通入萃取塔(125)的第一入口(151)，并将流出物流(160)从萃取塔(125)排出。流出物流(160)和至少一部分预冷却的主制冷剂物流(320)被传送到另一个热交换器(175)，在那里它们都被冷却，从而提供冷却的富甲烷烃物流(180)和至少一个冷却的主制冷剂物流(410, 430)。所述将流出物流(160)传送到另一热交换器(175)和所述将预冷却的烃流(140)传送到萃取塔(125)的第一入口(151)包括将流出物流(160)与预冷却的烃流(140)直接热交换 | In a method and apparatus for treating a hydrocarbon stream (110) comprisingmethane, at least a part (130) of the hydrocarbon stream (110) and a mainrefrigerant stream (310) are cooled by indirect heat exchanging against a precoolingrefrigerant (230). The pre-cooled hydrocarbon stream (140) is passed toa first inlet (151) of on extraction column (125), and an effluent stream (160) isdischarged from the extraction column (125). The effluent stream (160) and atleast a part of the pre-cooled main refrigerant stream (320) are passed to afurther heat exchanger (175), where they are both cooled thereby providing acooled methane-enriched hydrocarbon stream (180) and at least one cooledmain refrigerant stream (410, 430). Said passing of the effluent stream (160) tothe further heat exchanger (175) and said passing of the pre-cooled hydrocarbonstream (140) to the first inlet (151) of the extraction column (125) comprisesindirectly heat exchanging the effluent stream (160) against the pre-cooledhydrocarbon stream (140) | Shell Internationale Research Maatschappij B.V. | Shell Internationale Research Maatschappij B.V. | AP4440A | 非洲区域知识产权组织(ARIPO) | F25J1/02 | AP4440A
1931 | EP00990792 | 2000-12-15 | 发明授权 | 2018-01-31 | 期限届满 | 用于气态制冷剂的压缩装置和制冷回路的压缩装置的使用液化装置 | COMPRESSION APPARATUS FOR GASEOUS REFRIGERANT AND USE OF THE COMPRESSION APPARATUS IN A REFRIGERATION CIRCUIT OF A LIQUEFACTION PLANT | 装置(30)，用于使用压缩气态制冷剂在制冷剂回路(2)的液化装置，该制冷剂回路(2)具有入口(5)，第第一出口(6)，用于在低制冷剂压力，第第二出口(7)，用于在中间压力的制冷剂，第第三出口(8)，高压的制冷剂和第四流出口(9)在高温高压的制冷剂，该装置(30)包括第第一和第第二压缩机(31)，31b)，其中，第第一压缩机(31)具有主入口(36)，其连接到第第一流出口(6)，侧口(37)，其连接到第第三流出口(8)和出口(38)，连接到入口(5)。该制冷剂回路(2)，并且其中第第二压缩机(31)具有主入口(39)，其连接到第第二流出口(7)，侧口(40)，其连接到第第四流出口(9)和出口(41)，连接到入口(5)。该制冷剂回路(2)。 | Apparatus (30) for compressing gaseous refrigerant for use in a refrigeration circuit (2) of a liquefaction plant, which refrigeration circuit (2) has an inlet (5), a first outlet (6) for refrigerant at low pressure, a second outlet (7) for refrigerant at intermediate pressure, a third outlet (8) for refrigerant at high pressure and a fourth outlet (9) for refrigerant at high-high pressure, which apparatus (30) comprises a first and a second compressor (31a, 31b), wherein the first compressor (31a) has a main inlet (36) connected to the first outlet (6), a side-inlet (37) connected to the third outlet (8) and an outlet (38) connected to the inlet (5) of the refrigeration circuit (2), and wherein the second compressor (31b) has a main inlet (39) connected to the second outlet (7), a side-inlet (40) connected to the fourth outlet (9) and an outlet (41) connected to the inlet (5) of the refrigeration circuit (2). | Shell Internationale Research Maatschappij B.V. | Shell Internationale Research Maatschappij B.V. | EP1247053B1 | 欧洲专利局 | F25J1/02 | WO0144734A2; WO0144734A3; DZ3250A1; AR026934A1; GC159A; EP1247053B1; PE20020825A1; NO334329B1; CA2394147A1; CN1409811A; NO20022839D0; AU767418B2; PE8252002A1; MY125082A; EG22418A; RU2246078C2; CA2394147C; ID33364A; US20030000247A1; CN100374805C; AU3014101A; BRPI0016370A; EP1247053A2; NO20022839L; RU2002118691A; US6637238B2; DE60049775T2 | 1 |  | Shell Internationale Research Maatschappij B.V.
1932 | US14763760 | 2014-01-24 | 发明授权 | 2018-01-30 | 授权 | 天然气等压液化装置 | Natural gas isobaric liquefaction apparatus | 本发明涉及一种天然气等压液化装置，它是基于低温侧类似热能动力循环系统的朗肯循环系统，利用低温液体泵向天然气液化装置输入动力，冷媒对天然气液化装置进行补冷，从而实现天然气的等压液化。 本发明的天然气液化装置与相同制冷量的传统先进装置相比，节能30%以上，突破了传统的天然气液化技术，具有显著的经济、社会和环保效益。 | This invention is about a natural gas isobaric liquefaction apparatus, which is based on the Rankine cycle system of similar thermal energy power circulation apparatus at cryogenic side, a cryogenic liquid pump is used to input power and the refrigerating media makes up cold to the natural gas liquefying apparatus, so as to realize the isobaric liquefaction of natural gas. The natural gas liquefying apparatus of this invention can save energy by over 30% as compared with the traditional advanced apparatus with the identical refrigerating capacity, therefore it constitutes a breakthrough to the traditional natural gas liquefaction technology, with substantial economic, social and environmental protection benefits. | Nanjing Reclaimer Environmental Teknik Co., Ltd. | Nanjing Reclaimer Environmental Teknik Co., Ltd | US9879905B2 | 美国 | F25J1/02 | CN103148673A; CN103148673B; WO2014114264A1; US9879905B2; US20150362250A1 | 1 | Wang, Haibo | Nanjing Reclaimer Environmental Teknik Co., Ltd
1933 | US12993257 | 2009-05-18 | 发明授权 | 2018-01-30 | 未缴年费 | 烃流的冷却和液化方法、用于烃流的设备以及包括这种设备的浮动结构、沉箱或海上平台 | Method of cooling and liquefying a hydrocarbon stream, an apparatus therefor, and a floating structure, caisson or off-shore platform comprising such an apparatus | 一种使用液化方法冷却和液化烃物流的方法和设备，其中烃物流被冷却并至少部分液化以获得液化烃物流。 在所述方法中，一个或多个压缩机由一个或多个电动驱动器驱动，所述电动驱动器由一个或多个双燃料柴油发电机供电。 这些双燃料柴油发电通过将一种或多种烃燃料物流通入所述一种或多种双燃料柴油发电装置来操作，其中所述一种或多种烃燃料物流中的至少一种包括在液化过程中产生的物流。 该装置可以设置在浮动结构、沉箱或海上平台上。 | A method and apparatus for cooling and liquefying a hydrocarbon stream using a liquefaction process wherein a hydrocarbon stream is cooled and at least partially liquefied to obtain a liquefied hydrocarbon stream. In the method, one or more compressors are driven with one or more electric drivers, that are powered with one or more dual-fuel diesel-electric generators. These dual-fuel diesel-electric generations are operated by passing one or more hydrocarbon fuel streams to the one or more dual-fuel diesel-electric generators, wherein at least one of the one or more hydrocarbon fuel streams comprises a stream that is generated in the liquefaction process. The apparatus may be provided on a floating structure, a caisson, or off-shore platform. | Michiel Gijsbert Van Aken | Shell Oil Company | US9879906B2 | 美国 | F25J1/02 | US9879906B2; WO2009141293A2; WO2009141293A3; EP2286165A2; US20110067440A1; CN102388285A; AU2009249761A1; AU2009249761B2; KR1020110014155A | 1 | Van Aken, Michiel Gijsbert | Shell Oil Company | [9 empty] | 行政案件 |  | Michiel Gijsbert Van Aken; Shell Oil Company
1934 | CN201710717340.X | 2017-08-21 | 发明申请 | 2018-01-26 | 驳回 | 一种氨气液化系统 | Ammonia gas liquefying system | 本发明提供的氨气液化系统，包括氨气液化单元及制冷循环单元，其中，在氨气液化单元中，低压氨气通过管道依次经所述增压模块、所述管路转换模块及所述液化管路进入所述储液罐；同时，在制冷循环单元中，低压制冷剂经所述压缩机压缩后再通过管道依次经所述冷凝器、所述节流阀及所述蒸发器后进入所述压缩机，以形成制冷循环回路，从而实现了氨气液化。 | The invention provides an ammonia gas liquefying system. The ammonia gas liquefying system comprises an ammonia gas liquefying unit and a refrigerating cycle unit, wherein in the ammonia gas liquefying unit, low-pressure ammonia gas enters a liquid storage tank through a pressurizing module, a pipeline switching module and a liquefying pipeline in sequence via a pipeline; and meanwhile, in the refrigerating cycle unit, low-pressure refrigerants are compressed by a compressor and then enter the compressor through a condenser, a throttling valve and an evaporator in sequence via a pipeline to form a refrigerating cycle loop, and thus ammonia gas liquefying is realized. | 中国科学院理化技术研究所 | 中国科学院理化技术研究所 | CN107631552A | 中国 | F25J1/02 | CN107631552A
1935 | CN201720680222.1 | 2017-06-13 | 实用新型 | 2018-01-23 | 授权 | 一种船用液化乙烷蒸发气再液化装置 | Marine liquefaction ethane evaporation gas reliquefaction device | 本实用新型公开了一种船用液化乙烷蒸发气再液化装置，包括乙烷蒸发气回路、三级压缩混合冷剂制冷回路，乙烷蒸发气回路和三级压缩混合冷剂制冷回路通过换热器进行换热使得乙烷蒸发气液化。乙烷蒸发气回路包括BOG压缩机，三级压缩混合冷剂制冷回路包括低压制冷压缩机、中压制冷压缩机、高压制冷压缩机、低压循环节流阀、中压循环节流阀、高压循环节流阀、中压气液分离器、高压气液分离器，高压循环节流阀和高压制冷压缩机之间装有冷凝器。换热器后依次设置安装有BOG节流阀和BOG气液分离器。本实用新型的船用液化乙烷蒸发气再液化装置，能够回收和利用乙烷蒸发气，避免了乙烷的浪费。 | The utility model discloses a marine liquefaction ethane evaporation gas reliquefaction device, mix cryogen refrigeration circuit including ethane evaporation gas return circuit, tertiary compression, ethane evaporation gas return circuit and tertiary compression mix cryogen refrigeration circuit and carry out the heat transfer through the heat exchanger and make ethane evaporation gas -liquidization. Ethane evaporation gas return circuit includes the BOG compressor, and tertiary compression mixes cryogen refrigeration circuit and includes low pressure compressor, middling pressure compressor, high -pressure compressor, low pressure circulation throttle valve, middling pressure circulation throttle valve, high -pressure circulating choke valve, middling pressure vapour and liquid separator, high -pressure vapour and liquid separator, is equipped with the condenser between high -pressure circulating choke valve and the high -pressure compressor. Set gradually behind the heat exchanger and install BOG choke valve and BOG vapour and liquid separator. The utility model discloses a marine liquefaction ethane evaporation gas reliquefaction device can evaporate gas by reutilization ethane, has avoided the waste of ethane. | 江苏华滋海洋工程有限公司 | 江苏华滋能源工程有限公司 | CN206919522U | 中国 | F25J1/02 | CN206919522U
1936 | EP06820179 | 2006-10-10 | 发明授权 | 2018-01-17 | 授权 | 一种液化天然气流的处理方法得到的冷却利用第制冷循环和相关装置 | METHOD FOR TREATING A LIQUEFIED NATURAL GAS STREAM OBTAINED BY COOLING USING A FIRST REFRIGERATING CYCLE AND RELATED INSTALLATION | 在该方法中，使用制冷剂冷却液化天然气流第一热交换器中。制冷剂进行第第二半开放式制冷循环的独立的第一时钟周期。该方法包括以下步骤 : 将过冷液化天然气流的子到蒸馏柱和步骤用于回收气体流柱的顶部。第二制冷循环包括如下步骤 : 形成制冷剂流从顶部的一部分气体流，压缩步骤的高压制冷剂液体流，再一个步骤，用于压缩制冷剂的流的一部分以形成实质上的液体低温冷却流冷却。该液体流第一中蒸发换热器。 | In this method, the LNG stream is cooled using a refrigerating fluid in a first heat-exchanger. The refrigerating fluid is subjected to a second semi-open refrigeration cycle which is independent of the first cycle. The method comprises a step for introducing the stream of sub-cooled LNG into a distillation column and a step for recovering a stream of gas at the top of the column. The second refrigeration cycle comprises a step for forming a stream of refrigerating fluid from a portion of the top stream of gas, a step for compressing the stream of refrigerating fluid to a high pressure, then a step for expanding a portion of the stream of compressed refrigerating fluid in order to form a substantially liquid sub-cooling stream. The substantially liquid stream is evaporated in the first heat-exchanger. | Technip France Sa | Technip France Sa | EP1946026B1 | 欧洲专利局 | F25J1/02 | JP4854743B2; KR101291220B1; NZ567356A; EP1946026A2; CA2625577C; CA2625577A1; US7628035B2; WO2007042662A2; WO2007042662A3; IN252343A1; MY152657A; EA11605B1; US20070095099A1; CN101313188A; CN101313188B; ES2665743T3; FR2891900A1; FR2891900B1; EA200801047A1; KR1020080063470A; EP1946026B1; JP2009512831A; IN1763CHENP2008A; ATE964710T1; DE602006054585T2
1937 | CN201510190680.2 | 2015-04-21 | 发明授权 | 2018-01-16 | 未缴年费 | 甲烷气回收系统以及回收方法 | Methane gas recovery system and recovery method | 本发明涉及一种甲烷气回收系统以及回收方法，通过第一节流装置的设置使得回收甲烷的气量较系统的处理量大时，也可以快速回收甲烷，而且可以有效降低甲烷缓冲罐的容积，减少设备的安装与维护成本，有效提高能源利用率，避免了能源浪费，降低了回收功耗，且回收产品为液化天然气可以就地销售。 | The invention relates to a methane gas recovery system and recovery method. A first throttling device is arranged so that methane can be rapidly recovered when the recovered methane gas amount is greater than processing amount of the system. Besides, volume of a methane buffer tank can be effectively reduced, equipment installation and maintenance cost can be reduced, energy utilization rate can be effectively enhanced, waste of energy can be avoided and recovery power consumption can be reduced. The recovered product is liquefied natural gas which can be sold locally. | 新奥科技发展有限公司 | 新奥科技发展有限公司 | CN104833173B | 中国 | F25J1/02 | CN104833173B; CN104833173A | 1 | 新奥气化采煤有限公司 | 新奥科技发展有限公司
1938 | TW106116525 | 2017-05-18 | 发明申请 | 2018-01-16 | 公开 | 自压力容器移除氦之方法及移除装置 | METHOD AND REMOVAL DEVICE FOR REMOVING HELIUM FROM A PRESSURIZED CONTAINER | 本发明系关於自压力容器(110)移除氦之方法及装置，其中自该压力容器(110)移除超临界氦(111)，其中该经移除之超临界氦(112)藉助冷却装置(210)经主动冷却及/或藉助焦耳-汤姆森膨胀(Joule-Thomson expansion) (220)经被动冷却且至少部分地经液化(113) | The present invention relates to a method and to a device for removing helium from a pressurized container (110), wherein supercritical helium (111) is removed from the pressurized container (110), wherein the removed supercritical helium (112) is actively cooled by means of a cooling device (210) and/or passively cooled by means of a Joule-Thomson expansion (220) and at least partially liquefied (113). | 林德股份公司 | 林德股份公司 | TW201802420A | 中国台湾 | F25J1/02 | DE102016006142A1; WO2017198760A1; AU2017266749A1; IN201847047330A; KR1020190006558A; TW201802420A; CN109642766A; EP3458785A1; US20190277562A1
1939 | ATE962842 | 2012-10-22 | 发明申请 | 2018-01-15 | 权利终止 | 多氮膨胀流程的LNG生产 | MULTI NITROGEN EXPANSION PROCESS FOR LNG PRODUCTION | 膨胀后的氮气流处于换热关系的天然气流的一个或多个压缩氮气流中的至少一个的一个或多个热交换器。至少一个膨胀的氮气流作为侧流阶段中被压缩一主氮气压缩机从而把压缩后的副物料流与另一压缩氮气流经过氮气压缩机级。 | The expanded nitrogen streams are in a heat exchanging relationship with a stream of the natural gas and with the one or more compressed nitrogen streams in at least one of the one or more heat exchangers. At least one expanded nitrogen stream is compressed as a side stream in a stage of a main nitrogen compressor so as to combine the compressed side stream with another compressed nitrogen stream after passing the nitrogen compressor stage. | Single Buoy Moorings, Inc. | Single Buoy Moorings, Inc. | ATE962842T1 | 奥地利 | F25J1/02 | AU2012324797A1; AU2012324797B2; US20140245780A1; CN103998881B; AU2012324797C1; EP2769159A2; AU2012324797A2; EP2769159B1; KR101984337B1; JP6140713B2; MY165162A; KR1020140093952A; JP2015501410A; WO2013057314A3; WO2013057314A2; SG11201401673WA; CN103998881A; US9671160B2; ATE962842T1; DE602012041841T2
1940 | CN201510106871.6 | 2015-03-11 | 发明授权 | 2018-01-12 | 未缴年费 | 甲烷气回收系统以及回收控制方法 | Methane gas recovery system and recovery control method | 本发明涉及一种甲烷气回收系统以及回收控制方法，所述缓冲罐和所述闪蒸器之间设有压力检测装置，所述压力检测装置对所述减压阀以及所述压缩机的电机开关进行联锁控制，有利于延长系统单次运行时间。本发明所述控制方法通过压力连锁控制所述气体循环通道和所述液体回收通道的开启，避免使用人力控制，解决了甲烷回收的自动化控制问题，所以既节约了人力成本又减少了无效动力成本。 | The invention relates to a methane gas recycling system and a recycling control method. A pressure detection device is arranged between a buffering tank and a flash evaporator. The pressure detection device conducts interconnected control over a reducing valve and a motor switch of a compressor, and the system one-time operation time is prolonged beneficially. According to the control method, a gas circulating channel and a liquid recycling channel are controlled to be opened in a pressure interconnected control mode, manual control is avoided, the problem of automated control of methane gas recycling is solved, the manpower cost is saved, and the invalid power cost is saved as well. | 新奥科技发展有限公司 | 新奥科技发展有限公司 | CN104713310B | 中国 | F25J1/02 | CN104713310A; CN104713310B | 1 | 新奥气化采煤有限公司 | 新奥科技发展有限公司
1941 | CN201720697165.8 | 2017-06-15 | 实用新型 | 2018-01-12 | 授权 | 一种液化天然气联合循环制冷系统 | Liquefied natural gas combined cycle refrigerating system | 本实用新型提出一种液化天然气联合循环制冷系统，制冷系统包括混合制冷剂制冷与吸收式制冷机制冷联合，天然气经预冷换热器及主换热器冷却后成为液化天然气，预冷换热器或主换热器采用混合制冷剂制冷，混合制冷剂的冷量由多级循环冷剂压缩系统提供，吸收式制冷机产生的冷量循环依次进入预冷换热器及主换热器；热机中的燃料燃烧产生的高品位热能驱动多级循环冷剂压缩系统，热机中的燃料燃烧产生的低品位热能供吸收式制冷机产生冷量。本实用新型相比现有的直接制冷工艺，在降低同样的温度下，可大大降低能耗。 | The utility model provides a liquefied natural gas combined cycle refrigerating system, refrigerating system include mixed refrigerant refrigeration and absorbed refrigeration mechanism is cold unites, and the natural gas becomes liquefied natural gas after precooling heat exchanger and main heat exchanger cooling, and precooling heat exchanger or main heat exchanger adopt the mixed refrigerant refrigeration, and mixed refrigerant's cold volume is provided by multi -stage circulation cryogen compression system, and the cold volume circulation that the absorbed refrigeration machine produced gets into precooling heat exchanger and main heat exchanger in proper order, the high grade heat energy of the fuel burning production in the heat engine drives multi -stage circulation cryogen compression system, and the low -grade heat energy of the fuel burning production in the heat engine supplies cold the measuring of the quick -witted production of absorbed refrigeration. The utility model discloses compare current direct refrigeration technology, reducing under the same temperature, but the greatly reduced energy consumption. | 西安陕鼓动力股份有限公司 | 西安陕鼓动力股份有限公司 | CN206875819U | 中国 | F25J1/02 | CN206875819U
1942 | EP12773347 | 2012-10-22 | 发明授权 | 2018-01-10 | 授权 | 多氮膨胀流程的LNG生产 | MULTI NITROGEN EXPANSION PROCESS FOR LNG PRODUCTION | 膨胀后的氮气流处于换热关系的天然气流的一个或多个压缩氮气流中的至少一个的一个或多个热交换器。至少一个膨胀的氮气流作为侧流阶段中被压缩一主氮气压缩机从而把压缩后的副物料流与另一压缩氮气流经过氮气压缩机级。 | The expanded nitrogen streams are in a heat exchanging relationship with a stream of the natural gas and with the one or more compressed nitrogen streams in at least one of the one or more heat exchangers. At least one expanded nitrogen stream is compressed as a side stream in a stage of a main nitrogen compressor so as to combine the compressed side stream with another compressed nitrogen stream after passing the nitrogen compressor stage. | Single Buoy Moorings, Inc. | Single Buoy Moorings, Inc. | EP2769159B1 | 欧洲专利局 | F25J1/02 | AU2012324797A1; AU2012324797B2; US20140245780A1; CN103998881B; AU2012324797C1; EP2769159A2; AU2012324797A2; EP2769159B1; KR101984337B1; JP6140713B2; MY165162A; KR1020140093952A; JP2015501410A; WO2013057314A3; WO2013057314A2; SG11201401673WA; CN103998881A; US9671160B2; ATE962842T1; DE602012041841T2
1943 | CN201610152480.2 | 2016-03-17 | 发明授权 | 2018-01-09 | 授权 | 混合冷剂内循环方法、天然气液化方法及液化装置 | In the mixed refrigerant circulating method, natural gas liquefaction method and apparatus for the liquefaction of | 本发明公开了一种用于液化天然气的混合冷剂内循环方法，包括以下步骤：混合冷剂经过一级压缩、冷却后进入混合冷剂级间分离罐进行气液分离；混合冷剂级间分离罐中的气相冷剂经过二级压缩、冷却后在混合冷剂高压冷凝罐中进行混合冷剂的二次气液分离；混合冷剂级间分离罐中的液相冷剂进入冷箱预冷，节流后返回冷箱；混合冷剂高压冷凝罐中的气相冷剂进入冷箱预冷，升温、气化吸热后返回冷剂压缩机分离罐，完成混合冷剂的热力循环过程。本发明可以在提高液化装置热效率、降低单位产品功耗的同时省去了通常的单循环混合冷剂天然气液化装置中必备的混合冷剂泵。本发明还公开了一种采用混合冷剂内循环方法的天然气液化方法及液化装置。 | The invention discloses a mixed refrigerant internal circulation method for liquefied natural gas. The mixed refrigerant internal circulation method comprises the following steps : after primary compression and cooling, a mixed refrigerant enters a mixed refrigerant interstage separating tank to be subjected to gas-liquid separation; a gas-phase refrigerant in the mixed refrigerant interstage separating tank is secondarily compressed and cooled, and then the mixed refrigerant is subjected to secondary gas-liquid separation in a mixed refrigerant high-pressure condensate pot; a liquid-phase refrigerant in the mixed refrigerant interstage separating tank enters a cold box for precooling, and returns to the cold box after throttling; and the gas-phase refrigerant in the mixed refrigerant high-pressure condensate pot enters the cold box for precooling, and returns to a refrigerant compressor separating tank after temperature rise, absorption of heat, and vaporization, so as to complete the thermodynamic cycle process of the mixed refrigerant. The thermal efficiency of a liquefying device can be improved, and a necessary mixed refrigerant pump in a common single-cycle mixed refrigerant natural gas liquefying device is omitted when the power consumption of unit products is reduced. The invention further discloses a natural gas liquefying method and device, which adopt the mixed refrigerant internal circulation method. | 杨晓东; 杨德谱 | 尼莎(西安)能源科技有限公司 | CN105698487B | 中国 | F25J1/02 | CN105698487A; CN105698487B | 2 | 杨晓东; 杨德谱 | 杨晓东; 尼莎(西安)能源科技有限公司
1944 | CN201610502505.7 | 2016-06-30 | 发明申请 | 2018-01-09 | 驳回 | 天然气液化系统和方法 | Natural gas liquefying system and method | 本发明公开了一种天然气液化系统。该天然气液化系统包括：热交换器，用来冷却供给的天然气来获得冷却的天然气；第一超声速冷凝器，用来冷凝所述冷却的天然气来产生液化天然气，并输出至少一部分冷冻气态天然气至所述热交换器被加热来获得加热的天然气；及压缩单元，用来压缩所述加热的天然气，并提供压缩的天然气至所述热交换器来与所述供给的天然气共同和所述至少一部分冷冻气态天然气进行热交换而被冷却。本发明还公开了一种天然气液化方法。 | The invention discloses a natural gas liquefying system. The natural gas liquefying system comprises a heat exchanger for cooling supplied natural gas to obtain cooled natural gas, a first supersoniccondenser for condensing the cooled natural gas to generate liquefied natural gas and outputting at least one part of frozen natural gas to the heat exchanger for heating to obtain heated natural gas, and a compression unit for compressing the heated natural gas and supplying the compressed natural gas to the heat exchanger for heat exchange with the supplied natural gas and the at least one partof frozen natural gas for cooling. The invention further discloses a natural gas liquefying method. | 通用电气公司 | 通用电气公司 | CN107560316A | 中国 | F25J1/02 | CN107560316A; US20210033337A1; EP3479037A1; CA3028738A1; EP3479037B1; WO2018005626A1
1945 | CN201610504017.X | 2016-06-30 | 发明申请 | 2018-01-09 | 驳回 | 用于生产液化天然气的系统和方法 | System and method for producing liquefied natural gas | 本发明涉及一种用于生产液化天然气的系统和方法。所述系统包括制冷循环系统，用于提供制冷剂的冷流；超音速冷凝器，用于接收并冷却第一气态天然气流，以产生液化的天然气凝液，并将所述液化的天然气凝液从所述第一气态天然气流分离，以获得第二气态天然气流；及冷箱，用于接收所述制冷剂的冷流以及所述第二气态天然气流，并通过在所述制冷剂的冷流和所述第二气态天然气流之间进行热交换来冷却所述第二气态天然气流，以获得液化天然气。 | The invention relates to a system and method for producing liquefied natural gas. The system comprises a refrigeration circulation system used for providing a cold flow of a refrigerant, a supersoniccondenser used for receiving and cooling a first gas-state natural gas flow so as to generate liquefied natural gas condensate liquid and separating the liquefied natural gas condensate liquid from the first gas-state liquefied natural gas flow so as to obtain a second gas-state liquefied natural gas flow, and a cold box used for receiving the cold flow of the refrigerant and the second gas-stateliquefied natural gas flow and cooling the second gas-state liquefied natural gas flow through heat exchange between the cold flow of the refrigerant and the second gas-state liquefied natural gas flow so as to obtain the liquefied natural gas. | 通用电气公司 | 通用电气公司 | CN107560317A | 中国 | F25J1/02 | WO2018004922A1; CN107560317A; CA3028681A1; EP3479036A1; US11460244B2; US20190137170A1
1946 | US14695521 | 2015-04-24 | 发明授权 | 2018-01-09 | 授权 | 液化天然气甲烷制冷集成系统 | Integrated methane refrigeration system for liquefying natural gas | 本文描述了用于液化天然气进料物流以生产LNG产品的方法和系统。 天然气进料物流通过与在气体膨胀器循环中循环的气态甲烷或天然气制冷剂间接热交换而液化，以产生第一LNG物流。 使第一LNG物流膨胀，并分离所得气相和液相以产生第一闪蒸气体物流和第二LNG物流。 然后使第二LNG物流膨胀，分离得到的气相和液相以产生第二闪蒸气流和第三LNG物流，其全部或部分形成LNG产物。 通过使用所述物流来过冷所述第二LNG物流或补充LNG物流，从所述第二闪蒸气体回收制冷。 | Described herein is a method and system for liquefying a natural gas feed stream to produce an LNG product. The natural gas feed stream is liquefied, by indirect heat exchange with a gaseous methane or natural gas refrigerant circulating in a gaseous expander cycle, to produce a first LNG stream. The first LNG stream is expanded, and the resulting vapor and liquid phases are separated to produce a first flash gas stream and a second LNG stream. The second LNG stream is then expanded, with the resulting vapor and liquid phases being separated to produce the second flash gas stream and a third LNG stream, all or a portion of which forms the LNG product. Refrigeration is recovered from the second flash gas by using said stream to sub-cool the second LNG stream or a supplementary LNG stream. | Air Products And Chemicals, Inc. | Hercules Project Company Llc | US9863697B2 | 美国 | F25J1/02 | CN106066116B; US9863697B2; MY175659A; BRPI1608821A2; KR101827100B1; CA2927347A1; KR1020160126909A; RU2752223C2; EP3118548A3; EP3118548A2; US20160313057A1; EP3118548B1; CN205561414U; RU2016114530A3; AU2016202430A1; AU2016202430B2; BR102016008821B1; PE20161411A1; RU2016114530A; MA38978B1; MA38978A1; PE14112016A1; CN106066116A; CA2927347C | 2 | Air Products And Chemicals, Inc.; Roberts, Mark Julian; Liu, Yang; Chen, Fei | Air Products And Chemicals, Inc.; Hercules Project Company Llc
1947 | CN201510694345.6 | 2015-10-23 | 发明授权 | 2018-01-05 | 授权 | 采用BOG自身压缩膨胀液化BOG的再液化系统及工艺 | The BOG self-compressing and expanding liquefied BOG re-liquefaction system and process | 本发明涉及一种采用BOG自身压缩膨胀液化BOG的再液化系统及工艺，减少了设备、降低了成本，且能耗低，启停响应速度快，操作弹性大，变负荷能力强，适用范围广。LNG储罐蒸发出的BOG先经换热器回收冷量后进入BOG缓冲罐与作为冷剂的BOG汇合，而后进入BOG压缩机，压缩后的BOG经第一冷却器后分为两部分；第一部分BOG进入换热器中进一步被冷却液化之后经节流阀进入气液分离器进行气液分离；第二部分用做第一部分的冷剂，该部分的BOG经过透平膨胀机增压后经第二冷却器水冷后进入换热器冷却，再进入透平膨胀机膨胀，膨胀后的BOG返回换热器提供冷量同时被复热后进入BOG缓冲罐与第一部分的BOG汇合，如此循环。 | The invention relates to a reliquefaction system and technique for compressing expanded liquified BOG through the BOG. The number of equipment is decreased, the cost is reduced, energy consumption is low, the starting and stopping response speed is high, the operating flexibility is high, the load varying capacity is high, and the application range is wide. The BOG generated through a liquefied natural gas (LNG) storage tank is subjected to cold quantity recycling through a heat exchanger and then enters a BOG buffer tank to be converged with BOG serving as a cooling agent. Then the BOG enters a BOG compressor. The compressed BOG is divided into two parts through a first cooler. The first part of BOG enters the heat exchanger to be further cooled and liquified and then enters a gas-liquid separator through a throttling valve to be subjected to gas-liquid separation. The second part of BOG serves as the cooling agent of the first part of the BOG. The second part of BOG is pressurized through a turbine expansion machine, then enters a second cooler for water cooling and enters the heat exchanger to be cooled, and enters the turbine expansion machine to be expanded. The expanded BOG returns to the heat exchanger to supply cold quantity while being reheated for entering the BOG buffer tank to be converged with the first part of BOG. Circulation is conducted in this way. | 中国空分工程有限公司 | 中国空分工程有限公司 | CN105444523B | 中国 | F25J1/02 | CN105444523A; CN105444523B
1948 | DE602008053067 | 2008-07-17 | 发明授权 | 2017-12-28 | 授权 | 控制天然气液化 | CONTROLLING LIQUEFACTION OF NATURAL GAS | 气体液化方法，尤其用于生产LNG，能够维持产品的流速和温度进行控制，使制冷之间的任何差值变化，以减少实际和所需产品的温度变化之前，开始所述产品流率，以减少实际需要之间的差；流速。 | A gas liquefaction process, especially for producing LNG, maintains product flow rate and temperature by controlling the refrigeration so that variation to reduce any difference between actual and required product temperatures is initiated before variation of the product flow rate to reduce any difference between actual and required flow rates. | Air Products And Chemicals, Inc. | Air Products And Chemicals, Inc. | DE602008053067T2 | 德国 | F25J1/02 | US20090025422A1; JP2011503497A; JP5785282B2; PE20090461A1; PE4612009A1; JP2014134374A; EP2324311A2; WO2009013605A2; WO2009013605A3; EP2324311B1; JP5529735B2; ATE948806T1; DE602008053067T2
1949 | US15533409 | 2015-12-03 | 发明申请 | 2017-12-28 | 授权 | 用于天然气液化系统和方法 | SYSTEM AND METHOD FOR LIQUEFACTION OF NATURAL GAS | 提供了一种用于生产液化天然气(LNG)的液化系统和方法。 所述液化系统可包括用于将天然气冷却至LNG的换热器、用于压缩和合并来自所述换热器的单个混合制冷剂的第一和第二部分的第一压缩机、用于将来自所述第一压缩机的单个混合制冷剂冷却至第一液相和气相的第一冷却器、以及用于将所述第一液相与所述气相分离的第一液体分离器。 液化系统还可包括用于压缩气相的第二压缩机、用于将压缩的气相冷却到第二液相和单个混合制冷剂的第二部分的第二冷却器、用于将第二液相与单个混合制冷剂的第二部分分离的第二液体分离器、以及用于对第一液相加压的泵。 | A liquefaction system and method for producing liquefied natural gas (LNG) is provided. The liquefaction system may include a heat exchanger to cool natural gas to LNG, a first compressor to compress and combine first and second portions of a single mixed refrigerant from the heat exchanger, a first cooler to cool the single mixed refrigerant from the first compressor to a first liquid phase and a gaseous phase, and a first liquid separator to separate the first liquid phase from the gaseous phase. The liquefaction system may also include a second compressor to compress the gaseous phase, a second cooler to cool the compressed gaseous phase to a second liquid phase and the second portion of the single mixed refrigerant, a second liquid separator to separate the second liquid phase from the second portion of the single mixed refrigerant, and a pump to pressurize the first liquid phase. | Dresser-Rand Company | Siemens Energy, Inc. | US20170370639A1 | 美国 | F25J1/02 | US10480852B2; US20170370639A1 | 2 | Bardon, Patrice; Kim, Hongpyo; Romeike, Matthew; Dresser-Rand Company | Dresser-Rand Company; Siemens Energy, Inc.
1950 | CN201610440186.1 | 2016-06-17 | 发明申请 | 2017-12-26 | 驳回 | 单压缩机混合冷剂天然气液化系统及方法 | Single compressor mixed refrigerant natural gas liquefying system and method | 本发明公开了一种单压缩机混合冷剂天然气液化系统及方法。该系统包括压缩机、第一冷箱、第二冷箱、第三冷箱、第一水冷器、第二水冷器、重冷剂分离罐、轻冷剂分离罐。压缩机包括压缩机一段、压缩机二段、压缩机三段和压缩机四段。压缩机一段、压缩机二段、压缩机三段依次串联，压缩机三段出口连接第一水冷器后连接重冷剂分离罐。重冷剂分离罐底部管线送入第一冷箱，并从第一冷箱返回压缩机三段前。重冷剂分离罐顶部依次连接压缩机四段、第二水冷器和轻冷剂分离罐。轻冷剂分离罐顶部管线送入第三冷箱，并从第三冷箱返回压缩机一段。轻冷剂分离罐底部管线送入第二冷箱，并从第二冷箱返回压缩机二段前。 | The invention discloses a single compressor mixed refrigerant natural gas liquefying system and method. The system comprises a compressor, a first cold box, a second cold box, a third cold box, a first water cooler, a second water cooler, a heavy refrigerant separation tank and a light refrigerant separation tank. The compressor comprises a first compressor section, a second compressor section, a third compressor section and a fourth compressor section. The first compressor section, the second compressor section and the third compressor section are sequentially connected in series. An outlet of the third compressor section is connected with the first water cooler and then connected with the heavy refrigerant separation tank. A pipeline at the bottom of the heavy refrigerant separation tank is fed into the first cold box and returns to the position in front of the third compressor section from the first cold box. The top of the heavy refrigerant separation tank is sequentially connected with the fourth compressor section, the second water cooler and the light refrigerant separation tank. A pipeline at the top of the light refrigerant separation tank is fed into the third cold box and returns to the first compressor section from the third cold box. A pipeline at the bottom of the light refrigerant separation tank is fed into the second cold box and returns to the position in front of the second compressor tank from the second cold box. | 中国石化工程建设有限公司; 中石化炼化工程(集团)股份有限公司 | 中国石油化工股份有限公司; 中国石化工程建设有限公司; 中石化炼化工程(集团)股份有限公司 | CN107514871A | 中国 | F25J1/02 | CN107514871A | 1 | 中国石化工程建设有限公司; 中石化炼化工程(集团)股份有限公司 | 中国石油化工股份有限公司; 中国石化工程建设有限公司; 中石化炼化工程(集团)股份有限公司
1951 | JP2017136914 | 2017-07-13 | 发明申请 | 2017-12-21 | 驳回 | 液化过程中的冷却方法和装置 | METHOD AND APPARATUS FOR COOLING IN LIQUEFACTION PROCESS | [问题]本发明的方法低温端，该方法可提供一种非逐行浓度集中区域的冷却系统。[技术方案]该热交换器(100)，一种相分离器2，膨胀装置1，第一的膨胀涡轮5，1，62第一膨胀涡轮，热储能装置及低温的传热流体之间的热交换器中循环回收电路，提供加压流400包括压缩机401，膨胀涡轮1进口压力不同的第第一和第2操作，第二部分1的加压气体流的热交换器，膨胀装置，通过三相分离器，压力气体流体经过第一的一部分第一膨胀涡轮2，1，第一的一部分加压气体流逆流热交换器(1)，第一部分2的加压气体流，第第二部分以传递热能的低流入口点以回收低1的地方，非逐行冷却流被供应作为压力，然后通过第一的膨胀涡轮2，所述输出气流穿过热交换器后相分离，组合的进料流，低温液化装置。[图]图17 | PROBLEM TO BE SOLVED : To provide a system that can provide focused non-progressive cooling to concentrated areas of the process, in particular at the lower temperature end of the process. SOLUTION : A cryogenic liquefaction device comprises : a heat exchanger 100; a phase separator 2; an expansion device 1; first 5 and second 6 expansion turbines; a cold recovery circuit for circulating a heat transfer fluid between a thermal energy storage device and the heat exchanger; and a compressor 400 for compressing a supply stream 401. The operating inlet pressures of the first and second expansion turbines are different from each other, a first portion of a pressurized gas stream is directed through the heat exchanger, the expansion device and the phase separator, a second portion of the pressurized gas stream is directed through the first expansion turbine, then through the heat exchanger in a counter-flow direction to the first portion. The second portion of the pressurized gas stream is supplied locally to the inlet of the cold recovery stream as a pressurized non-progressive cooling stream to move the cold thermal energy to the first portion, and then directed through the second expansion turbine. The phase separator output gas stream is merged with the supply stream after being passed through the heat exchanger. SELECTED DRAWING : Figure 17 COPYRIGHT : (C)2018, JPO&INPIT | Highview Enterprises Ltd | Highview Enterprises Ltd | JP2017223436A | 日本 | F25J1/02 | US20150192358A1; CY1124958T1; MY172529A; SG11201408706PA; FI2895810T3; AU2013285183A1; AU2013285183B2; SI2895810T1; US20230016298A1; EP2895810A2; JP6226973B2; JP2017223436A; DK2895810T3; EP2895810B1; ES2902961T3; ZA201500807A; WO2014006426A3; WO2014006426A2; CL2015000023A1; JP2015531047A; PL2895810T3
1952 | WOCA17050726 | 2017-06-13 | 发明申请 | 2017-12-21 | 进入国家阶段-PCT有效期满 | 系统，方法和装置的再生能量在闭环氮的低温系统 | SYSTEM, METHOD AND APPARATUS FOR THE REGENERATION OF NITROGEN ENERGY WITHIN A CLOSED LOOP CRYOGENIC SYSTEM | 用于再生氮系统能量在闭环制冷系统的描述。液氮存储器上设置有第一流体连通的流动线。泵将液氮从液氮至第一流水线。至少一个低温冷却回路上设置第一流体连通的流动线路中。低温冷却回路具有一氮气入口，氮气出口与所述氮气出口位于下游的所述氮气入口。低温冷却回路具有一热交换器，氮气入口，氮气出口之间。透平膨胀机，用于再冷却的氮气流过第第一流水线和所述至少一个低温冷却回路具有入口和出口。第一流体连通的入口设置在流水线。透平膨胀机连接到电源。第第二流水线透平膨胀机的出口连接到所述液氮储存。 | A system for the regeneration of nitrogen energy within a closed loop cryogenic system is described. A liquid nitrogen storage is provided in fluid communication with a first flow line. A pump pumps liquid nitrogen from the liquid nitrogen storage to the first flow line. At least one cryogenic cooling loop is provided in fluid communication with the first flow line. The cryogenic cooling loop has an nitrogen intake and a nitrogen outlet with the nitrogen outlet being positioned downstream of the nitrogen intake. The cryogenic cooling loop has a heat exchanger between the nitrogen intake and the nitrogen outlet. A turbo expander used for re-cooling the nitrogen flowing through the first flow line and the at least one cryogenic cooling loop has an inlet and an outlet. The inlet is provided in fluid communication with the first flow line. The turbo expander is connected to a power source. A second flow line connects the outlet of the turbo expander to the liquid nitrogen storage. | Rowe, Geoff | Rowe, Geoff | WO2017214723A1 | 世界知识产权组织(WIPO) | F25J1/02 | CA2971469A1; CA3193233A1; WO2017214723A1; CA2971469C; US20170356677A1; IN202118007533A; IN201817047170A; US20220307731A1; AU2017285723A1; AU2017285723B2
1953 | CN201720624522.8 | 2017-06-01 | 实用新型 | 2017-12-19 | 授权 | 一种氢气液化的装置 | Hydrogen liquefied device | 本实用新型公开了一种氢气液化的装置，它包括依次连通的氢气进气管道、换热器A、换热器B、换热器C、闪蒸罐和液氢储罐，换热器A内设有进气通道A和返流通道A，换热器B内设有进气通道B和返流通道B，换热器C内设有过冷通道C和返流通道C，氢气进气管道与进气通道A的进气口连通，进气通道的出气口与进气通道B的进气口连通，进气通道B的出气口与过冷通道C的进气口连通，过冷通道C的出气口与闪蒸罐的进气口连通，闪蒸罐的出液口与液氢储罐连通。本实用新型流程简单、调节灵活、工作可靠、维护方便、能耗低。 | The utility model discloses a hydrogen liquefied device, it is including the hydrogen inlet pipe way that communicates in proper order, heat exchanger A, heat exchanger B, heat exchanger C, flash tank and liquid hydrogen storage tank, be equipped with inlet channel A in the heat exchanger A and backflow passageway A, be equipped with inlet channel B in the heat exchanger B and backflow passageway B, be equipped with subcooling passageway C in the heat exchanger C and backflow passageway C, hydrogen inlet pipe says and inlet channel A's air inlet communicates, inlet channel's gas outlet and inlet channel B's air inlet intercommunication, inlet channel B's gas outlet and subcooling passageway C's air inlet intercommunication, subcooling passageway C's gas outlet and the air inlet of flash tank intercommunication, the liquid outlet and the liquid hydrogen storage tank intercommunication of flash tank. The utility model discloses the flow is simple, adjust flexibility, reliable operation, maintenance are convenient, the energy consumption is hanged down. | 成都深冷液化设备股份有限公司 | 四川蜀道装备科技股份有限公司 | CN206771874U | 中国 | F25J1/02 | CN206771874U
1954 | KR1020127027013 | 2011-03-04 | 发明授权 | 2017-12-19 | 授权 | 一种一体式预冷混合冷剂的系统和方法 | INTEGRATED PRE-COOLED MIXED REFRIGERANT SYSTEM AND METHOD | 形成高压液体和蒸汽物流，1号和最后压缩和冷却循环利用压缩的冷媒冷却系统和液化方法气体冷却热交换器，其包括编码数目的孔。高压液体和蒸气流冷却热交换器中，然后将其扩展，主冷却流换热器中CO前基板。1号和最后的压缩和冷却循环的混合制冷剂冷却成角度之间的平衡，预冷换热器上设有液流的制冷剂管路上。然后物流膨胀，通过预冷换热器的冷却流冷却基板。所述主冷却流雾化和流预冷气体冷却流和逆流换热，通过热热交换器，冷却气体。 | A system and method for cooling and liquefying a gas in a heat exchanger that includes compressing and cooling a mixed refrigerant using first and last compression and cooling cycles so that high pressure liquid and vapor streams are formed. The high pressure liquid and vapor streams are cooled in the heat exchanger and then expanded so that a primary refrigeration stream is provided in the heat exchanger. The mixed refrigerant is cooled and equilibrated between the first and last compression and cooling cycles so that a pre-cool liquid stream is formed and subcooled in the heat exchanger. The stream is then expanded and passed through the heat exchanger as a pre-cool refrigeration stream. A stream of gas is passed through the heat exchanger in countercurrent heat exchange with the primary refrigeration stream and the pre-cool refrigeration stream so that the gas is cooled. A resulting vapor stream from the primary refrigeration stream passage and a two-phase stream from the pre-cool refrigeration stream passage exit the warm end of the exchanger and are combined and undergo a simultaneous heat and mass transfer operation prior to the first compression and cooling cycle so that a reduced temperature vapor stream is provided to the first stage compressor so as to lower power consumption by the system. Additionally, the warm end of the cooling curve is nearly closed further reducing power consumption. Heavy components of the refrigerant are also kept out of the cold end of the process, reducing the possibility of refrigerant freezing, as well as facilitating a refrigerant management scheme. | Chart Inc | Chart Inc | KR101810709B1 | 韩国 | F25J1/02 | KR1020130016286A; WO2011115760A1; TWI547676B; PE9362013A1; AU2011227678A1; CN105716369B; CN105716369A; MX371116B; ES2699472T3; CA2793469A1; US9441877B2; BR112012023457B1; CA2793469C; EP2547972B1; AR080775A1; JP2016001102A; CN102893109A; JP5798176B2; PE20130936A1; US20110226008A1; CN102893109B; JP6117298B2; US20170051968A1; JP2013530364A; KR101810709B1; TW201200829A; PL2547972T3; AU2011227678B2; MX2012010726A; MY174487A; MX342180B; EP2547972A4; EP2547972A1; BRPI1223457A2
1955 | ATE948806 | 2008-07-17 | 发明申请 | 2017-12-15 | 权利终止 | 控制天然气液化 | CONTROLLING LIQUEFACTION OF NATURAL GAS | 气体液化方法，尤其用于生产LNG，能够维持产品的流速和温度进行控制，使制冷之间的任何差值变化，以减少实际和所需产品的温度变化之前，开始所述产品流率，以减少实际需要之间的差；流速。 | A gas liquefaction process, especially for producing LNG, maintains product flow rate and temperature by controlling the refrigeration so that variation to reduce any difference between actual and required product temperatures is initiated before variation of the product flow rate to reduce any difference between actual and required flow rates. | Air Products And Chemicals, Inc. | Air Products And Chemicals, Inc. | ATE948806T1 | 奥地利 | F25J1/02 | US20090025422A1; JP2011503497A; JP5785282B2; PE20090461A1; PE4612009A1; JP2014134374A; EP2324311A2; WO2009013605A2; WO2009013605A3; EP2324311B1; JP5529735B2; ATE948806T1; DE602008053067T2
1956 | EP16173726 | 2016-06-09 | 发明申请 | 2017-12-13 | 撤回 | 用于近海烃的处理系统和方法 | SYSTEM AND METHOD FOR OFFSHORE PROCESSING OF HYDROCARBONS | 本申请提供了一种用于近海烃的处理系统，所述系统包括 : -至少一个近海结构该海上结构还具有 : -至少一个电场单元(74)，用于将所述烃电力；一种冷却取水系统(52)，以使冷却水从水体中；-至少一个数据中心单元(80)供电的电力的至少一部分；至少一个功率电缆(22)的另一部分输送至岸上电力；和-至少一个数据线(26)之间传送数据的至少一个海上结构和岸上。 | The present application provides a system for offshore processing of hydrocarbons, the system comprising : - at least one offshore structure, the offshore structure being provided with : - at least one power plant unit (74) for converting the hydrocarbons to electrical power; - a cooling water intake system (52) for taking in cooling water from a body of water; - at least one data centre unit (80) being powered by at least part of the electrical power; - at least one power cable (22) to transport another part of the electrical power to shore; and - at least one data line (26) for transferring data between the at least one offshore structure and shore. | Shell Internationale Research Maatschappij B.V. | Shell Internationale Research Maatschappij B.V. | EP3255365A1 | 欧洲专利局 | F25J1/02 | EP3255365A1 | 1 |  | Shell Internationale Research Maatschappij B.V.
1957 | CN201710716893.3 | 2017-08-21 | 发明申请 | 2017-12-08 | 撤回 | 工业蒸发冷冻装置 | Industrial evaporative freezing device | 本发明公开了一种工业蒸发冷冻装置，包括压缩机，冷凝器和蒸发器，冷凝器通过制冷管路依次连接蒸发器和压缩机，蒸发器为密封的圆柱形壳体，壳体顶部设有旋转电机，壳体内活动安装有圆柱形的反应筒，反应筒内部为反应区，反应筒与壳体之间为制冷区，旋转电机通过旋转轴连接在反应筒内，反应筒通过连接杆固定连接在旋转轴上，反应筒的顶部设有制冷剂进口，反应筒底部设有排空口，制冷管路通过进料口连接在壳体下方，壳体上方设有出料口，出料口通过双向阀连接压缩机；本发明改变冷冻装置蒸发器的结构，通过旋转的反应筒体进行换热，换热面两侧的流体均在离心力和搅拌桨的双重作用下运动，使得换热面两侧的流体分布均匀，换热效果均匀。 | The invention discloses an industrial evaporative freezing device. The industrial evaporative freezing device comprises a compressor, a condenser and an evaporator. The condenser is connected with the evaporator and the compressor through a refrigeration pipe in sequence. The evaporator is a sealed cylindrical shell. The top of the shell is provided with a rotation motor. The shell is internally provided with a cylindrical reaction barrel. A reaction region is formed in the reaction barrel. A refrigeration region is formed between the reaction barrel and the shell. The rotation motor is connected into the reaction barrel through a rotary shaft. The reaction barrel is fixedly connected to the rotary shaft through connecting rods. The top of the reaction barrel is provided with a refrigerant inlet. The bottom of the reaction barrel is provided with an emptying port. The refrigeration pipe is connected to the lower portion of the shell through a feed port. The upper portion of the shell is provided with a discharge port which is connected with the compressor through a two-way valve. According to the industrial evaporative freezing device, the structure of the evaporator of the freezing device is changed. The freezing device conducts heat exchange through the rotating reaction barrel. Fluid on the two sides of a heat exchange surface moves under the dual actions of centrifugal force and a stirring paddle, so that the fluid on the two sides of the heat exchange surface is distributed uniformly, and the heat exchange effect is uniform. | 江苏卓达信息科技有限公司 | 江苏卓达信息科技有限公司 | CN107449219A | 中国 | F25J1/02 | CN107449219A
1958 | CN201710847225.4 | 2017-09-19 | 发明申请 | 2017-12-08 | 驳回 | BOG再液化回收系统及BOG再液化回收工艺 | BOG reliquefaction recovery system and BOG reliquefaction recovery process | 在本发明涉及液化天然气技术领域，尤其涉及一种BOG再液化回收系统及BOG再液化回收工艺。BOG再液化回收系统，包括LNG储罐、BOG增压组件和制冷机。LNG储罐，用于储存LNG液体。BOG增压组件，通过BOG导出管路与LNG储罐相连以导出BOG，且适于对BOG进行增压。制冷机，该制冷机输入端通过管道与BOG增压组件相连，以及制冷机的输出端通过LNG导入管路与LNG储罐相连，且适于将BOG液化为LNG后通过LNG导入管路导入LNG储罐。 | The invention relates to the technical field of liquefied natural gas, in particular to a BOG reliquefaction recovery system and a BOG reliquefaction recovery process. The BOG reliquefaction recovery system includes an LNG storage tank, a BOG supercharging component and a refrigerating machine. The LNG storage tank is used for storing LNG liquid. The BOG supercharging component is connected with the LNG storage tank through a BOG output pipeline to output BOG, and is suitable for supercharging the BOG. The input end of the refrigerating machine is connected with the BOG supercharging component through a pipeline while the output end of the refrigerating machine is connected with the LNG storage tank through an LNG input pipeline, which is suitable for liquifying the BOG to LNG and then inputting the LNG into the LNG storage tank through the LNG input pipeline. | 浙江大学常州工业技术研究院 | 浙江大学常州工业技术研究院 | CN107449220A | 中国 | F25J1/02 | CN107449220A
1959 | CN201720286343.8 | 2017-03-22 | 实用新型 | 2017-12-08 | 未缴年费 | 集装箱式LNG液化工厂 | Container formula LNG mill of liquefying | 本实用新型公开的是石油化工领域的一种集装箱式LNG液化工厂，包括多个模块化的集装箱，所述各个集装箱内均撬装有将天然气液化的各种设备，所述集装箱按照箱内设备的工艺单元分为过滤分离箱、脱水脱汞箱、脱碳箱、冷箱、燃料气箱、丙烷箱、冷剂配比箱、压缩机一箱、压缩机二箱和冷剂压缩机箱，所述各工艺单元集装箱按照天然气液化工艺流程进行立体组装，所述相邻集装箱之间通过侧面的定位板进行定位，并在定位板处通过连接件进行紧固连接。本实用新型的有益效果是：整个搭建过程快速方便，模块化的各功能集装箱运行稳定，安全可靠，并且可根据工艺处理要求适当增减各功能集装箱数量，以灵活的满足各种处理工况。 | The utility model discloses a container formula LNG mill of liquefying in petrochemical field, container including multiple modules ization, all prize the various equipment with natural gas liquefaction that are equipped with in each container, the container is divided into filtering separation case, dehydration demercuration case, decarbonization case, cold box, fuel gas tank, propane case, cryogen ratio case, a compressor case, compressor two casees and cryogen compressor casing according to the technique unit of incasement equipment, the solid equipment is carried out according to natural gas liquefaction process flow to the single element set vanning of each technology, locating plate through the side between the adjacent container advances line location to the department carries out the fastening connection through the connecting piece at the locating plate. The beneficial effects of the utility model are that : the whole process of buildding is convenient fast, and each function container operation of modular is stable, safe and reliable to can handle requiring suitably to increase and decrease each function container quantity according to technology, with the various processing operating modes of satisfying of flexibility. | 四川华亿石油天然气工程有限公司 | 四川华亿石油天然气工程有限公司 | CN206724571U | 中国 | F25J1/02 | CN206724571U
1960 | CN201720556951.6 | 2017-05-19 | 实用新型 | 2017-12-08 | 避重放弃 | 一种氮气单级膨胀制冷回收甲醇合成尾气中甲烷制备LNG的装置 | Methane preparation LNG's device among nitrogen gas single -stage inflation refrigeration recovery methyl alcohol synthetic tail gas | 本实用新型公开了一种氮气单级膨胀制冷回收甲醇合成尾气中甲烷制备LNG的装置，包括MDEA湿法脱碳塔、MDEA再生塔、贫液泵、多床层分子筛吸附器、氮气压缩机、增压透平膨胀机、主换热器、过冷器、气液分离器和精馏塔；所述精馏塔顶部设有冷凝器，底部设有再沸器，中部分别设有气相原料进口和液相原料进口，顶部设有废气出口，底部设有液体甲烷出口；各设备之间通过管道相连通。通过本实用新型装置能够实现甲醇尾气中有效组分甲烷的回收再利用，从而减少排放，同时生产出清洁燃料液体甲烷LNG；而且本实用新型设备配置简单、操作方便、投资较小；本实用新型适应性较强，对甲醇尾气组分的变化有较强的适应性。 | The utility model discloses a methane preparation LNG's device among nitrogen gas single -stage inflation refrigeration recovery methyl alcohol synthetic tail gas, including MDEA wet process decarbonizing tower, MDEA regenerator column, barren liquor pump, many beds molecular sieve adsorber, nitrogen compressor, booster expansion turbine, main heat exchanger, subcooler, vapour and liquid separator and rectifying column, the rectifying column top is equipped with the condenser, and the bottom is equipped with the reboiler, and the middle part is equipped with gaseous phase raw materials import and liquid phase raw materials import respectively, and the top is equipped with exhaust outlet, and the bottom is equipped with the liquid methane export, be linked together through the pipeline between each equipment. Through the utility model discloses the device can realize that the recovery of active principle methane is recycled in the methyl alcohol tail gas to reducing and discharging, the coproduction goes out clean fuel liquid methane LNG, and the utility model discloses equipment configuration is simple, convenient operation, investment are less, the utility model discloses adaptability is stronger, has stronger adaptability to the change of methyl alcohol tail gas component. | 河南开元空分集团有限公司 | 河南开元空分集团有限公司 | CN206724572U | 中国 | F25J1/02 | CN206724572U
1961 | US15611260 | 2017-06-01 | 发明申请 | 2017-12-07 | 放弃 | 液化天然气和二氧化碳的方法 | PROCESS FOR LIQUEFYING NATURAL GAS AND CARBON DIOXIDE | 一种生产液化天然气(14)和液态二氧化碳(CO2)(15)的方法，至少包括以下步骤 : 步骤a) : 在处理单元(2)中将含有烃和二氧化碳的天然气进料气体(1)分离成富含CO2的气体物流(4)和贫含CO2的天然气物流(3)； 步骤b) : 在天然气液化装置(5)中液化由步骤a)产生的贫CO2天然气物流(3)，所述天然气液化装置(5)包括至少主换热器(8)和用于生产冷冻剂的系统(9)； 步骤c) : 在CO2液化装置(6)中同时液化由步骤a)产生的富CO2气体物流(4)；其特征在于，富CO2气体物流(4)的液化和天然气的液化所需的所有制冷由天然气液化装置(5)的所述制冷生产系统(9)供应。 | A process for producing liquefied natural gas (14) and liquid carbon dioxide (CO2) (15) comprising at least the following steps : Step a) : separating a natural gas feed gas (1), containing hydrocarbons and carbon dioxide in a treatment unit (2), into a CO2-enriched gas stream (4) and a CO2-depleted natural gas stream (3); step b) : liquefying the CO2-depleted natural gas stream (3) resulting from step a) in a natural gas liquefaction unit (5) comprising at least a main heat exchanger (8) and a system (9) for producing frigories; step c) : simultaneous liquefying of the CO2-enriched gas stream (4) resulting from step a) in a CO2 liquefaction unit (6); characterized in that all of the refrigeration necessary for the liquefaction of the CO2-enriched gas stream (4) and for the liquefaction of the natural gas is supplied by said frigorie-producing system (9) of the natural gas liquefaction unit (5). | L'air Liquide, Société Anonyme Pour L'etude Et L'exploitation Des Procédés Georges Claude | L'air Liquide, Société Anonyme Pour L'etude Et L'exploitation Des Procédés Georges Claude | US20170350647A1 | 美国 | F25J1/02 | EP3252407A1; US20170350647A1; FR3052239A1; FR3052239B1 | 1 | Costa De Beauregard, Pierre; Murino, Michele; Pichot, Delphine | L'air Liquide, Société Anonyme Pour L'etude Et L'exploitation Des Procédés Georges Claude
1962 | US15611505 | 2017-06-01 | 发明申请 | 2017-12-07 | 放弃 | 液化由天然气流产生的二氧化碳的方法 | PROCESS FOR LIQUEFYING CARBON DIOXIDE RESULTING FROM A NATURAL GAS STREAM | 一种生产液化天然气和液态二氧化碳的方法，包括 : 步骤a) : 将天然气原料气分离成富含CO2的气体物流和贫含CO2的天然气物流； 步骤b) : 在包括至少主换热器和用于生产制冷剂的系统的液化单元中液化贫CO2的天然气物流，所述液化单元包括由制冷剂物流供给的至少一个制冷循环； 步骤c) : 在CO2液化单元中同时液化由步骤a)产生的富CO2气体物流；其中富CO2气体物流的液化和天然气的液化所需的制冷由液化单元的所述制冷生产系统供应，并且富CO2气体物流的液化所需的制冷源自供应所述液化单元的制冷循环的所述制冷剂物流的一部分。 | A process for producing liquefied natural gas and liquid carbon dioxide comprising : Step a) : separating a natural gas feed gas into a CO2-enriched gas stream and a CO2-depleted natural gas stream; Step b) : liquefying the CO2-depleted natural gas stream in a liquefaction unit comprising at least a main heat exchanger and a system for producing frigories, said liquefaction unit comprising at least one refrigeration cycle fed by a refrigerant stream; Step c) : simultaneous liquefying of the CO2-enriched gas stream resulting from step a) in a CO2 liquefaction unit; wherein the refrigeration necessary for the liquefaction of the CO2-enriched gas stream and for the liquefaction of the natural gas is supplied by said frigorie-producing system of the liquefaction unit and in that the refrigeration necessary for the liquefaction of the CO2-enriched gas stream originates from a portion of said refrigerant stream supplying the refrigeration cycle of said liquefaction unit. | L'air Liquide, Société Anonyme Pour I'etude Et I'exploitation Des Procédés Georges Claude | L'air Liquide, Société Anonyme Pour L'etude Et L'exploitation Des Procédés Georges Claude | US20170350648A1 | 美国 | F25J1/02 | US20170350648A1; EP3252406B1; EP3252406A1; FR3052240A1; FR3052240B1 | 2 | Costa De Beauregard, Pierre; Murino, Michele; Pichot, Delphine; Qi, Yihong; Zheng, Xiayu | L'air Liquide, Société Anonyme Pour L'etude Et L'exploitation Des Procédés Georges Claude; Marvell Semiconductor, Inc.
1963 | CN201621395154.6 | 2016-12-19 | 实用新型 | 2017-12-01 | 授权 | 医疗保健气体集成式制取和供给装置 | Gaseous integrated form of medical treatment and health protection is prepared and feeding device | 本实用新型涉及深冷法制取氧气技术领域，公开了医疗保健气体集成式制取和供给装置。包括热端系统、冷端系统和后备系统，热端系统用于空气的过滤、冷却、干燥纯化，热端处理后的气体分成四股进入冷端系统和后备系统，冷端系统包括高压塔和低压塔，低压塔制取的液氧主要来自高压塔的富含氧气的液态空气，从而制得达到医用标准的纯氧。工艺流程中通过设置氧气缓冲罐，并提高其操作压力，使装置稳定连续运行在额定流量时，就能满足医院白天和夜晚不同用气量的需求。而且本装置能够同时得到液氧、液氮、氧气、氮气、医用干燥空气，在装置停车的情况下，液氧贮槽和液氮贮槽能够维持送气管路的运行，而且本装置节约能源，操作简单，控制稳定。 | The utility model relates to an oxygen technical field is got to the cryrogenic legal system, discloses gaseous integrated form of medical treatment and health protection is prepared and feeding device. Including hot junction system, cold end system and backup system, the hot junction system is used for filtration, cooling, the dry purification of air, and gaseous after handle in the hot junction falls into four strands and get into cold end system and backup system, and cold end system includes high -pressure tower and low pressure tower, and liquid oxygen that the low pressure tower was prepared mainly comes from the liquefied air who is rich in oxygen of high -pressure tower to make the pure oxygen of the medical standard that reaches. Through setting up oxygen buffer tank among the process flow to improve its operating pressure, make the device stabilize continuous operation when the rated flow, just can satisfy hospital daytime with night the difference with the demands of tolerance. And this device can obtain liquid oxygen, liquid nitrogen, oxygen, nitrogen gas, medical dry air simultaneously, and under the circumstances that the device stopped, the operation of the pipeline of supplying gas can be kept to liquid oxygen storage tank and liquid nitrogen storage tank, this device energy saving in addition, and easy operation controls and stablizes. | 陆诗敏; 沈天霞 | 杭州颐氧健康科技有限公司 | CN206695507U | 中国 | F25J1/02 | CN206695507U | 1 | 陆诗敏; 沈天霞 | 杭州颐氧健康科技有限公司
1964 | CN201720263941.3 | 2017-03-17 | 实用新型 | 2017-12-01 | 未缴年费 | 一种天然气液化的装置 | Natural gas liquefaction device | 本实用新型公开了一种天然气液化的装置，包括天然气进气管道、压缩机、热交换器、液氮存储罐、气液分离器以及液化天然气储罐，所述天然气进气管道与所述压缩机连接，所述液氮存储罐和压缩机分别与所述热交换器的输入端连接，所述热交换器的输出端分别与所述液氮回收箱和气液分离器连接，所述液氮回收箱与所述液氮存储罐连接，所述气液分离器的出气口与所述天然气进气管道相通，所述气液分离器的出液口与所述液化天然气储罐连接；所述热交换器包括空腔的壳体，所述壳体内安装有换热通道，所述换热通道的结构为上下间隔设置的第一隔板和第二隔板，所述第一隔板和第二隔板之间均设有若干个翅片。 | The utility model discloses a natural gas liquefaction device, including natural gas admission line, compressor, heat exchanger, liquid nitrogen storage jar, vapour and liquid separator and liquefied natural gas storage tank, natural gas admission line with the compressor is connected, liquid nitrogen storage jar and compressor respectively with heat exchanger's input is connected, heat exchanger's output respectively with liquid nitrogen collection box and vapour and liquid separator connect, the liquid nitrogen collection box with liquid nitrogen storage jar connection, vapour and liquid separator's gas outlet with natural gas admission line communicates with each other, vapour and liquid separator's liquid outlet with the liquefied natural gas storage tank is connected, heat exchanger includes the casing of cavity, install the heat transfer passageway in the casing, the structure of heat transfer passageway is first baffle and the second baffle that upper and lower interval set up, all be equipped with a plurality of fin between first baffle and the second baffle. | 国能信通(延川)能源技术有限公司 | 延安国能科技股份有限公司 | CN206695508U | 中国 | F25J1/02 | CN206695508U
1965 | CN201720264353.1 | 2017-03-17 | 实用新型 | 2017-12-01 | 未缴年费 | 一种液化天然气的设备 | Liquefied natural gas's equipment | 本实用新型公开了一种液化天然气的设备，包括制冷回路、天然气输入管道、换热器和第一气液分离器，所述制冷回路通过第一软管与所述换热器连接，所述天然气输入管道与所述换热器连接，所述换热器通过第二软管与所述第一气液分离器连接；所述第一软管和第二软管上均设有夹持装置，每个所述夹持装置分别连接有带动所述第一软管和第二软管抖动的抖动装置；所述第一软管和第二软管均为螺旋伸缩软管。本实用新型可有效防止管道内冷却剂以及混合液的贴附，避免管道内管垢的产生。 | The utility model discloses a liquefied natural gas's equipment, including refrigeration circuit, natural gas input pipeline, heat exchanger and a vapour and liquid separator, refrigeration circuit through first hose with the heat exchanger is connected, natural gas input pipeline with the heat exchanger is connected, the heat exchanger pass through the second hose with a vapour and liquid separator connects, all be equipped with clamping device on first hose and the second hose, every clamping device is connected with the drive respectively the shake device of first hose and the shake of second hose, first hose and second hose are the spiral bellows. The utility model discloses can effectively prevent the agent of pipeline internal cooling and mix the attached of liquid, avoid the production of the interior pipe scale of pipeline. | 国能信通(延川)能源技术有限公司 | 延安国能科技股份有限公司 | CN206695509U | 中国 | F25J1/02 | CN206695509U
1966 | CN201720263935.8 | 2017-03-17 | 实用新型 | 2017-11-24 | 未缴年费 | 一种液化天然气的预制冷剂压缩撬装模块 | Pre -refrigerating fluid compression skid -mounted module of liquefied natural gas | 本实用新型公开了一种液化天然气的预制冷剂压缩撬装模块，包括空腔的壳体，所述壳体内设有预制冷剂压缩机、压缩机润滑系统、润滑油降温换热器和压缩机润滑油细分离器；所述壳体包括左壁板、右壁板、主壁板和背壁板，所述左壁板、右壁板和主壁板的外壁上均设有用于送入气流的容器，每个所述容器的一边壁上设置着同所述容器中的腔室相通的送气机，每个所述容器的另一边壁上设有两个以上的圆台状腔体，所述圆台状腔体上开有贯通其一头到另一头并同所述圆台状腔体相应的圆台腔道，所述左壁板和右壁板上均带有两个以上同所述圆台状腔体的纵向跨度更短的一头相对的圆台状贯通式腔孔。本实用新型可以有效对撬装模块进行通风降温制冷。 | The utility model discloses a pre -refrigerating fluid compression skid -mounted module of liquefied natural gas, casing including the cavity, be equipped with prefabricated cryogen compressor, compressor lubrication system, lubricating oil cooling heat exchanger and the thin separator of compressor lubrication oil in the casing, the casing includes left wallboard, right wallboard, main wallboard and back wall board, all be equipped with the container that is used for sending into the air current, every on the outer wall of left side wallboard, right wallboard and main wallboard setting up on one side wall of container together the communicating air feeder of cavity in the container, every be equipped with the round platform form cavity more than two on the another side wall of container, open on the round platform form cavity have have a perfect understanding its directly arrive another and same the corresponding round platform chamber way of round platform form cavity, all have more than two together on left side wallboard and the right wallboard the shorter relative through lumen pore of round platform form of one end of vertical span of round platform form cavity. The utility model discloses can effectively carry out the aeration cooling refrigeration to sled die -filling piece. | 国能信通(延川)能源技术有限公司 | 延安国能科技股份有限公司 | CN206670189U | 中国 | F25J1/02 | CN206670189U
1967 | DE102016006142 | 2016-05-18 | 发明申请 | 2017-11-23 | 未缴年费 | 氦气的方法和用于去除从加压容器 | Method and dispenser for removal of helium from a pressurized container | 本发明涉及一种方法和一种装置，用于去除氦气从压力容器(110)，超临界氦(111)从压力容器(110)移除，所提取的超临界氦(112)通过一冷却装置(210)和/或被动利用焦耳-汤姆逊刀扩展部分(220)被冷却并至少部分被液化(113)。 | The present invention relates to a method for removing helium from a pressurized container, wherein supercritical helium is removed from the pressurized container; wherein the removed supercritical helium is actively cooled by means of a cooling device and/or passively cooled by means of a Joule-Thomson expansion; and thereby at least partially forms liquid helium. | Linde Aktiengesellschaft | Linde Gmbh | DE102016006142A1 | 德国 | F25J1/02 | DE102016006142A1; TW201802420A; EP3458785A1; CN109642766A; US20190277562A1; IN201847047330A; AU2017266749A1; WO2017198760A1; KR1020190006558A | 1 | Linde Aktiengesellschaft | Linde Gmbh
1968 | EP08776389 | 2008-07-17 | 发明授权 | 2017-11-22 | 授权 | 控制天然气液化 | CONTROLLING LIQUEFACTION OF NATURAL GAS | 气体液化方法，尤其用于生产LNG，能够维持产品的流速和温度进行控制，使制冷之间的任何差值变化，以减少实际和所需产品的温度变化之前，开始所述产品流率，以减少实际需要之间的差；流速。 | A gas liquefaction process, especially for producing LNG, maintains product flow rate and temperature by controlling the refrigeration so that variation to reduce any difference between actual and required product temperatures is initiated before variation of the product flow rate to reduce any difference between actual and required flow rates. | Air Products And Chemicals, Inc. | Air Products And Chemicals, Inc. | EP2324311B1 | 欧洲专利局 | F25J1/02 | US20090025422A1; JP2011503497A; JP5785282B2; PE20090461A1; PE4612009A1; JP2014134374A; EP2324311A2; WO2009013605A2; WO2009013605A3; EP2324311B1; JP5529735B2; ATE948806T1; DE602008053067T2
1969 | BRPI0403868 | 2004-09-14 | 发明授权 | 2017-11-21 | 期限届满 | 间接冷却系统，特别是用于冷却流体的 | indirect cooling system, particularly for cooling fluid | termoacumula??O“储库分层溶液，间接冷却过程间接进行液体冷却系统”。本发明涉及一种水库termoacumula??O(30)溶液分层，特别用于间接冷却系统，所述储存器(30)包括本体(31)堆积大致细长的，本体(31)的积累具有第一接触区(32)，其接收加热的溶液时实质上配置于第第二岛区域(33)，其接收所述溶液冷却时，分层溶液之间由加热时和当溶液冷却时在所述主体(31)通过特定的积累重差，溶液温度。一种，此外，一种间接冷却系统，尤其用于冷却流体或液体包装，包括溶液作为冷却剂的间接式液体包装件在冷却过程包括步骤 : (a)冷的溶液通过至少一个致冷组件(50)；(v)将该溶液沉积在冷却时termoacumula??O分层容器(30)中溶液；(l)的至少一个中设置冷却液体包装生产线(10)时通过溶液冷却；和(p)将该溶液沉积在加热时termoacumula??O分层容器中的溶液(30)。 | "reservoir termoacumulação stratified solution, cooling system indirect and cooling process indirect fluid". the present invention relates to a reservoir termoacumulação stratified (30) solution, particularly used in indirect cooling systems, the reservoir (30) comprising a body (31) accumulation substantially elongated, body (31) accumulation having a first land region (32) that receives heated solution when disposed substantially on a second land region (33) that receives the solution when cooled, stratifying between the solution when heated and the solution when cooled being made within the body (31) accumulation through specific weight differences and solution temperatures. relates, further, to an indirect cooling system, particularly for cooling fluid or liquid packaging, comprising a solution as coolant element is a cooling process indirect liquid packaging comprises steps of : (a) cool a solution through at least one cooler unit (50); (V) depositing the solution when cooled in an termoacumulação stratified reservoir (30) solution; (L) cooling the liquid packaging disposed in at least one production line (10) through the solution when cooled; and (P) depositing the solution when heated in the reservoir solution termoacumulação stratified (30). | Mayekawa Do Brasil Equipamentos Ind Ltda; Mayekawa Do Brasil Refrigeracao Ltda | Mayekawa Do Brasil Equipamentos Ind Ltda; Mayekawa Do Brasil Refrigeracao Ltda | BRPI0403868B1 | 巴西 | F25J1/02 | BRPI0403868B1; BRPI0403868A |  |  | Mayekawa Do Brasil Equipamentos Industriais Ltda | [9 empty] | 行政案件 |  | Mayekawa Do Brasil Refrigeracao
1970 | CN201410339124.2 | 2014-07-16 | 发明授权 | 2017-11-17 | 授权 | 一种混合冷剂气液分流式节流制冷的方法和系统 | A mixed refrigerant gas-liquid separating throttle refrigeration method and system | 本发明涉及一种混合冷剂气液分流式节流制冷的方法和系统，结合传统制冷工艺的优点，同时该方法将混合冷剂压缩机级间以及出口的混合冷剂逐级进行气液分离，并将分离后的各股混合冷剂物流直接通入冷箱不同流道中过冷节流，其中，气相物流节流后首先复热至‑120～‑40℃再与节流后的液相物流逐一混合为冷箱提供冷量，最终复热至‑32～45℃流出冷箱送至压缩机入口进入下一制冷循环。本发明的方法增加了混合冷剂制冷过程的温度梯度，使能量效率接近传统阶式制冷工艺的同时，又能保证类似单循环制冷工艺的流程简洁性。本发明的方法能耗低，工艺简单，变工况适应能力高，可操作性强。 | The invention relates to a mixed refrigerant gas-liquid separating type throttling and refrigerating method and system. According to the mixed refrigerant gas-liquid separating type throttling and refrigerating method and system, the advantages of the traditional refrigerating technology are utilized; in addition, gas-liquid separation is conducted on the mixed refrigerant between mixed refrigerant compressors and outlets of the mixed refrigerant compressors in a step-by-step mode, and all mixed refrigerant flows obtained after separation directly enter different flow channels in a cold box for undercooling and throttling, wherein gas-phase refrigerant flows are reheated to minus 12 DEG C to minus 40 DEG C firstly, secondly, the gas-phase refrigerant flows and the liquid-phase refrigerant flows are mixed one by one so that coldness can be provided for the cold box, and finally, the gas-phase refrigerant flows are reheated to minus 32 DEG C to 45 DEG C and flow out of the cold box to be delivered to inlets of the compressors so as to enter next refrigeration circulation. By the adoption of the mixed refrigerant gas-liquid separating type throttling and refrigerating method and system, the temperature gradient existing during refrigeration of the mixed refrigerant is increased, the energy efficiency is approximate to that achieved through a traditional stepwise refrigeration technology, and the simple flow process similar to that of the single-circulation refrigeration technology can be guaranteed at the same time; the energy consumption is low, the technology is simple, the variable-working condition adaptability is high, and the operability is high. | 北京安珂罗工程技术有限公司 | 北京美华盛工程技术有限公司 | CN104089463B | 中国 | F25J1/02 | CN104089463A; CN104089463B | 1 | 北京安珂罗工程技术有限公司 | 北京美华盛工程技术有限公司
1971 | CN201720268882.9 | 2017-03-20 | 实用新型 | 2017-11-17 | 授权 | 一种二氧化碳气体低温冷凝机组 | Carbon dioxide gas low -temperature condensation unit | 一种二氧化碳气体低温冷凝机组，包括安装在机架的用于将二氧化碳气体冷凝的换热器、用于制冷剂循环的制冷系统和用于分离制冷剂并让润滑油循环的油循环系统，制冷系统包括在机架中独立装配的制冷压缩机、冷凝器和经济器，油循环系统包括在机架中独立装配的油分离器和油冷却器。本实用新型利用二氧化碳在不同温度下具有不同饱和蒸汽压这一特性，通过改变气体温度及压力，使二氧化碳液化，从而满足工业生产需求。 | The utility model provides a carbon dioxide gas low -temperature condensation unit, is including installing in being used for the heat exchanger of carbon dioxide gas condensation, being used for refrigerant cycle's refrigerating system and being used for the uncorrelated type of organization cryogen and letting the oil circulation system of oil circulation of frame, and refrigerating system includes compressor, condenser and the economic ware of independent assembly in the frame, and oil circulation system includes the oil separator and the oil cooler of independent assembly in the frame. The utility model discloses utilize carbon dioxide to have this characteristic of different saturated vapor pressure under the different temperatures, through changing gas temperature and pressure, make carbon dioxide liquefaction to satisfy the industrial production demand. | 杭州山立净化设备股份有限公司 | 杭州山立净化设备股份有限公司 | CN206648403U | 中国 | F25J1/02 | CN206648403U
1972 | CN201510416552.5 | 2015-07-15 | 发明授权 | 2017-11-14 | 授权 | 一种利用管网压力能制取液化甲烷气的方法 | A method for utilizing the pressure of the pipe network can produce the liquefied methane gas method | 本发明涉及天然气液化技术领域，具体涉及了一种利用管网压力能制取液化甲烷气的方法，该方法是利用对高压天然气进行净化处理后保留的压力能生产液化甲烷气，可得到高纯度高品质的液化甲烷气，作为汽车的高性能燃料，同时产生的乙烷及以上组分仍然具有一定的适用性和较大的经济性。本发明提供的利用管网压力能制取液化甲烷气的方法步骤简单，使用的设备少，不需要外部冷源，有效地提高了能源利用率。 | The invention relates to the technical field of liquefaction of natural gas and particularly relates to a method for producing liquefied methane gas through pipe network pressure. According to the method, pressure energy retained after purification of high-pressure natural gas is used for producing the liquefied methane gas, and the liquefied methane gas of high purity and high quality can be obtained; besides, as automobile high-performance fuel, ethane and components above which are produced simultaneously still have certain applicability and a high economy property. The method for producing the liquefied methane gas through pipe network pressure is simple in step, few in use device and capable of not needing external cold sources and improving the energy use rate effectively. | 中国石油大学(北京) | 中国石油大学(北京) | CN105066582B | 中国 | F25J1/02 | CN105066582A; CN105066582B
1973 | CN201720225124.9 | 2017-03-09 | 实用新型 | 2017-11-14 | 授权 | 一种高压+辅助制冷的SF6气体回收充气装置 | SF6 gas recovery aerating device of high pressure + auxiliary cooling | 本实用新型公开了一种高压+辅助制冷的SF6气体回收充气装置，包括高压回收系统和制冷系统；所述高压回收系统包括真空泵、无油抽吸泵、压缩机和SF6回收储存容器，所述真空泵通过第一管道与压缩机连接，所述无油抽吸泵通过第二管道与压缩机之间串联，同时连接在第一管道上，所述压缩机的输出端通过第三管道与SF6回收储存容器连接；所述制冷系统包括制冷压缩机、冷凝器、干燥罐、R22储存罐和蒸发管，所述蒸发管设置在SF6回收储存容器的内部，所述蒸发管的输出端连接制冷压缩机，所述制冷压缩机的输出端连接冷凝器，所述冷凝器的输出端连接干燥罐，所述干燥罐的输出端通过节流装置与SF6回收储存容器内部的蒸发管连接。本实用新型节约SF6能源。 | The utility model discloses a SF6 gas recovery aerating device of high pressure + auxiliary cooling, including high -pressure recovery system and refrigerating system, high pressure recovery system includes the vacuum pump, has oily suction pump, compressor and SF6 retrieve reservoir, the vacuum pump is connected with the compressor through first pipeline, does not have oily suction pump and pass through to establish ties between second pipeline and the compressor, connect simultaneously on first pipeline, the output of compressor passes through the third pipeline and is connected with SF6 recovery reservoir, refrigerating system includes compressor, condenser, drying chamber, R22 holding vessel and evaporating pipe, the evaporating pipe sets up the inside of retrieving reservoir at SF6, compressor is connected to the output of evaporating pipe, the condenser is connected to compressor's output, the drying chamber is connected to the output of condenser, the output of drying chamber passes through throttling arrangement and is connected with the evaporating pipe that SF6 retrieved reservoir inside. The utility model discloses practice thrift the SF6 energy. | 陕西冠笛通用电气有限公司 | 陕西冠笛通用电气有限公司 | CN206637943U | 中国 | F25J1/02 | CN206637943U
1974 | CN201720231138.1 | 2017-03-10 | 实用新型 | 2017-11-14 | 未缴年费 | 一种用于BOG的回收再液化装置 | A retrieve reliquefaction device for BOG | 本实用新型公开了一种用于BOG的回收再液化装置，包括BOG进气缓冲装置，BOG进气缓冲装置通过第一管道连接冷热交换器的升温入口，在第一管道上由进气缓冲装置到冷热交换器的方向连接第一单向阀，冷热交换器的升温出口通过第二管道连接压缩机，压缩机通过第三管道连接冷热交换器的制冷入口，冷热交换器的制冷出口通过第四管道连接深冷换热器，深冷换热器通过第五管道连接气液分离器，气液分离器的液相出口通过第六管道连接LNG储罐的液相入口，在第六管道上设有液位调节阀，液位调节阀通过相应的液位管道控制连接气液分离器。本实用新型的优点：本装置科学、经济地处理利用BOG，避免BOG向大气排放，设备能够节能降耗、长期安全可靠运行。 | The utility model discloses a retrieve reliquefaction device for BOG, including the BOG buffer that admits air, the BOG intensification entry of buffer through the cold heat exchanger of first pipe connection that admit air, by the direction of connection first check valve of buffer to cold heat exchanger that admit air on first pipeline, cold heat exchanger's intensification export is through second pipe connection compressor, the compressor passes through the cold heat exchanger's of third pipe connection refrigeration entry, cold heat exchanger's refrigeration export is through fourth pipe connection cryrogenic heat exchanger, the cryrogenic heat exchanger is through the 5th pipe connection vapour and liquid separator, the liquid phase inlet of the 6th pipe connection LNG storage tank is passed through in vapour and liquid separator's liquid phase export, be equipped with the liquid level control valve on the 6th pipeline, vapour and liquid separator is connected through corresponding liquid level pipeline control to the liquid level control valve. The utility model discloses an advantage : this device science, economically handling and utilizing BOG, avoid BOG to discharge to the atmosphere, equipment can energy saving and consumption reduction, long -term safe and reliable operation. | 蚌埠市荣强压缩机制造有限公司 | 蚌埠市荣强压缩机制造有限公司 | CN206637944U | 中国 | F25J1/02 | CN206637944U
1975 | CN201510167535.2 | 2015-04-10 | 发明授权 | 2017-11-07 | 授权 | BOG再液化工艺及其再液化回收系统 | BOG re-liquefying process and its re-liquefying the recovery system | 本发明提供了一种能够降低能耗，降低成本的BOG再液化工艺及其再液化回收系统。所述BOG再液化工艺，包括步骤：1)将来自LNG储罐的BOG进行降压后经换热器复热到常温；2)然后通过压缩机进行增压；3)BOG冷却至常温，再经换热器冷却至‑150℃～‑130℃；4)将液态BOG进行节流降压至常压，然后进行气液分离，得到的气体返回换热器，再送入压缩机；得到的一部分LNG返回换热器，再送入压缩机；另一部分LNG送入到LNG储罐。所述BOG再液化回收系统，包括LNG储罐、第一节流装置、换热器、压缩机、冷却器、第二节流装置、气液分离器；采用上述工艺及装置，能够有效的降低能耗，减少设备投入，降低成本。 | The invention provides a BOG re-liquefaction process capable of reducing energy consumption and reducing cost and a re-liquefaction recovery system thereof. The BOG re-liquefaction process comprises the steps of 1 conducting pressure reduction on BOG from an LNG storage tank and then reheating the BOG to be at normal temperature through a heat exchanger, 2 performing supercharging through a compressor, 3 cooling the BOG to be at normal temperature and then cooling the BOG to be at the temperature ranging from -150 DEG C to -130 DEG C through the heat exchanger, 4 conducting throttling and pressure reduction to enable the liquid-state BOG to be at normal pressure, performing gas-liquid separation, returning obtained gas to the heat exchanger and then feeding the gas into the compressor, wherein a part of obtained LNG is returned to the heat exchanger and then is fed into the compressor, and the other part of obtained LNG is fed into the LNG storage tank. The BOG re-liquefaction recovery system comprises the LNG storage tank, a first throttling device, the heat exchanger, the compressor, a cooler, a second throttling device and a gas-liquid separator. By the adoption of the BOG re-liquefaction process and the BOG re-liquefaction recovery system, the energy consumption can be effectively reduced, device input can be reduced, and cost can be reduced. | 四川金科深冷设备工程有限公司 | 宝锐特气体有限公司 | CN104792114B | 中国 | F25J1/02 | CN104792114B; CN104792114A | 2 | 广州雏鸟信息科技有限公司; 四川金科深冷设备工程有限公司 | 宝锐特气体有限公司; 广州雏鸟信息科技有限公司 |  |  |  |  | 1
1976 | DE602008062292 | 2008-07-09 | 发明授权 | 2017-11-07 | 权利终止 | 沸腾气体处理工艺及系统 | BOIL-OFF GAS TREATMENT PROCESS AND SYSTEM | 提供了一种用于液化烃类气体的方法和系统。 预处理烃原料气以从中除去酸性物质和水。 然后将预处理后的原料气通入制冷区，在此将其冷却和膨胀以产生烃类液体。 闭环单混合制冷剂与辅助制冷系统一起将大部分制冷提供给制冷区。 辅助制冷系统和闭环单混合制冷剂以这样的方式耦合，即由闭环单混合制冷剂中的压缩机的燃气轮机驱动产生的废热驱动辅助制冷系统，并且辅助制冷系统冷却辅助制冷系统的入口空气。 燃气轮机。 以这种方式，在系统的生产能力方面有了显著的改进。 | A process and system for liquefying a hydrocarbon gas is provided. The hydrocarbon feed gas is pre-treated to remove sour species and water therefrom. The pre-treated feed gas is then passed to a refrigeration zone where it is cooled and expanded to produce a hydrocarbon liquid. A closed loop single mixed refrigerant provides most of the refrigeration to the refrigeration zone together with an auxiliary refrigeration system. The auxiliary refrigeration system and closed loop single mixed refrigerant are coupled in such a manner that waste heat generated by a gas turbine drive of the compressor in the closed loop single mixed refrigerant drives the auxiliary refrigeration system and the auxiliary refrigeration system cools the inlet air of the gas turbine. In this way, substantial improvements are made in the production capacity of the system. | Lng Technology, Llc | Lng Technology, Llc | DE602008062292T2 | 德国 | F25J1/02 | EP2171341B1; EP2179234B1; EP2171341A4; DE602008062292T2; ATE1243647T1
1977 | CN201610411897.6 | 2016-06-12 | 发明申请 | 2017-11-03 | 驳回 | LNG放空气再液化回收方法 | LNG emptied gas re-liquefaction recycling method | 本发明涉及一种LNG放空气再液化回收方法，主要解决现有技术中尚无有效的槽车放空气回收的问题。本发明通过采用一种LNG放空气再液化回收方法，用LNG放空气再液化回收装置进行LNG放空气再液化回收，所述装置包括放空气进气阀、气体混合器、低温压缩机、空气冷却器、第一节流阀、第二节流阀、气液分离器、LNG出液管、出气管的技术方案较好地解决了上述问题，可用于LNG放空气再液化回收中。 | The invention relates to an LNG emptied gas re-liquefaction recycling method. The LNG emptied gas re-liquefaction recycling method mainly solves the problem that in the prior art, no effective recycling means for tank wagon emptied gas is provided. According to the LNG emptied gas re-liquefaction recycling method, LNG emptied gas re-liquefaction recycling is conducted through an LNG emptied gas re-liquefaction recycling device. The LNG emptied gas re-liquefaction recycling device comprises emptied gas inlet valve, a gas mixer, a low-temperature compressor, an air cooler, a first throttle valve, a second throttle valve, a gas-liquid separator, an LNG liquid discharging pipe and a gas outlet pipe. The LNG emptied gas re-liquefaction recycling method well solves the problem and can be used for LNG emptied gas re-liquefaction recycling. | 中国石油化工股份有限公司; 中国石油化工股份有限公司青岛安全工程研究院 | 中国石油化工股份有限公司; 中国石油化工股份有限公司青岛安全工程研究院 | CN107314615A | 中国 | F25J1/02 | CN107314615A
1978 | CN201720311400.3 | 2017-03-28 | 实用新型 | 2017-10-27 | 未缴年费 | 一种容积式压缩膨胀制冷的可燃气体液化装置 | Cryogenic combustible gas liquefying plant of positive displacement compression inflation | 本实用新型公开了一种容积式压缩膨胀制冷的可燃气体液化装置，制冷剂净化预处理单元、制冷剂压缩单元、多股流换热器、制冷剂膨胀单元依次通过进出口首尾相连组成制冷剂回路，可燃气体净化预处理单元、多股流换热器、可燃气体储罐依次通过进出口首尾相连组成可燃气液化回路，制冷剂压缩单元由多台制冷剂压缩机连接组成，每台制冷剂压缩机上带有油冷却循环回路；制冷剂膨胀单元由多台膨胀机连接组成，每台膨胀机上带有油润滑循环回路。本实用新型可实现可燃气的液化，将大量存在于我国边远地区的常规或非常规天然气田中的可燃气资源液化，减少运输成本；同时对一次能源的充分利用，减少了目前因直接燃烧或排放而造成的大气环境污染。 | The utility model discloses a cryogenic combustible gas liquefying plant of positive displacement compression inflation, the refrigerant purifies processing unit in advance, refrigerant compression unit, the multiple flow heat exchanger, refrigerant inflation unit loops through imports and exports end to end constitution refrigerant return circuit, combustible gas purifies processing unit in advance, the multiple flow heat exchanger, the combustible gas storage tank loops through imports and exports end to end constitution combustible gas liquefaction return circuit, refrigerant compression unit is connected to form by many refrigerant compressors, have oily refrigeration cycle return circuit on every refrigerant compressor, refrigerant inflation unit is connected to form by many expanders, has glossy smooth circulation circuit on every expander. The utility model discloses can realize the liquefaction of combustible gas, will be present in the combustible gas resource liquefaction among the conventional of china's outlying district or the unconventional gas field in a large number, reduce the cost of transportation, to primary energy's make full use of, reduced and burnt or discharge the atmosphere environmental pollution who causes because of direct at present simultaneously. | 北京工业大学 | 北京工业大学 | CN206593377U | 中国 | F25J1/02 | CN206593377U
1979 | CA2765476 | 2010-07-01 | 发明授权 | 2017-10-24 | 授权 | 用于生产冷却的烃流的方法和装置 | METHOD AND APPARATUS FOR PRODUCING A COOLED HYDROCARBON STREAM | 用于生产冷却的烃流的方法和装置(60)。该方法采用冷却，在至少两个连续的压力水平，一种第一物流和第一混合的冷冻剂流，使用第一份混合制冷剂从第一第一和第二中混合冷冻剂流的热交换器(125，145)；第一和第二膨胀装置(135，165)；和第第一压缩机(105)，以提供第一的混合制冷剂流。冷却过程进行控制，使用先进工艺控制器基于确定同步控制行为模型预测控制为了优化用于一组操作变量的至少一个的一组参数，同时控制至少一个控制变量的一组。该组操控变量包括 : 该组合物第一的混合制冷剂，设定第第一膨胀装置(135)，和第第二膨胀装置(165)的设定。 | Method and apparatus for producing a cooled hydrocarbon stream (60). The method employs cooling, at at least two consecutive pressure levels, a first stream and a first mixed refrigerant stream, using portions of the first mixed refrigerant from the first mixed refrigerant stream in first and second heat exchangers (125, 145); first and second expansion devices (135, 165); and a first compressor (105) to provide the first mixed refrigerant stream. The cooling process is controlled using an advanced process controller based on model predictive control to determine simultaneously control actions for a set of manipulated variables in order to optimise at least one of a set of parameters whilst controlling at least one of a set of controlled variables. The set of manipulated variables comprises : the composition of the mixed first refrigerant, the setting of the first expansion device (135), and the setting of the second expansion device (165). | Shell Internationale Research Maatschappij B.V. | Shell Internationale Research Maatschappij B.V. | CA2765476C | 加拿大 | F25J1/02 | WO2011000900A2; WO2011000900A3; CA2765476C; BRPI1200045A2; DK201170659A; AP2991A; BR112012000045B1; AP2011005998A0; EP2449325B1; EP2449325A2; JP5726184B2; AP201105998D0; CA2765476A1; KR1020120093068A; CN102472572B; DK180179B1; CN102472572A; RU2537483C2; US20120103011A1; RU2012103560A; AU2010268014A1; AU2010268014B2; JP2012531576A
1980 | CA2767369 | 2010-07-19 | 发明授权 | 2017-10-24 | 授权 | 用于处理多相烃流的方法及其设备 | METHOD FOR TREATING A MULTI-PHASE HYDROCARBON STREAM AND AN APPARATUS THEREFOR | 一种多相烃流(145)被处理以提供已处理的液态烃流(165)，如液化天然气(LNG)流。该多相烃流(145)被传递到第第一气/液分离器(150)，其在第一压力下提供第第一分离器烃蒸气流(205)和第一分离器底部流(155)。第一分离器底部流(155)中的第二，然后将其分离气体/液体分离器(160)在第二压力的低于第一的压力，本发明提供一种第二分离器烃蒸气流(175)和已处理的液态烃流(165)。第二分离器烃蒸气流(175)顶部流压缩机中被压缩(180)以提供汽提蒸气流(185)被传递到第一气/液分离器(150)。 | A multi-phase hydrocarbon stream (145) is treated to provide a treated liquid hydrocarbon stream (165), such as a liquefied natural gas (LNG) stream. The multi-phase hydrocarbon stream (145) is passed to a first gas/liquid separator (150), wherein it is separated at a first pressure to provide a first separator hydrocarbon vapour stream (205) and a first separator bottoms stream (155). The first separator bottoms stream (155) is then separated in a second gas/liquid separator (160) at a second pressure that is lower than the first pressure, to provide a second separator hydrocarbon vapour stream (175) and a treated liquid hydrocarbon stream (165). The second separator hydrocarbon vapour stream (175) is compressed in an overhead stream compressor (180) to provide a stripping vapour stream (185) which is passed to the first gas/liquid separator (150). | Shell Internationale Research Maatschappij B.V. | Shell Internationale Research Maatschappij B.V. | CA2767369C | 加拿大 | F25J1/02 | EP2457046A2; RU2554736C2; RU2012106137A; JP5730302B2; BRPI1201046A2; KR1020120040700A; CA2767369A1; CN102782430A; BR112012001046B1; WO2011009832A3; WO2011009832A2; AU2010275307A1; AU2010275307B2; US20120167617A1; CA2767369C; JP2013503314A
1981 | CN201710585549.5 | 2017-07-18 | 发明申请 | 2017-10-24 | 撤回 | 一种无菌液氮机及其制氮工艺流程 | Aseptic liquid nitrogen machine and process flow for preparing nitrogen thereof | 本发明公开了一种无菌液氮机及其制氮工艺流程，包括有无菌液氮储存罐以及分别与无菌液氮储存罐连通的无菌液氮制备罐和无菌液氮加注罐，无菌液氮制备罐的内部分别设置有热交换仓和第一无菌液氮储存仓，热交换仓的内部设置有若干根与第一无菌液氮储存仓连通的换热管，无菌液氮制备罐的外壁上设置有与热交换仓连通的冷媒进液真空管，无菌液氮制备罐的顶部分别设置有与换热管连通的高温氮气进气管和无菌氮气进气管。使用时先通入氮气进行放空和吹扫，除掉各个罐体内残留的空气，其次是通入高温氮气进行消毒杀菌，过程中可以将系统中的细菌全部除掉，保障出来的氮气全部是无菌的，安全卫生，较好的满足人们的使用需求，操作简单，注氮时生产效率高。 | The invention discloses an aseptic liquid nitrogen machine and a process flow for preparing nitrogen thereof. The aseptic liquid nitrogen machine comprises an aseptic liquid nitrogen storage tank and an aseptic liquid nitrogen preparing tank and an aseptic liquid nitrogen filling tank respectively communicated with the aseptic liquid nitrogen storage tank, a heat exchange bin and a first aseptic liquid nitrogen storage bin are respectively disposed in the aseptic liquid nitrogen preparing tank, a plurality of heat exchange pipes communicated with the first aseptic liquid nitrogen storage bin are arranged in the heat exchange bin, the outer wall of the aseptic liquid nitrogen preparing tank is provided with a coolant liquid inlet vacuum pipe communicated with the heat exchange bin, and the top of the aseptic liquid nitrogen preparing tank is respectively provided with a high temperature nitrogen gas inlet pipe and an aseptic nitrogen gas inlet pipe which are communicated with the heat exchange pipes. When in use, the nitrogen gas is introduced at first for emptying and purging to remove residual air in each tank body, secondly, high temperature nitrogen gas is introduced for sterilizing and disinfecting, all germs in the system can be removed in the process, it can be ensured that the outgoing nitrogen gas is all aseptic, safe and sanitary, and can better meet use requirements of people, the operation is simple, and the production efficiency during nitrogen filling is high. | 佛山市鼎特机械设备有限公司 | 佛山市鼎特机械设备有限公司 | CN107289733A | 中国 | F25J1/02 | CN107289733A
1982 | KR1020137002604 | 2011-06-28 | 发明授权 | 2017-10-19 | 授权 | 处理包含甲烷的烃流的方法和装置 | METHOD OF TREATING A HYDROCARBON STREAM COMPRISING METHANE, AND AN APPARATUS THEREFOR | 数字1表示数相同的温度，至少包括甲烷和水的湿烃流(510)冷却温度降低它们的温度衬底中的2号。水润湿能力的设备号(525)中的至少一个水湿处置流(590)号2一种湿装置烃料流排出温度。至少一股湿处置流(590)的数量为修复过湿烃流中的包括流出物流(560)水润湿能力的设备号(525)且排出热交换器(535)穿过衬底。至少一个制冷剂流(210)另外附加热交换器(535)，通入，流出物流(560)和蒸发制冷剂的制冷剂流(210)间接热交换部分(230)，加到热交换器(535)冷却。流出物流(560)进行湿烃流(510)间接热交换加热，湿烃流(510)包括这种间接换热冷却。 | A wet hydrocarbon stream having at least methane and water, provided at a temperature equal to a first temperature, is cooled thereby lowering the temperature to a second temperature. In a water removal device a wet disposal stream having water is withdrawn from the wet hydrocarbon stream, at the second temperature. An effluent stream having the wet hydrocarbon stream from which the wet disposal stream has been removed, is discharged from the water removal device and passed to a further heat exchanger. A refrigerant stream is also passed to the further heat exchanger, and both the effluent stream and the refrigerant stream are cooled in the further heat exchanger by indirect heat exchanging against an evaporating refrigerant fraction. The effluent stream is heated by indirectly heat exchanging against the wet hydrocarbon stream. The cooling of the wet hydrocarbon stream includes this indirectly heat exchanging. | Shell Int Research | Shell Int Research | KR101787334B1 | 韩国 | F25J1/02 | AP201206621D0; AP2012006621A0; US20130096359A1; AU2011273538A1; AU2011273538B2; KR1020130126582A; WO2012000998A2; WO2012000998A3; AP3845A; CA2803466A1; KR101787334B1; EP2588821A2; US8931306B2; CA2803466C; CN103620329B; CN103620329A; AP201206621A0
1983 | KR1020137002605 | 2011-06-28 | 发明授权 | 2017-10-19 | 授权 | 处理包含甲烷的烃流的方法和装置 | METHOD OF TREATING A HYDROCARBON STREAM COMPRISING METHANE, AND AN APPARATUS THEREFOR | 包括甲烷的烃流(110)中的处理方法及装置，烃流(110)的至少一部分(130)和主致冷剂流(310)预冷的制冷剂(230)，用于冷却通过间接热交换。...[]烃流(140)提取的顶部(125)的入口(151)，通入1号，流出物流(160)中提取的顶部(125)排出的另一个。流出物流(160)和锟]主致冷剂流(320)的至少一部分另外的热交换器(175)被传送通过，附加热交换器冷却沼气池富流在冷却过的烃流(180)和至少一个冷却主致冷剂流(410，430)多个...[]基板。流出物流(160)另一热交换器(175)和所述...[]通过烃流(140)的顶部(125)提取数量...的入口(151)，所述台阶[1]通过烃物流(140)相对于所述流出物流(160)包括间接热交换。 | In a method and apparatus for treating a hydrocarbon stream having methane, at least a part of the hydrocarbon stream and a main refrigerant stream are cooled by indirect heat exchanging against a pre-cooling refrigerant. The pre-cooled hydrocarbon stream is passed to a first inlet of an extraction column, and an effluent stream is discharged from the extraction column. The effluent stream and at least a part of the pre-cooled main refrigerant stream are passed to a further heat exchanger, where they are both cooled thereby providing a cooled methane-enriched hydrocarbon stream and at least one cooled main refrigerant stream. The passing of the effluent stream to the further heat exchanger and the passing of the pre-cooled hydrocarbon stream to the first inlet of the extraction column includes indirectly heat exchanging the effluent stream against the pre-cooled hydrocarbon stream. | Shell Int Research | Shell Int Research | KR101787335B1 | 韩国 | F25J1/02 | AP2012006622A0; WO2012001001A2; AP201206622D0; WO2012001001A3; AU2011273541A1; AU2011273541B2; US10215485B2; CA2803468C; KR101787335B1; KR1020130088141A; EP2588822B1; CA2803468A1; EP2588822A2; CN103299145A; CN103299145B; US20130098103A1
1984 | CN201720228570.5 | 2017-03-09 | 实用新型 | 2017-10-10 | 未缴年费 | 一种FLNG膨胀制冷天然气液化工艺装置 | FLNG inflation refrigeration natural gas liquefaction process units | 本实用新型属于石油设备技术领域，具体而言，涉及一种FLNG膨胀制冷天然气液化工艺装置，包括CO2预冷循环装置、N2‑CH4双级膨胀制冷循环装置和天然气液化管路装置。该装置采用了双级膨胀制冷工艺，缩小了换热温差，提高了换热效率；制冷剂选用了N2和CH4的混合物，提高了制冷效率；对天然气和制冷剂进行预冷循环，大幅降低了FLNG膨胀制冷天然气液化工艺装置的能耗。此外，该FLNG膨胀制冷天然气液化工艺装置采用CO2作为预冷剂(较常用的氟利昂、丙烷等可燃性制冷剂)，提高了天然气液化工艺的安全性。最后，该FLNG膨胀制冷天然气液化工艺装置还能回收NGL(天然气凝液)，一方面提高了天然气的整体经济价值，另一方面也提高了LNG的纯度。 | The utility model belongs to the technical field of petroleum equipment, particularly, relate to a FLNG inflation refrigeration natural gas liquefaction process units, including CO2 precooling circulating device, N2 CH4 doublestage inflation refrigeration circulating device and natural gas liquefaction piping installation. The device has adopted doublestage inflation refrigeration technology, has reduced heat exchange temperature difference, has improved heat exchange efficiency, N2 and CH4's mixture has been chooseed for use to the refrigerant, has improved refrigeration efficiency, carry out the precooling circulation to the natural gas and refrigerant, reduced FLNG inflation refrigeration natural gas liquefaction process units's energy consumption by a wide margin. In addition, this FLNG inflation refrigeration natural gas liquefaction process units adopts CO2 as precooling agent (than flammable refrigerants such as freon commonly used, propane), the security that has improved natural gas liquefaction technology. Last, this FLNG inflation refrigeration natural gas liquefaction process units can also retrieve NGL (natural gas lime set), has improved the whole economic value of the natural gas on the one hand, and on the other hand has also improved LNG's purity. | 西南石油大学 | 西南石油大学 | CN206546059U | 中国 | F25J1/02 | CN206546059U
1985 | DE602008056871 | 2008-10-23 | 发明授权 | 2017-10-10 | 授权 | 低温制冷方法及装置 | CRYOGENIC REFRIGERATION METHOD AND DEVICE | 本发明涉及一种低温制冷装置，其用于经由流经闭合工作回路的工作流体将热量从冷源传递到热源，所述闭合工作回路包括串联的以下部分，即：用于流体的基本上等温压缩的部分、用于流体的基本上等压冷却的部分、用于流体的基本上等温膨胀的部分以及用于流体的基本上等压加热的部分。工作回路的压缩部分包括至少两个串联设置的压缩机，并且工作回路的膨胀部分包括至少一个膨胀涡轮，所述压缩机和膨胀涡轮由包括输出轴的至少一个高速马达驱动。输出轴的一端通过直接联接支撑并旋转第一压缩机，而输出轴的另一端通过直接联接支撑并旋转第二压缩机或膨胀涡轮。 | The invention relates to a cryogenic refrigeration device intended to transfer heat from a cold source to a hot source via a working fluid flowing through a closed working circuit including the following portions in series, namely : a portion for the substantially isothermal compression of the fluid, a portion for the substantially isobaric cooling of the fluid, a portion for the substantially isothermal expansion of the fluid, and a portion for the substantially isobaric heating of the fluid. The compression portion of the working circuit includes at least two compressors disposed in series and the expansion portion of the working circuit includes at least one expansion turbine, said compressors and expansion turbine(s) being driven by at least one high-speed motor including an output shaft. One end of the output shaft supports and rotates, by means of direct coupling, a first compressor, while the other end of the output shaft supports and rotates, by means of direct coupling, a second compressor or an expansion turbine. | L'air Liquide, Société Anonyme Pour L'etude Et L'exploitation Des Procédés Georges Claude | L'air Liquide, Société Anonyme Pour L'etude Et L'exploitation Des Procédés Georges Claude | DE602008056871T2 | 德国 | F25J1/02 | EP2225501A2; US20100263405A1; EP2225501B2; CN101868677A; CN101868677B; EP3561411A1; FR2924205A1; DK2225501T4; FR2924205B1; JP2011504574A; FI2225501T4; DK2225501T3; EP2225501B1; KR1020100099129A; HUE040042T2; PL2225501T3; EP3410035A1; ES2693066T3; ES2693066T5; WO2009066044A4; WO2009066044A3; WO2009066044A2; DE602008056871T2; GR20180403071T3; GR20250400418T3; ATE1038310T1
1986 | DE602010044616 | 2010-07-01 | 发明授权 | 2017-10-05 | 权利终止 | 用于生产冷却的烃流的方法和装置 | METHOD AND APPARATUS FOR PRODUCING A COOLED HYDROCARBON STREAM | 用于生产冷却的烃流的方法和装置(60)。该方法采用冷却，在至少两个连续的压力水平，一种第一物流和第一混合的冷冻剂流，使用第一份混合制冷剂从第一第一和第二中混合冷冻剂流的热交换器(125，145)；第一和第二膨胀装置(135，165)；和第第一压缩机(105)，以提供第一的混合制冷剂流。冷却过程进行控制，使用先进工艺控制器基于确定同步控制行为模型预测控制为了优化用于一组操作变量的至少一个的一组参数，同时控制至少一个受控变量的一组。该组操控变量包括 : 该组合物第一的混合制冷剂，设定第第一膨胀装置(135)，和第第二膨胀装置(165)的设定。 | Method and apparatus for producing a cooled hydrocarbon stream (60). The method employs cooling, at at least two consecutive pressure levels, a first stream and a first mixed refrigerant stream, using portions of the first mixed refrigerant from the first mixed refrigerant stream in first and second heat exchangers (125, 145); first and second expansion devices (135, 165); and a first compressor (105) to provide the first mixed refrigerant stream. The cooling process is controlled using an advanced process controller based on model predictive control to determine simultaneously control actions for a set of manipulated variables in order to optimise at least one of a set of parameters whilst controlling at least one of a set of controlled variables. The set of manipulated variables comprises : the composition of the mixed first refrigerant, the setting of the first expansion device (135), and the setting of the second expansion device (165). | Shell Internationale Research Maatschappij B.V. | Shell Internationale Research Maatschappij B.V. | DE602010044616T2 | 德国 | F25J1/02 | WO2011000900A2; WO2011000900A3; CA2765476C; DK201170659A; BR112012000045B1; AP2011005998A0; AP201105998A0; EP2449325B1; BR112012000045A2; KR1020120093068A; CN102472572B; CN102472572A; RU2537483C2; US20120103011A1; RU2012103560A; AU2010268014A1; JP2012531576A; BRPI1200045A2; AP2991A; EP2449325A2; JP5726184B2; AP201105998D0; CA2765476A1; DK180179B1; AU2010268014B2; ATE921792T1; DE602010044616T2
1987 | GCP20032441 | 2003-01-13 | 发明申请 | 2017-09-30 | 期限届满 | 将天然气集成加工成液体产品 | Integrated Processing of Natural Gas Into Liquid Products | 提供了一种用于生产LNG和GTL产品的集成方法，包括在至少一个冷却步骤中冷却天然气以提供冷却的天然气流; 在至少两个膨胀/分离循环中处理所述冷却的天然气流，每个膨胀/分离循环包括以下子步骤：(a)等熵或等焓地膨胀所述冷却的天然气蒸汽的至少一部分，以产生天然气蒸汽组分和LNG组分，(b)将所述天然气蒸汽组分的至少一部分与所述LNG组分分离，和(c)重复子步骤(a)到(b)，其中来自先前膨胀/分离循环的LNG组分的至少一部分被引导到每个相继的子步骤(a)，并且其中最终LNG产品是在最终分离步骤之后的LNG组分并且在基本上大气压下基本上是液体; 以及将所述膨胀/分离循环天然气蒸气组分中的一种或多种的至少一部分转化为GTL产品。 | An integrated process for producing LNG and GTL products is provided comprising cooling natural gas in at least one cooling step so as to provide a cooled natural gas stream; processing the cooled natural gas stream in at least two expansion/separation cycles, each expansion/separation cycle comprising the Substeps of (a) isentropically or isenthalpically expanding at least a portion of the cooled natural gas steam for producing a natural gas vapor component and a LNG component, (b) separating at least a portion of the natural gas vapor component from the LNG component, and (c) repeating substeps (a) through (b) wherein at least a portion of the LNG component from the previous expansion/separation cycle is directed to each successive Substep (a) and wherein the final LNG product is the LNG component after the final separating step and is substantially liquid at substantially atmospheric pressure; and converting at least a portion of one or more of the expansion/separation cycle natural gas vapor components into a GTL product. | Bp Corporation North America Inc | بي بي كوربوريشن نورث امريكا انك شركة امريكية | GC20032441A0 | 海湾阿拉伯国家合作委员会专利局 | F25J1/02 | GC20032441A0
1988 | CN201510792247.6 | 2015-11-17 | 发明授权 | 2017-09-29 | 授权 | 一种环路多级热声发动机驱动的气体多级液化装置 | A cycle multi-stage thermoacoustic engine-driven gas multi-stage liquefaction device | 一种环路多级热声发动机驱动的气体多级液化装置，其由M个热声发动机单元及旁接其出口的脉管制冷机单元组成，M为3～6正整数；一制冷机回热器和一低温端换热器为一制冷单元，脉管制冷机单元具两个以上制冷单元；在制冷机回热器和脉冲管间设多路旁通管路，使两者相连形成至少一条旁通气流通道；热声发动机自激产生的声功在制冷机回热器中发生热声转换，多个低温端换热器维持在不同制冷温度下；待液化气体依次通过每一低温端换热器，温度梯级下降而被液化；具无运动部件，结构紧凑，功率密度高；环路结构使发动机单元处行波相位；多路旁通结构实现气体膨胀制冷可提高脉冲管制冷机效率；同时多级制冷单元梯级降低气体温度，有效减少不可逆传热损失。 | The invention discloses a multistage gas liquefaction plant driven by a loop multistage thermoacoustic engine. The multistage gas liquefaction plant comprises M thermoacoustic engine units and pulse tube refrigerating machine units, wherein the pulse tube refrigerating machine units are connected with the outlets of the thermoacoustic engine units in a by-pass manner; M is a positive integer ranging from 3 to 6; a refrigerating unit comprises a refrigerating machine regenerator and a low-temperature end heat exchanger; each pulse tube refrigerating machine unit comprises two or more refrigerating units; multiple by-pass pipelines are arranged between each refrigerating machine regenerator and a corresponding pulse tube, so that the refrigerating machine regenerator and the corresponding pulse tube are connected to form at least one by-pass airflow passage; acoustic power generated through self-excitation of the thermoacoustic engine has thermoacoustic conversion in the refrigerating machine regenerators; the multiple low-temperature end heat exchangers are maintained under different refrigerating temperatures; and the to-be-liquefied gas sequentially passes through all low-temperature end heat exchangers to be liquefied in a temperature stepped decrease manner. The multistage gas liquefaction plant has no moving part, and is compact in structure and high in power density; the loop structure enables the engine units to be in the traveling wave phase; the multipath bypass structure realizes gas expansion refrigeration to improve the efficiency of a pulse tube refrigerating machine; and in addition, the multistage refrigerating units reduce the gas temperature in a stepped manner to effectively reduce the irreversible heat transfer loss. | 中国科学院理化技术研究所 | 中国科学院理化技术研究所 | CN105333694B | 中国 | F25J1/02 | CN105333694B; CN105333694A
1989 | ES13811874 | 2013-12-16 | 发明授权 | 2017-09-28 | 授权 | 用于制造压缩气体或液化气的装置和方法在较低的温度下 | Apparatus and method for producing compressed gas or liquefied gas at low temperature | 冷却和压缩的装置和方法产生低温的流体可压缩的流体有效地利用冷的LNG并降低所需要的能量，该装置利用兰金循环系统具有第一的压缩装置，第第一热交换器，膨胀装置，第第二热交换器，用于引导和第一流动通道换热器的传热介质从第二到第一的压缩装置；和至少1/2的压缩装置，其耦合到所述膨胀装置，其中在第二的热交换器，一种低温LNG和传热介质进行热量的传递，其中在第一的热交换器，进料气体和热传递介质，产生低温的传热流体的原料气体；所述低温流体被压缩第二时，压力装置产生低温压缩的流体。 | An apparatus and a method for cooling and compressing a fluid to produce a low-temperature compressed fluid that can efficiently use the cold of LNG and reduce the energy needed, the apparatus using a Rankine cycle system having a first compression device, a first heat exchanger, an expansion device, a second heat exchanger, and a first flow passageway for guiding the heat transfer medium from the second heat exchanger to the first compression device; and at least one second compression device that is coupled to the expansion device, wherein at the second heat exchanger, a low-temperature LNG and the heat transfer medium undergo heat transfer, wherein at the first heat exchanger, a fed material gas and the heat transfer medium undergo heat transfer to produce a low-temperature fluid from the material gas, and the low-temperature fluid is compressed at the second compression device to produce a low-temperature compressed fluid. | L'air Liquide Société Anonyme Pour L'etude Et L'exploitation Des Procédés Georges Claude | L'air Liquide Société Anonyme Pour L'etude Et L'exploitation Des Procédés Georges Claude | ES2634765T3 | 西班牙 | F25J1/02 | US10036589B2; EP2938951A2; CN105143799A; WO2014102084A2; WO2014102084A3; WO2014102084A8; CN105143799B; EP2938951B1; ES2634765T3; US20160109180A1
1990 | CN201710491398.7 | 2017-06-23 | 发明申请 | 2017-09-26 | 撤回 | 一种液氮的制备方法 | Preparation method of liquid nitrogen | 本发明涉及一种液态气体的制备方法，尤其涉及一种液氮的制备方法，包括以下步骤：向膨胀机提供冷却水；启动压缩机；启动第一膨胀机；启动第二膨胀机；调整仪器后开始制备气体，采用低温冷冻机对设备进行冷却，通过调整冷箱的进气量控制系统压力，第一膨胀机进出口温度达到额定温度时，控制第一膨胀机的转速。本发明通过调节冷箱的进气量保证压力的稳定性，提高了操作的安全性，且该方法流程简单。 | The invention relates to a preparation method of liquid gas, in particular to a preparation method of liquid nitrogen. The preparation method comprises the following steps that cooling water is provided for expansion machines; a compressor is started; the first expansion machine is started; the second expansion machine is started; and after an instrument is adjusted, gas is started to be prepared, a low-temperature refrigerating machine is adopted for cooling equipment, the system pressure is controlled by adjusting the gas inlet amount of a cold box, and when the inlet and outlet temperature of the first expansion machine reaches rated temperature, the rotating speed of the first expansion machine is controlled. According to the preparation method, pressure stability is guaranteed by adjusting the gas inlet amount of the cold box, operation safety is improved, and the process of the method is simple. | 镇江严彦气体有限公司 | 镇江严彦气体有限公司 | CN107202471A | 中国 | F25J1/02 | CN107202471A
1991 | IR139550140003014178 | 2017-02-07 | 发明授权 | 2017-09-24 | 授权 | 通过氮膨胀循环在中小规模上改进的气体液化方法 | Improved gas liquefaction process on a small to medium scale by nitrogen expansion cycle | 本发明涉及通过氮膨胀循环使气体液化的改进方法。 该方法包括气体冷却循环和封闭的制冷剂循环。 气体冷却循环分三个阶段进行，其中冷却交换器(S)中的接触电流的数量分别为3，3和2。 制冷剂包装循环包括独立的压缩机(S)和两个部件。 制冷剂流体流进入隔室和压缩机(S)作为一个单元，没有分离，然后进入气体冷却循环。 在该最佳配置中，每千克LNG生产的能耗，循环制冷剂流速和制冷剂操作压力根据压缩机和膨胀器的流量，流量配置以及它们之间的相互关系而降低。 而且，通过减少制冷剂流的分离和总和的数量，同时更容易设计和制造多流转换器的可能性，操作变量的数量被最小化，这使得该过程在操作期间更容易控制。 本发明可用于海上或陆地天然气液化，偏远地区输气，小型天然气资源开采，LNG船加油，LCNG加气站供气和LNG卡车加油。 使用SUZ。 | The present invention relates to the improved process of liquefaction of gases by the nitrogen expansion cycle. This process contains a gas cooling cycle and a closed refrigerant cycle. The gas cooling cycle is performed in three stages in which the number of contact currents in the cooling exchanger (s) are 3, 3 and 2, respectively. The refrigerant package cycle contains an independent compressor (s) and two components. Refrigerant fluid flow enters the compartments and compressors (s) as a unit without separation and then the gas cooling cycle. In this optimal arrangement, energy consumption per kilogram of LNG production, circulating refrigerant flow rate and refrigerant operating pressure are reduced according to the flow, flow arrangement of compressors and expanders and how they relate to each other. Also, by reducing the number of separation and summation of refrigerant streams, while the possibility of designing and manufacturing multi-stream converters more easily, the number of operational variables is minimized, which makes the process easier to control during operation. The present invention can be used for liquefaction of natural gas at sea or on land, gas transfer to remote areas, exploitation of small gas resources, refueling of LNG ships, gas supply of LCNG stations and refueling of LNG trucks. Suz used. | Petroleum Industry Research Institute | Petroleum Industry Research Institute | IR93657B | 伊朗 | F25J1/02 | IR93657B
1992 | CN201510250301.4 | 2015-05-15 | 发明授权 | 2017-09-22 | 授权 | 一种富氮BOG液化的工艺及装置 | A nitrogen liquefaction process and apparatus of BOG | 一种富氮BOG液化的工艺及装置。所述工艺包括：复热后的低温BOG经压缩机增至高压、预冷并节流，利用高压节流制冷的原理将大部分BOG液化并脱除其中氮气，得到的产品LNG中氮含量小于1％。本发明的工艺提供的BOG液化流程简单，制冷剂单一，对原系统影响小，特别适用于LNG储配站的改造，能够适应BOG中约2％～20％的氮气含量。 | The invention relates to a nitrogen-rich BOG liquefying technology and device. The nitrogen-rich BOG liquefying technology comprises the steps that the low-temperature BOG after being reheated is increased to a high pressure through a compressor, and precooling and throttling are conducted; most BOG is liquefied with the utilization of a principle of high-pressure throttling cooling, nitrogen in the BOG is removed, and the nitrogen content of the acquired product LNG is smaller than 1%. According to the nitrogen-rich BOG liquefying technology, the BOG liquefying process is simple, the freezing medium is single, and influence on an original system is small; the nitrogen-rich BOG liquefying technology and device are especially suitable for the transformation of an LNG storage and distribution station, and about 2-20% of nitrogen content in the BOG can be adapted. | 新地能源工程技术有限公司 | 新地能源工程技术有限公司 | CN104913594B | 中国 | F25J1/02 | CN104913594B; CN104913594A
1993 | CN201621483231.3 | 2016-12-30 | 实用新型 | 2017-09-19 | 避重放弃 | 一种用于液化天然气的液化系统 | A liquefaction system for liquefied natural gas | 本实用新型公开了一种用于液化天然气的液化系统，包括混合器、第一换热器、第二换热器、第三换热器、高温级制冷压缩机组、中温级制冷压缩机组、低温级节流阀组、LNG节流阀组、LNG储罐、分流器和天然气压缩机组。本专利申请中的制冷压缩机，可以从普冷领域的制冷压缩机中直接采购使用，换热器采用普冷领域常用的板式换热器，无需特殊定制，大大节约了制冷压缩机和换热器的投资成本。此外，本专利申请中制冷剂为纯物质，添加方便，而且只有高温级和中温级两种制冷剂，减少了泄露隐患。把传统的三阶式LNG特殊制冷工艺，改成两阶+天然气压缩的传统工艺，使特殊设备变成了一般设备，同样无需特殊定制，从而减少了投资成本，简化了控制程序。 | The utility model discloses a liquefaction system for liquefied natural gas, including blender, first heat exchanger, second heat exchanger, third heat exchanger, high temperature level compressor group, medium temperature level compressor group, low -temperature level throttling valve set, LNG throttling valve set, LNG storage tank, shunt and gas compressor set. Compressor in this patent application, can follow the compressor in general cold field in direct purchase use, the heat exchanger adopts general cold field plate heat exchanger commonly used, need not special customization, has practiced thrift the investment cost of compressor and heat exchanger greatly. In addition, the refrigerant is the pure substance in this patent application, and it is convenient to add, has only two kinds of refrigerants of high temperature level and medium temperature level moreover, has reduced and has revealed hidden danger. Traditional special refrigeration technology of three cascade LNG, make the traditional handicraft that two rank + natural gas compresses into, make special equipment become general equipment, need not special customization equally to reduce investment cost, simplified the control program. | 上海聚宸新能源科技有限公司 | 上海聚宸新能源科技有限公司 | CN206504542U | 中国 | F25J1/02 | CN206504542U
1994 | ATE921792 | 2010-07-01 | 发明申请 | 2017-09-15 | 权利终止 | 用于生产冷却的烃流的方法和装置 | METHOD AND APPARATUS FOR PRODUCING A COOLED HYDROCARBON STREAM | 用于生产冷却的烃流的方法和装置(60)。该方法采用冷却，在至少两个连续的压力水平，一种第一物流和第一混合的冷冻剂流，使用第一份混合制冷剂从第一第一和第二中混合冷冻剂流的热交换器(125，145)；第一和第二膨胀装置(135，165)；和第第一压缩机(105)，以提供第一的混合制冷剂流。冷却过程进行控制，使用先进工艺控制器基于确定同步控制行为模型预测控制为了优化用于一组操作变量的至少一个的一组参数，同时控制至少一个受控变量的一组。该组操控变量包括 : 该组合物第一的混合制冷剂，设定第第一膨胀装置(135)，和第第二膨胀装置(165)的设定。 | Method and apparatus for producing a cooled hydrocarbon stream (60). The method employs cooling, at at least two consecutive pressure levels, a first stream and a first mixed refrigerant stream, using portions of the first mixed refrigerant from the first mixed refrigerant stream in first and second heat exchangers (125, 145); first and second expansion devices (135, 165); and a first compressor (105) to provide the first mixed refrigerant stream. The cooling process is controlled using an advanced process controller based on model predictive control to determine simultaneously control actions for a set of manipulated variables in order to optimise at least one of a set of parameters whilst controlling at least one of a set of controlled variables. The set of manipulated variables comprises : the composition of the mixed first refrigerant, the setting of the first expansion device (135), and the setting of the second expansion device (165). | Shell Internationale Research Maatschappij B.V. | Shell Internationale Research Maatschappij B.V. | ATE921792T1 | 奥地利 | F25J1/02 | WO2011000900A2; WO2011000900A3; CA2765476C; DK201170659A; BR112012000045B1; AP2011005998A0; AP201105998A0; EP2449325B1; BR112012000045A2; KR1020120093068A; CN102472572B; CN102472572A; RU2537483C2; US20120103011A1; RU2012103560A; AU2010268014A1; JP2012531576A; BRPI1200045A2; AP2991A; EP2449325A2; JP5726184B2; AP201105998D0; CA2765476A1; DK180179B1; AU2010268014B2; ATE921792T1; DE602010044616T2
1995 | CN201710404719.5 | 2017-06-01 | 发明申请 | 2017-09-15 | 撤回 | 采用双级混合制冷剂循环的液化天然气蒸发气再液化系统 | Liquefied natural gas boil-off gas re-liquefaction system adopting two-stage mixed refrigerant cycles | 采用双级混合制冷剂循环的液化天然气蒸发气再液化系统，包括高温区混合制冷剂(MR2)循环、低温区混合制冷剂(MR1)循环和BOG喷射制冷液化循环，采用带喷射器的双级混合制冷剂系统，两级混合制冷剂制冷循环通过合理的组分配比、压力和温度设定，以较小的耗功量使压缩后的BOG再液化；同时引入喷射器，利用高压液态天然气引射储罐中的BOG，减小了节流过程中的不可逆损失，节省了耗功，进一步降低了系统的单位液化耗功量，节能效果显著。 | The invention discloses a liquefied natural gas boil-off gas re-liquefaction system adopting two-stage mixed refrigerant cycles. The liquefied natural gas boil-off gas re-liquefaction system comprises a high-temperature zone mixed refrigerant (MR2) cycle, a low-temperature zone mixed refrigerant (MR1) cycle and a BOG injection refrigeration liquidation cycle, a two-stage mixed refrigerant system with an ejector is adopted, and the refrigeration cycle of two-stage mixed refrigerants enables compressed BOG to be re-liquefied at a relatively small power consumption amount through reasonable component proportioning, pressure setting and temperature setting; and meanwhile, the ejector is introduced, the BOG in a storage tank is ejected by utilizing high-pressure liquid natural gas, irreversible loss in the throttling process is reduced, the power consumption is reduced, the unit liquidation power consumption of the system is further reduced, and the energy-saving effect is remarkable. | 西安交通大学 | 西安交通大学 | CN107166871A | 中国 | F25J1/02 | CN107166871A
1996 | CN201720093331.3 | 2017-01-22 | 实用新型 | 2017-09-15 | 授权 | 二氧化碳液化装置 | Carbon dioxide liquefying plant | 本实用新型提供了一种二氧化碳液化装置，该二氧化碳液化装置包括：压缩机，用于对气态二氧化碳提压，以形成压缩气体；过热换热器组，与压缩机连通，过热换热器组用于将压缩气体降温并形成第一过热气体；膨胀机，与过热换热器组连通，膨胀机用于对第一过热气体做功，以回收第一过热气体的压力动能并形成气液混合态的二氧化碳；气液分离器，与膨胀机连通，气液分离器用于对气液混合态的二氧化碳进行气液分离，以回收气液混合态的二氧化碳中的液态二氧化碳，从而使气态二氧化碳在压缩过程中温升的热量得以利用；并且，回收了高压二氧化碳的压力势能，进而利用上述二氧化碳液化装置进行二氧化碳液化能够具有较好的节能效果。 | The utility model provides a carbon dioxide liquefying plant, this carbon dioxide liquefying plant includes : the compressor for put forward the pressure to gaseous carbon dioxide, in order to form compressed gas, cross enthalpy exchanger group, with the compressor intercommunication, cross enthalpy exchanger group and be used for the compressed gas cooling and form the first hot gas of crossing, the intercommunication is organized with crossing enthalpy exchanger to the expander, and the expander is used for doing work to the first hot gas of crossing to retrieve the first carbon dioxide who crosses the pressure kinetic energy of hot gas and form the gas -liquid mixture attitude, vapour and liquid separator, with the expander intercommunication, vapour and liquid separator is used for carrying out gas -liquid separation to the carbon dioxide of gas -liquid mixture attitude to liquid carbon dioxide among the carbon dioxide of recovery gas liquid mixed state, thus make the heat of gaseous state carbon dioxide temperature rise in the compression process utilize, and, retrieved high pressure carbon dioxide the pressure potential can, and then utilize above -mentioned carbon dioxide liquefying plant to carry out carbon dioxide liquefaction can to have better energy -conserving effect. | 中国神华能源股份有限公司; 神华包头煤化工有限责任公司; 中国神华煤制油化工有限公司 | 中国神华能源股份有限公司; 神华包头煤化工有限责任公司; 中国神华煤制油化工有限公司 | CN206496585U | 中国 | F25J1/02 | CN206496585U
1997 | EP17159724 | 2017-03-07 | 发明申请 | 2017-09-13 | 撤回 | 一体化工业现场的效率损失的方法和装置来生产LNG和/或线 | METHODS AND APPARATUS FOR INTEGRATION OF INDUSTRIAL SITE EFFICIENCY LOSSES TO PRODUCE LNG AND/OR LIN | 提出的配置方法，包括 : 接收输入对应的液化设备以及识别多个组件用于生产LNG和/或在设施，确定所提出的配置不同于另一种结构是，提出了一种包括识别可访问的资源的位置，该液化设备是否至少一个的资源所提出的位置对应的资源访问产生通过所提出的配置标识的组件，确定是否省略多个部件的至少一个部件所提出的配置标识，省略所述至少一个部件从所述备选结构。 | A method includes receiving input corresponding to a proposed configuration of a liquefaction facility and identifying a plurality of components utilized to produce LNG and/or LIN at the facility, determining an alternative configuration that is different from the proposed configuration, including identifying resources accessible to a proposed location for the liquefaction facility and whether at least one of the resources accessible to the proposed location corresponds to a resource generated by a component identified by the proposed configuration, and determining whether to omit at least one component of the plurality of components identified by the proposed configuration, omitting the at least one component from the alternative configuration. | L'air Liquide, Societe Anonyme Pour L'etude Et L'exploitation Des Procedes Georges Claude | L'air Liquide, Societe Anonyme Pour L'etude Et L'exploitation Des Procedes Georges Claude | EP3217131A1 | 欧洲专利局 | F25J1/02 | EP3217131A1
1998 | CN201621301315.0 | 2016-11-30 | 实用新型 | 2017-09-12 | 未缴年费 | BOG回收系统及移动撬装装置 | BOG recovery system and removal sled dress device | 本实用新型提供了一种BOG回收系统，该BOG回收系统包括：具有第一BOG进口的动力驱动装置，第一BOG进口构造成接收第一压力BOG，第一压力BOG供给动力驱动装置并产生能量；具有第二BOG进口的液化回收装置，第二BOG进口构造成接收第二压力BOG；其中，动力驱动装置能够为液化回收装置提供能量。本实用新型还提供了一种移动撬装装置。本实用新型的目的在于提供一种BOG回收系统，该BOG回收系统利用低压BOG提供动力，使BOG回收系统实现能量使用的自给自足，减少了国家电网耗电量及LNG加气站配套设施的建设。 | The utility model provides a BOG recovery system, this BOG recovery system includes : have the power drive device of BOG import, the first pressure BOG of receipt is constructed into in BOG import, and first pressure BOG supplies with power drive device and produce power, have the liquefying and recovering device of the 2nd BOG import, receipt second pressure BOG is constructed into in the import of the 2nd BOG, wherein, the power drive device can provide the energy for the liquefying and recovering device. The utility model also provides a remove sled dress device. An object of the utility model is to provide a BOG recovery system, this BOG recovery system utilize low pressure BOG to provide power, and it is self -sufficient to make BOG recovery system realize that the energy uses, has reduced national grid power consumption and the supporting facility's of LNG gas station construction. | 新奥(中国)燃气投资有限公司 | 北京新奥京谷燃气有限公司 | CN206488546U | 中国 | F25J1/02 | CN206488546U | 1 | 新奥(中国)燃气投资有限公司 | 北京新奥京谷燃气有限公司
1999 | CN201621185406.2 | 2016-10-28 | 实用新型 | 2017-09-05 | 授权 | 用于天然气液化的新型卧式冷箱 | A novel horizontal cold box for natural gas liquefaction | 本实用新型公开一种用于天然气液化的新型卧式冷箱，其包括箱体，箱体内主要由预冷换热器、主冷换热器一、主冷换热器二、过冷换热器、重烃分离罐、混合冷剂气液分离罐和原料气液分离罐组成；预冷换热器的出口管道通过主冷换热器一的进口管道连通，主冷换热器一的出口管道与主冷换热器二的进口管道连通；主冷换热器二的出口管道与原料气液分离罐的进口管道连通，原料气液分离罐的出口管道与过冷换热器进口管道连通；过冷换热器出口管道与箱体外的LNG储罐连接。本实用新型不仅结构简单，操作方便，能耗低，体积小，系统稳定，并且各部件整体结构设计紧凑，便于安装拆卸和维修，产品纯度高，有利于充分有效地利用空间。 | The utility model discloses a novel horizontal cold box for natural gas liquefaction, it includes the box, in the box mainly by precooling heat exchanger, main cold heat exchanger no. 1, main cold heat exchanger no. 2, supercooling heat exchanger, heavy hydrocarbon knockout drum, mix cryogen gas -liquid separation jar and raw materials gas -liquid separation jar is constituteed, the export pipeline of precooling heat exchanger is through the main inlet piping intercommunication that cools heat exchanger no. 1, the export pipeline of main cold heat exchanger no. 1 and the inlet piping intercommunication of the cold heat exchanger no. 2 of owner, the export pipeline of main cold heat exchanger no. 2 and the inlet piping of raw materials gas -liquid separation jar intercommunication, the export pipeline and the supercooling heat exchanger inlet piping intercommunication of raw materials gas -liquid separation jar, supercooling heat exchanger export pipeline is connected with the outer LNG storage tank of box. The utility model is not only simple in structure, convenient operation, the energy consumption is low, and is small, and the system is stable to each part overall structure design is compact, and the installation of being convenient for is dismantled and the maintenance, and product purity is high, is favorable to fully effectively utilizing the space. | 银川天佳能源科技股份有限公司 | 宁夏凯添燃气发展股份有限公司 | CN206469585U | 中国 | F25J1/02 | CN206469585U
2000 | CN201510410374.5 | 2015-07-13 | 发明授权 | 2017-09-01 | 授权 | 工业气体回收设备及储存系统 | Industrial gas recovery equipment and storage system | 本发明提供一种工业气体回收设备及储存系统，其中工业气体回收设备包括：壳体，所述壳体中形成有腔体，所述腔体外部覆盖有保温层；气体输入管，所述气体输入管的第一端口与所述腔体连通，用于使工业气体由所述气体输入管的第一端口进入所述腔体中；制冷机，与所述壳体连接，所述制冷机的冷头设置在所述腔体内，用于对所述工业气体进行冷却液化；液体输出管，所述液体输出管的第一端口与所述腔体的底部连通，用于使液化后的所述工业气体由所述液体输出管的第一端口流出。本发明能够提高工业气体存储的安全性，避免了大气污染和工业气体的浪费。 | The invention provides industrial gas recycle equipment and a storage system. The industrial gas recycle equipment comprises a shell, a gas input pipe, a refrigerating machine and a liquid output pipe. A cavity is formed in the shell. An insulating layer is covered on the outside of the cavity. The first end opening of the gas input pipe is communicated with the cavity and used for enabling industrial gas to enter the cavity through the first end opening of the gas input pipe. The refrigerating machine is connected with the shell. A refrigerating head of the refrigerating machine is arranged in the cavity and used for cooling and liquifying the industrial gas. The first end opening of the liquid output pipe is communicated with the bottom of the cavity and used for enabling the liquified industrial gas to flow out of the first end opening of the liquid output pipe. By means of the industrial gas recycle equipment and the storage system, the safety of storage of the industrial gas can be improved, and atmospheric pollution and the waste of the industrial gas is avoided. | 中科力函(深圳)热声技术有限公司; 中科力函(深圳)低温技术有限公司 | 中科力函(深圳)热声技术有限公司; 中科力函(深圳)低温技术有限公司 | CN105157345B | 中国 | F25J1/02 | CN105157345B; CN105157345A
2001 | CN201621370852.0 | 2016-12-14 | 实用新型 | 2017-09-01 | 未缴年费 | 一种制冷天然气液化装置 | Refrigeration natural gas liquefaction device | 本实用新型公开了一种制冷天然气液化装置，包括装置本体，所述装置本体的一侧设有重烃分液灌液控制器，且所述重烃分液灌液控制器与所述装置本体无缝焊接，所述重烃分液灌液控制器的一侧设有天然气流量控制器，且所述天然气流量控制器嵌入设置在装置本体中，所述天然气流量控制器的一侧安装有对称的不锈钢螺丝，且所述不锈钢螺丝与所述装置本体活动连接，所述不锈钢螺丝的一侧安装有第一换热管，该种制冷天然气液化装置，通过稳压器的设计，解决了在电压较低的情况下不能工作的问题，所以制冷天然气液化装置具有高效性和广泛的应用前景。 | The utility model discloses a refrigeration natural gas liquefaction device, the device comprises a device body, one side of device body is equipped with heavy hydrocarbon and divides liquid to irritate the liquid controller, just heavy hydrocarbon divide liquid irritate the liquid controller with device body pore free welded, one side that heavy hydrocarbon divides liquid to irritate the liquid controller is equipped with natural gas flow controller, just the embedding of natural gas flow controller sets up in the device body, the stainless steel screw of symmetry is installed to one side of natural gas flow controller, just stainless steel screw with device body swing joint, first heat exchange tube is installed to one side of stainless steel screw, and this kind of refrigeration natural gas liquefaction device through the design of stabiliser, has solved inoperable problem under the lower condition of voltage, so refrigeration natural gas liquefaction device has high efficiency and extensive application prospect. | 中国石油天然气股份有限公司 | 中国石油天然气股份有限公司 | CN206459427U | 中国 | F25J1/02 | CN206459427U
2002 | CN201510304545.6 | 2015-06-04 | 发明授权 | 2017-08-29 | 授权 | 一种合成氨驰放气提氢联产液化天然气的方法 | Method for synthesizing ammonia methanol production of liquefied natural gas | 本发明公开了一种合成氨驰放气提氢联产液化天然气的方法，包括洗氨、脱水、液化分离和PSA提氢四个流程，通过液化分离可以得到LNG，通过PSA提氢得到纯氢。本发明可以回收合成氨驰放气中90％以上的甲烷和氢气，得到高纯度的LNG(甲烷含量≥98％)和纯氢(氢气含量≥99.99％)；充分利用合成氨驰放气压力较高的特点，进入液化分离原料气不需要增压，节约能源；液化分离单元采用闪蒸方式实现氢气与甲烷的分离，较传统的精馏方式操作简单，且不需要提供外部冷源，能耗低；液化分离单元采用先进的混合制冷剂循环工艺，可针对不同的驰放气组分调整混合制冷剂的成分和比例，较传统的氮气膨胀制冷工艺能耗低。 | The invention discloses a method for extracting hydrogen from synthesis ammonia purge gas and coproducing liquefied natural gas (LNG). The method comprises the four flows of ammonia washing, dehydration, liquefying separation and PSA hydrogen extraction. The LNG can be obtained through the liquefying separation, and pure hydrogen is obtained through the PSA hydrogen extraction. Over 90 percent of methane and hydrogen in synthesis ammonia purge gas can be recovered, and high-purity LNG (the methane content is more than or equal to 98 percent) and pure hydrogen (the hydrogen content is more than or equal to 99.99 percent); the characteristic of high pressure of the synthesis ammonia purge gas is fully utilized, and liquefying separation feed gas does not need boosting, so that energy is saved; separation of hydrogen and methane is realized in a liquefying separation unit with a flash evaporation way, operation is easy compared with the conventional rectification way, an external cold source does not need to be provided, and the energy consumption is low; an advanced hybrid refrigerant circulation process is adopted in the liquefying separation unit, and the component and proportion of a hybrid refrigerant can be adjusted specific to different purge gas components, so that the energy consumption is lower than the conventional nitrogen expansion refrigeration process. | 成都同创伟业新能源科技有限公司 | 成都同创伟业新能源科技有限公司 | CN104913595B | 中国 | F25J1/02 | CN104913595A; CN104913595B
2003 | CN201710440932.1 | 2017-06-13 | 发明申请 | 2017-08-29 | 撤回 | 一种船用液化乙烷蒸发气再液化装置 | Marine liquefied ethane vaporized gas re-liquefaction device | 本发明公开了一种船用液化乙烷蒸发气再液化装置，包括乙烷蒸发气回路、三级压缩混合冷剂制冷回路，乙烷蒸发气回路和三级压缩混合冷剂制冷回路通过换热器进行换热使得乙烷蒸发气液化。乙烷蒸发气回路包括BOG压缩机，三级压缩混合冷剂制冷回路包括低压制冷压缩机、中压制冷压缩机、高压制冷压缩机、低压循环节流阀、中压循环节流阀、高压循环节流阀、中压气液分离器、高压气液分离器，高压循环节流阀和高压制冷压缩机之间装有冷凝器。换热器后依次设置安装有BOG节流阀和BOG气液分离器。本发明的船用液化乙烷蒸发气再液化装置，能够回收和利用乙烷蒸发气，避免了乙烷的浪费。 | The invention discloses a marine liquefied ethane vaporized gas re-liquefaction device. The marine liquefied ethane vaporized gas re-liquefaction device comprises an ethane vaporized gas loop and a three-stage compressed mixed refrigerant refrigeration loop. The ethane vaporized gas loop and the three-stage compressed mixed refrigerant refrigeration loop exchange heat through a heat exchanger so that ethane vaporized gas can be liquefied. The ethane vaporized gas loop comprises a BOG compressor. The three-stage compressed mixed refrigerant refrigeration loop comprises a low-pressure refrigeration compressor, a medium-pressure refrigeration compressor, a high-pressure refrigeration compressor, a low-pressure circulation throttle valve, a medium-pressure circulation throttle valve, a high-pressure circulation throttle valve, a medium-pressure gas-liquid separator and a high-pressure gas-liquid separator. A condenser is mounted between the high-pressure circulation throttle valve and the high-pressure refrigeration compressor. A BOG throttle valve and a BOG gas-liquid separator are successively arranged behind the heat exchanger. By the adoption of the marine liquefied ethane vaporized gas re-liquefaction device, the ethane vaporized gas can be recovered and used, and the waste of ethane is avoided. | 江苏华滋海洋工程有限公司 | 江苏华滋能源工程有限公司 | CN107101456A | 中国 | F25J1/02 | CN107101456A
2004 | CN201510260357.8 | 2015-05-21 | 发明授权 | 2017-08-25 | 授权 | 一种乙烯贮存过程中的低温制冷工艺 | A ethylene in the storage process low-temperature refrigeration process | 一种乙烯贮存过程中的低温制冷工艺，其特征是不需要单独的制冷系统，不使用氨、氟利昂等制冷剂，而是使用乙烯自身作为制冷剂实现降温。具体步骤为：乙烯缓冲罐V‑01中的液态乙烯闪蒸降温后，经乙烯冷凝器E‑02冷凝系统内的气态乙烯。同时用膨胀机ET‑01来提供系统的冷量补充。储存系统吸热气化的乙烯在乙烯过冷器E‑04内用压缩机出口的高温气体升温后进入压缩机C‑01，以提高压缩机进气温度，以避免使用低温压缩机。使用换热器E‑03，E‑04来多次回收冷量，降低运行费用。系统初次启动时用更低温度的进料乙烯冷凝含有惰性气体的乙烯，预冷冷凝系统，减少乙烯的排放。可降低能耗，节约成本，减少建设投资，同时提高装置的稳定性。 | The invention relates to a low-temperature refrigeration process in an ethylene storing process. The low-temperature refrigeration process is characterized in that a separate refrigeration system is not required; and a refrigerant such as ammonia, dichlorodifluoromethane and the like is not used, instead, ethylene is used as the refrigerant to realize cooling. The low-temperature refrigeration process comprises the steps as follows : after flash evaporation and cooling of liquid ethylene in an ethylene buffer tank V-01 is carried out, gaseous ethylene in the system is condensed through an ethylene condenser E-02; at the same time, an expansion machine ET-01 is used for providing refrigerating capacity supplement for the system; ethylene which is gasified through heat absorption of a storing system is heated by high-temperature gas at an outlet of a compressor in an ethylene condenser E-04, and then enters the compressor C-01 so as to raise the gas inlet temperature of the compressor and the usage of a low-temperature compressor is avoided; and heat exchangers E-03 and E-04 are used for recovering the refrigerating capacity repeatedly, so that the operating cost is reduced. When the system is initially started, feeding ethylene with lower temperature is used for condensing ethylene containing inert gases, a condensing system is pre-cooled, and the ethylene emission is reduced. Energy consumption can be reduced, the cost can be saved, the construction investment can be reduced, and at the same time, the stability of the device is improved. | 潜江永安药业股份有限公司 | 潜江永安药业股份有限公司 | CN104976862B | 中国 | F25J1/02 | CN104976862B; CN104976862A
2005 | EP10726536 | 2010-07-01 | 发明授权 | 2017-08-23 | 授权 | 用于生产冷却的烃流的方法和装置 | METHOD AND APPARATUS FOR PRODUCING A COOLED HYDROCARBON STREAM | 用于生产冷却的烃流的方法和装置(60)。该方法采用冷却，在至少两个连续的压力水平，一种第一物流和第一混合的冷冻剂流，使用第一份混合制冷剂从第一第一和第二中混合冷冻剂流的热交换器(125，145)；第一和第二膨胀装置(135，165)；和第第一压缩机(105)，以提供第一的混合制冷剂流。冷却过程进行控制，使用先进工艺控制器基于确定同步控制行为模型预测控制为了优化用于一组操作变量的至少一个的一组参数，同时控制至少一个受控变量的一组。该组操控变量包括 : 该组合物第一的混合制冷剂，设定第第一膨胀装置(135)，和第第二膨胀装置(165)的设定。 | Method and apparatus for producing a cooled hydrocarbon stream (60). The method employs cooling, at at least two consecutive pressure levels, a first stream and a first mixed refrigerant stream, using portions of the first mixed refrigerant from the first mixed refrigerant stream in first and second heat exchangers (125, 145); first and second expansion devices (135, 165); and a first compressor (105) to provide the first mixed refrigerant stream. The cooling process is controlled using an advanced process controller based on model predictive control to determine simultaneously control actions for a set of manipulated variables in order to optimise at least one of a set of parameters whilst controlling at least one of a set of controlled variables. The set of manipulated variables comprises : the composition of the mixed first refrigerant, the setting of the first expansion device (135), and the setting of the second expansion device (165). | Shell Internationale Research Maatschappij B.V. | Shell Internationale Research Maatschappij B.V. | EP2449325B1 | 欧洲专利局 | F25J1/02 | WO2011000900A2; WO2011000900A3; CA2765476C; DK201170659A; BR112012000045B1; AP2011005998A0; AP201105998A0; EP2449325B1; BR112012000045A2; KR1020120093068A; CN102472572B; CN102472572A; RU2537483C2; US20120103011A1; RU2012103560A; AU2010268014A1; JP2012531576A; BRPI1200045A2; AP2991A; EP2449325A2; JP5726184B2; AP201105998D0; CA2765476A1; DK180179B1; AU2010268014B2; ATE921792T1; DE602010044616T2 | 1 |  | Shell Internationale Research Maatschappij B.V.
2006 | CA2760172 | 2010-05-11 | 发明授权 | 2017-08-22 | 授权 | 用于冷却气态烃流的方法和设备 | METHOD AND APPARATUS FOR COOLING A GASEOUS HYDROCARBON STREAM | 冷却气态烃流(10)以产生液化烃流(20)。使用来自第一制冷剂回路(100)的第一制冷剂在一个或多个热交换器(140a)中冷却气态烃流(10)，在第一制冷剂回路中，所述第一制冷剂在由具有第一入口空气流(125)的第一燃气涡轮(120)驱动的第一压缩机(110)中被压缩，并且使用第二制冷剂回路(200)液化，在第二制冷剂回路中，第二制冷剂在由第二燃气涡轮(220)驱动并具有第二入口空气流(225)的第二压缩机(210)中被压缩。冷却冷却剂(320)流中可用的冷却负荷根据公共输入参数被划分为至少第一(340)和第二(350)部分，并且所述第一和第二入口空气流(125，225)中的一个或两个用冷却冷却剂(320)冷却，由此第一部分(340)中可用的冷却负荷用于冷却第一入口空气流(125)，第二部分(350)中可用的冷却负荷用于冷却第二入口空气流(225)。 | A gaseous hydrocarbon stream (10) is cooled to produce a liquefied hydrocarbon stream (20). The gaseous hydro-carbon stream (10) is cooled in one or more heat exchangers (140a) using a first refrigerant from a first refrigerant circuit (100) in which said first refrigerant is compressed in a first compressor (110) driven by a first gas turbine (120) having a first inlet air stream (125) and liquefied using a second refrigerant circuit (200) wherein a second refrigerant is compressed in a second com-pressor (210) driven by a second gas turbine (220) and having a second inlet air stream (225). The cooling duty available in a stream of a chilled coolant (320) is divided over at least first (340) and second (350) parts in accordance with a common input pa-rameter, and one or both of said first and second inlet air streams (125, 225) are cooled with the chilled coolant (320), whereby the cooling duty available in the first part (340) is used to cool the first inlet air stream (125), and the cooling duty available in the second part (350) is used to cool the second inlet air stream (225). | Shell Internationale Research Maatschappij B.V. | Shell Internationale Research Maatschappij B.V. | CA2760172C | 加拿大 | F25J1/02 | RU2011151612A; AU2010251323A1; AU2010251323B2; WO2010133482A2; RU2533044C2; CA2760172A1; CN102428332B; WO2010133482A3; CN102428332A; CA2760172C
2007 | CN201710162225.0 | 2017-03-17 | 发明申请 | 2017-08-18 | 撤回 | 一种天然气液化的方法和装置 | Natural gas liquefaction method and device | 本发明公开了一种天然气液化的方法和装置，其方法包括以下步骤：a.天然气压缩预处理：对原料天然气通过压缩机进行预处理，直到至少有天然气被液化；b.耐高压热交换：将压缩预处理后的天然气和液氮存储罐内的液氮依次通过热交换器进行换热，天然气降温后得到混合液；c.混合液分离：将热交换后得到的混合液在气液分离器进行分离，得到液化后的天然气；d.液氮循环：将热交换后的液氮经过液氮回收箱再次流入液氮存储罐。 | The invention discloses a natural gas liquefaction method and a device. The method comprises the following steps : (a) natural gas compression pretreatment : raw material natural gas is pretreated through a compressor until the natural gas is liquefied; (b) high-pressure resisting heat exchange : the natural gas treated by compression and liquid nitrogen in a liquid nitrogen storage tank exchange heat in sequence through a heat exchanger; and after the natural gas is cooled, mixed liquid is obtained; (c) separation of the mixed liquid : the mixed liquid obtained after heat exchange is separated in a gas-liquid separator to obtain liquefied natural gas; and (d) circulation of the liquid nitrogen : the liquid nitrogen after heat exchange flows into the liquid nitrogen storage tank again by a liquid nitrogen recovery box. | 国能信通(延川)能源技术有限公司 | 延安国能科技股份有限公司 | CN107062799A | 中国 | F25J1/02 | CN107062799A
2008 | MYPI2012004227 | 2011-03-25 | 发明申请 | 2017-08-17 | 放弃 | 制冷工艺 | REFRIGERATION PROCESS | 本发明涉及一种用于工业冷却应用，例如天然气液化的单循环混合制冷剂方法。本发明还涉及一种制冷组件，其被配置为实施本文所定义的方法，以及可用于这种方法的混合制冷剂组合物。 | THE PRESENT INVENTION RELATES TO A SINGLE CYCLE MIXED REFRIGERANT PROCESS FOR INDUSTRIAL COOLING APPLICATIONS, FOR EXAMPLE, THE LIQUEFACTION OF NATURAL GAS. THE PRESENT INVENTION ALSO RELATES TO A REFRIGERATION ASSEMBLY CONFIGURED TO IMPLEMENT THE PROCESSES DEFINED HEREIN AND A MIXED REFRIGERANT COMPOSITION USABLE IN SUCH PROCESSES. | The University Of Manchester | The University Of Manchester | MY162011A | 马来西亚 | F25J1/02 | MY162011A
2009 | CN201310183044.8 | 2013-05-17 | 发明授权 | 2017-08-11 | 授权 | 一种移动式煤层气净化液化装置 | A mobile coal bed gas purifying liquefying device | 本发明公开了一种移动式煤层气净化液化装置，包括颗粒物过滤器、脱水装置、硫和二氧化碳脱除装置、压缩液化装置、分馏装置和储气罐，颗粒物过滤器的出气端通过管道与脱水装置的进气端连接，脱水装置的出气端通过管道与硫和二氧化碳脱除装置的进气端连接，硫和二氧化碳脱除装置的出气端通过管道与所述压缩液化装置的进气端连接，压缩液化装置的出气端通过管道与分馏装置的进气端连接，分馏装置的出气端通过管道与储气罐的进气口连接。本发明的液化和分离均在低温下完成，分离纯度高安全性能好，能够在分离的同时制取液化天然气，有效地利用了煤层气资源，避免了排放造成的大气污染。整套设备安装在一个货柜集装箱中，能够移动和运输。 | The invention discloses a mobile coal bed gas purifying and liquefying device which comprises a particulate matter filter, a dehydrating device, a sulfur and carbon dioxide removing device, a compression and liquefaction device, a fractionating device and an gas storage tank. The gas outlet end of the particulate matter filter is connected with the gas inlet end of the dehydrating device through a pipeline, the gas outlet end of the dehydrating device is connected with the gas inlet end of the sulfur and carbon dioxide removing device through a pipeline, the gas outlet end of the sulfur and carbon dioxide removing device is connected with the gas inlet end of the compression and liquefaction device through a pipeline, the gas outlet end of the compression and liquefaction device is connected with the gas inlet end of the fractionating device through a pipeline, and the gas outlet end of the fractionating device is connected with the gas inlet end of the gas storage tank through a pipeline. According to the mobile coal bed gas purifying and liquefying device, liquefying and separating are both achieved at a low temperature, separation purity is high, safety performance is good, liquefied natural gas can be produced at the same time when separating is achieved, coal bed gas resources are effectively used, and atmospheric pollution caused by emission is avoided. The entire mobile coal bed gas purifying and liquefying device is mounted on a container, and can be moved and transported. | 徐毅 | 徐毅 | CN103256785B | 中国 | F25J1/02 | CN103256785A; CN103256785B
2010 | FR16050931 | 2016-02-05 | 发明申请 | 2017-08-11 | 放弃 | 优化后的电流引入混合制冷剂两相在使天然气液化的方法 | INTRODUCING OPTIMIZED CURRENT MIXED REFRIGERANT TWO-PHASE IN A PROCESS FOR LIQUEFYING NATURAL GAS | 本发明提供一种烃流液化的方法，如天然气，从进料流的实现换热器，例如钎焊的铝板式换热器包括上部竖直设置，所述的温度最高，和一下部部分，上部为物理上分开，并且其中温度最低，所述方法包括至少如下步骤 : 注射的两相制冷剂流引入所述热交换器内将来自至少一个入口上，下两部分，使所述制冷剂热交换器中向下流动。所述的方法，其特征是 : 所述的两相体积比为5%和50%之间的制冷剂流。 | Disclosed is a method for liquefying a stream of hydrocarbons, such as natural gas, from a feed stream implementing a heat exchanger, e.g. a brazed aluminum plate exchanger arranged vertically and including an upper portion wherein the temperature is highest and a lower portion that is physically separate from the upper portion and wherein the temperature is lowest, said method including at least the following step : injection of a two-phase refrigerant stream into the heat exchanger from at least one inlet on the lower portion, such that said refrigerant flows downwards in the heat exchanger. The method is characterized in that the volume ratio of the two-phase refrigerant stream is between 5% and 50%. | Air Liquide | Air Liquide | FR3047552A1 | 法国 | F25J1/02 | RU2016133265A; WO2017134353A1; FR3047552A1
2011 | CN201510959495.5 | 2015-12-21 | 发明授权 | 2017-08-08 | 授权 | 低沸点气体液化及低温容器BOG回收与增压的方法及装置 | The low boiling point gas liquefaction and low temperature BOG recovery and supercharging method and device | 本发明涉及一种低沸点气体液化及低温容器BOG回收与增压的方法及装置，其用压缩机将欲液化的低压常温气体压缩成中压气体，经过常规换热器冷却为中压常温气体，再将该气体在过冷换热器中与低温液体存储容器气相空间抽出的低温气进行逆程换热，变为中压过冷气体，再经节流减压进一步降温后，通入低温容器的液化液体中，与低温液体混合、直接换热冷凝液化。部分吸收了低温液体冷能的未凝气体从容器顶部抽入过冷换热器，冷却压缩后常温中压气体后变为常温气体，再经送入压缩机。无新鲜气时可用于低温容器BOG液化回收、并在气体逆流程下实现为低温容器快速增压。本发明工艺简单，造价低，运行可靠，系统能耗低。 | The invention relates to a method and a device for liquefying low-boiling-point gas and recovering BOG (Boil Off Gas) of a cryogenic vessel. The method and the device are characterized in that low-pressure normal-temperature gas to be liquefied is compressed into medium-pressure gas through a compressor; the medium-pressure gas is cooled into medium-pressure normal-temperature gas through a common heat exchanger; then the medium-pressure normal-temperature gas is subjected to flyback heat exchanging with cryogenic gas which is pumped from a gas phase space of a cryogenic liquid vessel through an undercooling heat exchanger so as to obtain medium-pressure undercooling gas; the medium-pressure undercooling gas is subjected to throttling and pressure reduction to be further cooled; the cooled gas is charged into liquefied liquid in the cryogenic vessel to be mixed with the cryogenic liquid, and the gas can directly exchange heat with the cryogenic liquid and then be condensed so as to achieve liquefying; some non-condensed gas which absorbs the cold energy of the cryogenic liquid is pumped into the undercooling heat exchanger from the top part of the vessel; the normal-temperature medium-pressure gas is converted into normal-temperature gas after cooling and compressing; finally, the normal-temperature gas is charged into the compressor. The method and the device are applicable to BOG liquefying and recovering of the cryogenic vessel in case of no fresh gas, and fast pressurizing of the cryogenic vessel when the gas reversely flows. The method and the device are simple in process, low in cost, reliable to implement and run, and low in system energy consumption. | 唐山市同智科技有限公司 | 京鼎工程建设有限公司 | CN105387682B | 中国 | F25J1/02 | CN105387682A; CN105387682B | 3 | 杜丽红; 刘印同; 唐山市同智科技有限公司 | 杜丽红; 京鼎工程建设有限公司; 唐山市同智科技有限公司
2012 | DE602013022648 | 2013-12-16 | 发明授权 | 2017-08-03 | 权利终止 | 低温生产装置和方法压缩气体或液化气 | APPARATUS AND METHOD FOR PRODUCING LOW-TEMPERATURE COMPRESSED GAS OR LIQUEFIED GAS | 冷却和压缩的装置和方法产生低温的流体可压缩的流体有效地利用冷的LNG并降低所需要的能量，该装置利用兰金循环系统具有第一的压缩装置，第第一热交换器，膨胀装置，第第二热交换器，用于引导和第一流动通道的传热介质从第第二热交换器第一压缩装置；和至少1/2的压缩装置，其耦合到所述膨胀装置，其中在第二的热交换器，一种低温LNG和传热介质进行热量的传递，其中在第一的热交换器，进料气体和热传递介质，产生低温的传热流体的原料气体；所述低温流体被压缩第二时，压力装置产生低温压缩的流体。 | An apparatus and a method for cooling and compressing a fluid to produce a low-temperature compressed fluid that can efficiently use the cold of LNG and reduce the energy needed, the apparatus using a Rankine cycle system having a first compression device, a first heat exchanger, an expansion device, a second heat exchanger, and a first flow passageway for guiding the heat transfer medium from the second heat exchanger to the first compression device; and at least one second compression device that is coupled to the expansion device, wherein at the second heat exchanger, a low-temperature LNG and the heat transfer medium undergo heat transfer, wherein at the first heat exchanger, a fed material gas and the heat transfer medium undergo heat transfer to produce a low-temperature fluid from the material gas, and the low-temperature fluid is compressed at the second compression device to produce a low-temperature compressed fluid. | L'air Liquide Société Anonyme Pour L'etude Et L'exploitation Des Procédés Georges Claude | L'air Liquide Société Anonyme Pour L'etude Et L'exploitation Des Procédés Georges Claude | DE602013022648T2 | 德国 | F25J1/02 | WO2014102084A8; CN105143799B; US10036589B2; WO2014102084A3; US20160109180A1; ES2634765T3; CN105143799A; EP2938951B1; WO2014102084A2; EP2938951A2; ATE903339T1; DE602013022648T2
2013 | GCP20078907 | 2007-08-15 | 发明授权 | 2017-07-31 | 授权 | 用于液化含烃进料流的方法和设备 | METHOD AND APPARATUS FOR LIQUEFYING A HYDROCARBON-CONTAINING FEED STREAM | 用于液化来自进料流的烃流如天然气的方法和装置。该方法至少包括以下步骤：(a)提供进料流(10)；(b)利用在第一冷却制冷剂回路(100)中循环的第一冷却制冷剂首先冷却进料流(10)，从而获得冷却的气流(20)，其中第一冷却制冷剂包含＞90mol%的丙烷；(20)在步骤(b)中相对于在第一混合制冷剂回路(200)中循环的第一混合制冷剂而获得液体，其中所述第二冷却在两个或更多个热交换器(42，44)中进行，其中至少两个热交换器在不同压力下操作，从而获得液化物流(60)；和(d)用第二混合制冷剂或用在过冷制冷剂回路(300)中循环的氮制冷剂对步骤(c)中得到的液化物流(60)进行过冷，从而得到过冷的烃物流(70)。 | Method and apparatus for liquefying a hydrocarbon stream such as natural gas from a feed stream. The method comprises at least the steps of : (a) providing the feed stream (10); (b) first cooling the feed stream (10) against a first cooling refrigerant being cycled in a first cooling refrigerant circuit (100), thereby obtaining a cooled gas stream (20), wherein the first cooling refrigerant comprises > 90 mol% propane; (20) obtained in step (b) into a liquid against a first mixed refrigerant being cycled in a first mixed refrigerant circuit (200), wherein said second cooling is in two or more heat exchangers (42, 44), at least two of which are operating at different pressures, thereby obtaining a liquefied stream (60); and (d) sub-cooling the liquefied stream (60) obtained in step (c) against a second mixed refrigerant or against a nitrogen refrigerant being cycled in a sub-cooling refrigerant circuit (300), thereby obtaining a sub-cooled hydrocarbon stream (70). | Shell Internationale Research Maatschappij B. V. | Shell Internationale Research Maatschappij B. V. | GC0005950A | 海湾阿拉伯国家合作委员会专利局 | F25J1/02 | GC0005950A
2014 | DE602011038694 | 2011-03-25 | 发明授权 | 2017-07-27 | 权利终止 | 制冷方法 | REFRIGERATION PROCESS | 本发明涉及一种用于工业冷却应用的单循环混合制冷剂工艺，例如，天然气的液化。本发明还涉及本文所定义，并且制冷组件经配置以实施所述方法的混合制冷剂这种方法中有用的组合物。 | The present invention relates to a single cycle mixed refrigerant process for industrial cooling applications, for example, the liquefaction of natural gas. The present invention also relates to a refrigeration assembly configured to implement the processes defined herein and a mixed refrigerant composition usable in such processes. | The University Of Manchester | The University Of Manchester | DE602011038694T2 | 德国 | F25J1/02 | KR1020130079365A; EP2550496A2; JP5868938B2; WO2011117655A3; WO2011117655A2; KR1020160049040A; JP2013540973A; EP2550496B1; BRPI1224317A2; US9562717B2; US20130008204A1; ATE901381T1; DE602011038694T2
2015 | WOEP17050351 | 2017-01-09 | 发明申请 | 2017-07-27 | 进入国家阶段-PCT有效期满 | 气体液化系统 | SYSTEM FOR LIQUEFYING A GAS | 一种系统(100)，用于气体液化的包括多级液体活塞式气体压缩机(2)。它可安装在纸板A的液化气回收蒸发气体载体。这样的系统也可以适当地进行调整或控制用于匹配液化能力的变化范围宽的要求。此外，至少一部分所述多级液体活塞式气体压缩机的气体液化系统之间可以共享和额外的气体供给装置。这种额外的气体供给装置可以尤其是燃气燃料或混合推进发动机燃料的容器。 | A system (100) for liquefying a gas comprises a liquid piston gas multistage compressor (2). It can be arranged on-board a liquefied gas carrier for recycling boil-off gas. Such system may be easily adapted or controlled for matching wide requirement ranges for variations of the liquefaction capacity. In addition, at least part of the liquid piston gas multistage compressor can be shared between the gas liquefying system and an extra gas-fed device. Such extra gas-fed device may be in particular a gas-fuelled or hybrid fuel propulsion engine of the vessel. | Cryostar Sas | Cryostar Sas | WO2017125275A1 | 世界知识产权组织(WIPO) | F25J1/02 | IN201847030283A; ES2743317T3; HRP20191448T1; EP3193113A1; WO2017125275A1; US20190056174A1; JP2019505749A; EP3193113B1; US10801775B2; KR1020180108667A; RU2018128027A3; CN109312980A; KR102755646B1; CN109312980B
2016 | CA2711372 | 2008-12-05 | 发明授权 | 2017-07-25 | 授权 | 用于基于气体膨胀过程调节冷却系统的冷却能力的方法和系统。 | METHOD AND SYSTEM FOR REGULATION OF COOLING CAPACITY OF A COOLING SYSTEM BASED ON A GAS EXPANSION PROCESS. | 描述了一种用于调节使用气体膨胀冷却回路的冷却系统的冷却能力的方法和相关系统，其中冷却原理是将一个或多个气态冷却介质流从较高压力膨胀到较低压力，其特征在于以下步骤：-暂时减少在冷却回路(100)中循环的冷却介质的量，其中气态冷却介质的一部分在较高压力下预冷却并从冷却回路(100)中提取，-通过膨胀装置(102)将冷却的气态冷却介质的部分膨胀到较低压力，使得液态冷却介质的至少一部分分离，-将液体与非冷凝气体分离以临时存储在存储单元(104)中，使得液体临时不在另外闭合的冷却回路(100)中循环，-此后根据需要将临时存储的气态冷却介质从存储单元(104)返回到冷却回路(100)，以及-将非冷凝气体和蒸发的冷却介质从存储单元(104)返回到冷却回路(100)中的合适位置。还描述了一种降低基于气体膨胀冷却的冷却装置的冷却能力的系统。 | A method and associated system for regulation of the cooling capacity of a cooling system that uses a gas expansion cooling circuit where the cooling principle is expansion of one or more gaseous cooling medium streams from a higher pressure to a lower pressure are described, , characterised by the following steps : - reducing the amount of cooling medium which is circulated in the cooling circuit (100) temporarily in that a fraction of gaseous cool-ing medium is pre-cooled at a higher pressure and is extracted from the cooling circuit (100), - expanding the fraction of cooled gaseous cooling medium across an expansion device (102) to a lower pres-sure so that at least one part of liquid cooling medium separates, - separating the liquid from the non-condensed gas for temporary storage in a storage unit (104) so that the liquid is temporarily not circulated in the otherwise closed cooling circuit (100), - thereafter to return temporarily stored gaseous cooling medium from the stor-age unit (104) to the cooling circuit (100) according to need, and -returning non-condensed gas and evaporated cooling medium from the storage unit (104) to a suitable location in the cooling circuit (100). A system to reduce the cooling capacity of a cooling instal-lation based on gas expansion cooling, is also described. | Kanfa Aragon As | Kanfa Aragon As | CA2711372C | 加拿大 | F25J1/02 | WO2009072900A1; US20100236286A1; EP2229567B1; AU2008332005A1; EP2229567A1; AU2008332005B2; EP2229567A4; JP2011506894A; BRPI0820929B1; CA2711372C; US9528758B2; BRPI0820929A2; KR1020100118564A; CA2711372A1; NO20076291L; JP5410443B2; NO328493B1
2017 | CN201621489073.2 | 2016-12-30 | 实用新型 | 2017-07-25 | 授权 | 闪蒸天然气脱氮再液化系统 | Flash distillation natural gas denitrogenation reliquefaction system | 一种闪蒸天然气脱氮再液化系统，包括可进行冷热交换的冷箱，可对闪蒸天然气压缩升压的第一压缩机，可精馏脱除氮气的脱氮塔，可储存液化天然气的储罐，以及可吸附氮气的变压吸附装置。本实用新型闪蒸天然气脱氮再液化系统，其通过设置可吸附氮气的变压吸附装置从而将氮气与天然气分离，天然气没有被吸附，避免了天然气吸附与解吸过程中的压力损失，降低了闪蒸天然气脱氮再液化过程中的能耗。 | The utility model provides a flash distillation natural gas denitrogenation reliquefaction system, is including the cold box that can carry out cold and hot exchange, the the first compressor that can step up to the compression of the flash distillation natural gas, and liquefied natural gas's storage tank can be stored to the denitrogenation tower of rectifiable desorption nitrogen gas to and the pressure swing adsorption unit of adsorbable nitrogen gas. The utility model discloses flash distillation natural gas denitrogenation reliquefaction system, thus its pressure swing adsorption unit through setting up adsorbable nitrogen gas separates the nitrogen gas and the natural gas, and the natural gas is not adsorbed, has avoided the loss of pressure of natural gas adsorption and desorption in -process, has reduced the energy consumption of flash distillation natural gas denitrogenation reliquefaction in -process. | 四川杰瑞恒日天然气工程有限公司 | 四川杰瑞恒日天然气工程有限公司 | CN206352930U | 中国 | F25J1/02 | CN206352930U
2018 | TR201708226 | 2002-07-01 | 发明授权 | 2017-07-21 | 期限届满 | 用于液化天然气的设备和相关方法。 | Apparatus for liquefying natural gas and related methods. | 热交换器224包括以下元件：罐230; 至少两个线圈放置在所述槽中; 至少一个线圈输入端(248A; 250A)被配置为接收通过所述两个线圈中的至少一个的第一电流; 多个线圈输出(248B，250B)，其被配置为通过线圈到第一电流; 至少两个罐入口(252A-252I)，其被配置为使第二电流流过所述罐，所述至少两个罐入口中的每一个对应于至少两个线圈，使得所述第二流至少流过所述线圈，在所述线圈处，所述相应罐入口被靠近地定位。它位于靠近输入线圈的位; 以及配置成从罐中移出第二流的罐出口(254)，其中热交换器使得第一流能够选择性地流过所需数量的至少两个盘管，并且第二流能够基本上同时地流过第一流选择性地流过的相同盘管。它被配置为 | A heat exchanger 224 includes the following elements : a tank 230; at least two coils placed in the tank; at least one coil input (248A; 250A) configured to receive a first current through at least one of the two coils; a plurality of coil outputs (248B, 250B) configured to pass through the coils to the first current; At least two tank inlets (252A-252I) configured to flow a second current through the tank, each of the at least two tank inlets, each corresponding to at least two coils, causing the second stream to flow over at least the coil where the respective tank inlet is positioned closely. It is positioned close to an incoming coil; and a tank outlet (254) configured to remove the second stream from the tank, wherein the heat exchanger is such that the first stream can be flowed selectively through at least two coils of the desired number and the second stream can be flowed substantially simultaneously over the same coils through which the first stream is selectively flowed. It is configured as. | Battelle Energy Alliance Llc | Battelle Energy Alliance Llc | TR201708226T4 | 土耳其 | F25J1/02 | TR201708226T4
2019 | AU2016202430 | 2016-04-18 | 发明授权 | 2017-07-20 | 授权 | 一体化沼气进行制冷天然气液化系统 | INTEGRATED METHANE REFRIGERATION SYSTEM FOR LIQUEFYING NATURAL GAS | 本发明描述的是一种方法和系统用于天然气进料物流液化产生LNG产品。天然气进料物流液化，通过间接换热5与气态甲烷或天然气的气体膨胀循环中循环的制冷剂，产生第一LNG流。第一LNG流的膨胀，所得到的气相和液相分离以产生第一和第二的LNG闪蒸气流流。LNG流第二随后膨胀，所得到的蒸气和液体相闪蒸气流分离以生成第二和10第三LNG流的全部或一部分形成了LNG产品。制冷回收从所述流子第二利用闪蒸气冷LNG流第二或补充LNG流。 | ABSTRACT Described herein is a method and system for liquefying a natural gas feed stream to produce an LNG product. The natural gas feed stream is liquefied, by indirect heat 5 exchange with a gaseous methane or natural gas refrigerant circulating in a gaseous expander cycle, to produce a first LNG stream. The first LNG stream is expanded, and the resulting vapor and liquid phases are separated to produce a first flash gas stream and a second LNG stream. The second LNG stream is then expanded, with the resulting vapor and liquid phases being separated to produce the second flash gas stream and a 10 third LNG stream, all or a portion of which forms the LNG product. Refrigeration is recovered from the second flash gas by using said stream to sub-cool the second LNG stream or a supplementary LNG stream. | Air Products And Chemicals, Inc. | Air Products And Chemicals, Inc. | AU2016202430B2 | 澳大利亚 | F25J1/02 | CN106066116B; US9863697B2; MY175659A; BRPI1608821A2; KR101827100B1; CA2927347A1; KR1020160126909A; RU2752223C2; EP3118548A3; EP3118548A2; US20160313057A1; EP3118548B1; CN205561414U; RU2016114530A3; AU2016202430A1; AU2016202430B2; BR102016008821B1; PE20161411A1; RU2016114530A; MA38978B1; MA38978A1; PE14112016A1; CN106066116A; CA2927347C |  | Air Products And Chemicals, Inc. | Hercules Project Company Llc
2020 | MYPI2011004663 | 2010-03-30 | 发明申请 | 2017-07-20 | 放弃 | 液化富烃馏分的方法 | PROCESS FOR LIQUEFYING A HYDROCARBON-RICH FRACTION | 描述了一种液化富烃馏分的方法，其中富烃馏分在与混合制冷剂循环的混合制冷剂的间接热交换中被冷却和液化，混合制冷剂在至少两个阶段中被压缩，并且在每个压缩阶段之后被分离成气态馏分和液态馏分，其中最后一个压缩阶段的气态馏分被冷却到最低温度水平，而中间压缩阶段或至少一个中间压缩阶段的液态馏分，被冷却到高于最低温度水平的温度水平。根据本发明，被冷却到高于最低温度水平的温度水平的液体馏分(3)在与待液化的富烃馏分(20)的间接热交换(E)的上游被冷却(E3)。 | A PROCESS IS DESCRIBED FOR LIQUEFYING A HYDROCARBON-RICH FRACTION, WHEREIN THE HYDROCARBON-RICH FRACTION IS COOLED AND LIQUEFIED IN INDIRECT HEAT EXCHANGE AGAINST THE MIXED REFRIGERANT OF A MIXED REFRIGERANT CYCLE, THE MIXED REFRIGERANT IS COMPRESSED IN AT LEAST TWO STAGES AND AFTER EACH COMPRESSION STAGE IS SEPARATED INTO A GASEOUS FRACTION AND A LIQUID FRACTION, WHEREIN THE GASEOUS FRACTION OF THE LAST COMPRESSION STAGE IS COOLED TO THE LOWEST TEMPERATURE LEVEL, WHILE THE LIQUID FRACTION OF THE INTERMEDIATE COMPRESSION STAGES, OR AT LEAST ONE OF THE INTERMEDIATE COMPRESSION STAGES, IS COOLED TO A TEMPERATURE LEVEL ABOVE THE LOWEST TEMPERATURE LEVEL. ACCORDING TO THE INVENTION, THE LIQUID FRACTION (3) WHICH IS COOLED TO A TEMPERATURE LEVEL ABOVE THE LOWEST TEMPERATURE LEVEL IS COOLED (E3) UPSTREAM OF THE INDIRECT HEAT EXCHANGE (E) WITH THE HYDROCARBON-RICH FRACTION (20) WHICH IS TO BE LIQUEFIED. | Linde Aktiengesellschaft | Linde Aktiengesellschaft | MY161644A | 马来西亚 | F25J1/02 | MY161644A
2021 | ARP160101175 | 2016-04-26 | 发明申请 | 2017-07-19 | 授权 | 制备用于烃流存储 | PREPARATION OF HYDROCARBON FLOWS FOR STORAGE | 一种系统和方法，其被配置为用于制备烃原料的输入，以便于储存。用于输入和乙烷的气体，实施例可以利用多个容器进行蒸馏的进料乙烷适用于汽液存储。实施例可直接蒸汽进入脱甲烷塔，其位于下游的容器和其它成分。该方法可包括以下步骤 : 对进入的原料多个容器中的蒸馏，以形成蒸汽和液体存储；引导蒸汽对脱甲烷塔；从脱甲烷塔和循环液返回到所述多个容器 | A system and process that are configured for preparing a hydrocarbon feedstock inputs for storage. For the incoming ethane gas, embodiments may utilize a plurality of containers for distilling the feedstock entering steam and liquid ethane which is suitable for storage. Embodiments can direct steam into a demethanizer column that is located downstream of the containers and other components. The process may include steps for distilling an incoming feedstock in a plurality of containers so as to form a vapor and a liquid for storage; directing the steam to a demethanizer column; and circulating the liquid from the demethanizer column back into the plurality of containers | Ge Oil & Gas Inc | Ge Oil & Gas Inc | AR104412A1 | 阿根廷 | F25J1/02 | AU2016259235A1; AU2016259235B2; CN107548446A; AR104412A1; CA2984144A1; WO2016178792A3; CA2984144C; WO2016178792A2; EP3292363B1; EP3292363A2; MX2017014105A
2022 | BRPI112015022663 | 2014-03-18 | 发明申请 | 2017-07-18 | 授权 | 混合冷却剂系统和方法 | mixed coolant system and method | 本发明提供了混合制冷剂系统和方法，更具体地，提供了一种提供更高的效率和降低的功耗的混合制冷剂系统和方法。 | Provided are mixed refrigerant systems and methods and, more particularly, to a mixed refrigerant system and methods that provides greater efficiency and reduced power consumption. | Chart Energy Chemicals Inc; Chart Energy Chemicals Inc | Chart Energy Chemicals Inc; Chart Energy Chemicals Inc | BR112015022663A2 | 巴西 | F25J1/02 | EP2972028A4; BR112015022663A8; CA2907444A1; EP2972028A1; EP2972028B1; CN108955084B; CN108955084A; JP6635911B2; WO2014146138A1; BR112015022663A2; JP2016517502A; PE20160913A1; KR1020160057351A; MX2015012467A; AU2014232154A1; AU2014232154B2; ES2784619T3; CN105473967A; KR102312640B1; AU2014232154A8; CN105473967B; BRPI1522663A2; PE9132016A1; PL2972028T3 | [12 empty] | 行政案件 |  | Chart Energy & Chemicals
2023 | BRPI112015024593 | 2014-03-26 | 发明申请 | 2017-07-18 | 授权 | 低温液化过程中的方法和装置 | method and apparatus in a cryogenic liquefaction process | 本发明公开了用于在空气液化过程中有效冷却的方法和装置，其中集成使用来自相邻LNG气化过程的冷回收。 | Methods and apparatus for the efficient cooling within air liquefaction processes with integrated use of cold recovery from an adjacent LNG gasification process are disclosed. | Highview Entpr Ltd | Highview Entpr Ltd | BR112015024593A2 | 巴西 | F25J1/02 | WO2014155108A4; JP6527854B2; US20160047597A1; JP2016517948A; SG11201507732VA; WO2014155108A3; WO2014155108A2; GB201305640D0; ES2749550T3; GB2512360B; BR112015024593A2; PT2979050T; GB2512360A; KR1020150135783A; MX365636B; KR102170085B1; EP2979050B1; EP2979050A2; PL2979050T3 | [12 empty] | 行政案件 |  | Highview Enterprises
2024 | ATE903339 | 2013-12-16 | 发明申请 | 2017-07-15 | 权利终止 | 低温生产装置和方法压缩气体或液化气 | APPARATUS AND METHOD FOR PRODUCING LOW-TEMPERATURE COMPRESSED GAS OR LIQUEFIED GAS | 冷却和压缩的装置和方法产生低温的流体可压缩的流体有效地利用冷的LNG并降低所需要的能量，该装置利用兰金循环系统具有第一的压缩装置，第第一热交换器，膨胀装置，第第二热交换器，用于引导和第一流动通道的传热介质从第第二热交换器第一压缩装置；和至少1/2的压缩装置，其耦合到所述膨胀装置，其中在第二的热交换器，一种低温LNG和传热介质进行热量的传递，其中在第一的热交换器，进料气体和热传递介质，产生低温的传热流体的原料气体；所述低温流体被压缩第二时，压力装置产生低温压缩的流体。 | An apparatus and a method for cooling and compressing a fluid to produce a low-temperature compressed fluid that can efficiently use the cold of LNG and reduce the energy needed, the apparatus using a Rankine cycle system having a first compression device, a first heat exchanger, an expansion device, a second heat exchanger, and a first flow passageway for guiding the heat transfer medium from the second heat exchanger to the first compression device; and at least one second compression device that is coupled to the expansion device, wherein at the second heat exchanger, a low-temperature LNG and the heat transfer medium undergo heat transfer, wherein at the first heat exchanger, a fed material gas and the heat transfer medium undergo heat transfer to produce a low-temperature fluid from the material gas, and the low-temperature fluid is compressed at the second compression device to produce a low-temperature compressed fluid. | L'air Liquide Société Anonyme Pour L'etude Et L'exploitation Des Procédés Georges Claude | L'air Liquide Société Anonyme Pour L'etude Et L'exploitation Des Procédés Georges Claude | ATE903339T1 | 奥地利 | F25J1/02 | WO2014102084A8; CN105143799B; US10036589B2; WO2014102084A3; US20160109180A1; ES2634765T3; CN105143799A; EP2938951B1; WO2014102084A2; EP2938951A2; ATE903339T1; DE602013022648T2
2025 | CN201410339084.1 | 2014-07-16 | 发明授权 | 2017-07-14 | 授权 | 一种两级预冷式混合冷剂制冷液化天然气的方法和系统 | A two-stage pre-cooling mixed refrigerant refrigeration method and system for liquefaction of natural gas | 本发明涉及一种两级预冷式混合冷剂制冷液化天然气的方法和系统，通过设置两级预冷器及调控一级预冷器和二级预冷器的蒸发压力实现天然气和混合冷剂的逐级预冷，其中，一级预冷器的天然气出口温度为5～30℃，二级预冷器的天然气出口温度为‑40～0℃，天然气最终经冷箱冷却至‑162～‑140℃得到LNG产品。本发明的方法增加了预冷和混合冷剂制冷过程的温度梯度，使能量效率接近传统阶式制冷工艺的同时，又能保证制冷工艺的流程简洁性。另外，本发明的方法将天然气脱水单元置于一级预冷工序后，降低了进入分子筛床层的水含量，减小了分子筛床层吸附和再生负荷。本发明的方法能耗低，变工况适应能力高，可操作性强。 | The invention relates to a method and system for refrigerating and liquefying natural gas by mixed refrigerants in a two-level precooling mode. According to the method and system, two levels of precoolers are arranged, and the evaporation pressure of the first level precooler and the second level precooler is adjusted to achieve level-by-level precooling of the natural gas and mixed refrigerants, wherein the temperature of a natural gas outlet of the first level precooler is 5-30 DEG C, the temperature of a natural gas outlet of the second level precooler is -40-0 DEG, and the natural gas is finally cooled to -162 - -140 DEG C through a cooling box to obtain LNG products. According to the method, the temperature gradient of precooling and mixed refrigerating process is increased, so that while the energy efficiency is close to that of a traditional step type refrigerating process, the process similarity of the refrigerating process is also guaranteed. In addition, according to the method, after a natural gas dewatering unit is placed behind the first level precooling process, the content of water entering a molecular sieve bed layer is lowered, and the absorption and regeneration load of the molecular sieve bed layer is reduced. The method for refrigerating and liquefying the natural gas by the mixed refrigerants in the two-level precooling mode is low in energy consumption, high in variable working condition adaptive capacity, and high in operability. | 北京安珂罗工程技术有限公司 | 北京安珂罗工程技术有限公司 | CN104089462B | 中国 | F25J1/02 | CN104089462B; CN104089462A
2026 | CN201710161605.2 | 2017-03-17 | 发明申请 | 2017-07-14 | 撤回 | 一种液化天然气的设备 | Liquefied natural gas equipment | 本发明公开了一种液化天然气的设备，包括制冷回路、天然气输入管道、换热器和第一气液分离器，所述制冷回路通过第一软管与所述换热器连接，所述天然气输入管道与所述换热器连接，所述换热器通过第二软管与所述第一气液分离器连接；所述第一软管和第二软管上均设有夹持装置，每个所述夹持装置分别连接有带动所述第一软管和第二软管抖动的抖动装置；所述第一软管和第二软管均为螺旋伸缩软管。本发明可有效防止管道内冷却剂以及混合液的贴附，避免管道内管垢的产生。 | The invention discloses liquefied natural gas equipment. The liquefied natural gas equipment comprises a refrigerating circuit, a natural gas input pipeline, a heat exchanger and a first gas-liquid separator. The refrigerating circuit is connected with the heat exchanger through a first hose; the natural gas input pipeline is connected with the heat exchanger; the heat exchanger is connected with the first gas-liquid separator through a second hose; a clamping device is arranged on each of the first hose and the second hose; each clamping device is connected with a shaking device which drives the corresponding first hose or the corresponding second hose to shake; and the first hose and the second hose are spiral bellows. The liquefied natural gas equipment can effectively prevent a coolant and mixed liquor in a pipeline from being attached to the pipeline, thereby preventing the interior of the pipeline from being scaled. | 国能信通(延川)能源技术有限公司 | 延安国能科技股份有限公司 | CN106949707A | 中国 | F25J1/02 | CN106949707A
2027 | DE602010042651 | 2010-03-29 | 发明授权 | 2017-07-13 | 权利终止 | 用于天然气液化工艺 | PROCESS FOR NATURAL GAS LIQUEFACTION | 一种适合于海上天然气液化过程中产生的天然气液化与油的生产方法。 | A natural gas liquefaction process suited for offshore liquefaction of natural gas produced in association with oil production is described. | Keppel Offshore&Marine Technology Centre Pte Ltd | Keppel Offshore&Marine Technology Centre Pte Ltd | DE602010042651T2 | 德国 | F25J1/02 | EP2414757A2; AU2010231093A1; AU2010231093B2; US20120047943A1; EP2414757B1; WO2010112909A2; WO2010112909A3; GB0905577D0; BRPI1012555A2; GB2469077A; SG174568A1; GB905577D0; US9657246B2; ATE897872T1; DE602010042651T2
2028 | KR1020150140951 | 2015-10-07 | 发明授权 | 2017-07-13 | 授权 | 制冷剂回收的天然气液化方法 | REFRIGERANT RECOVERY IN NATURAL GAS LIQUEFACTION PROCESSES | 汽化后的混合冷媒闭合回路制冷回路和富含甲烷的塔顶蒸汽从较重组分的富液引入蒸馏塔分离制冷剂天然气液化系统，其具有以达到行业规定所描述的方法号码。蒸馏塔的塔顶蒸汽形成富甲烷料流数目修复过的液化系统是闭环制冷电路送入蒸馏塔底液体再循环到衬底上。挥发性制冷剂天然气液化系统，作为所述生产数量的变速方法，并且可以另外执行所描述的方法的天然气液化系统。 | Described herein is a method of removing refrigerant from a natural gas liquefaction system in which vaporized mixed refrigerant is withdrawn from the closed-loop refrigeration circuit and introduced into a distillation column so as to be separated into an overhead vapor enriched in methane and a bottoms liquid enriched in heavier components. Overhead vapor is withdrawn from the distillation column to form a methane enriched stream that is removed from the liquefaction system, and bottoms liquid is reintroduced from the distillation column into the closed-loop refrigeration circuit. Also described are methods of altering the rate of production in a natural gas liquefaction system in which refrigerant is removed as described above, and a natural gas liquefaction systems in which such methods can be carried out. | Air Products And Chemicals, Inc. | Air Products And Chemicals, Inc. | KR101757985B1 | 韩国 | F25J1/02 | RU2723471C2; KR1020160042778A; JP6110453B2; EP3006874A1; KR101757985B1; EP3006874B1; PE5182016A1; JP2016080344A; CN205037679U; RU2015143167A3; MY179741A; RU2015143167A; AU2015238780A1; AU2015238780B2; CN105509383A; CA2908328C; CN105509383B; CA2908328A1; US9759480B2; PE20160518A1; US20160102908A1
2029 | CA2953614 | 2017-01-05 | 发明申请 | 2017-07-11 | 实质审查 | 减少相隔在冷藏装置中，气体处理系统 | REDUCING REFRIGERTION DUTY ON A REFRIGERATION UNIT IN A GAS PROCESSING SYSTEM | 液化过程被配置为帮助进行热转印时热交换器中液化的天然气原料。液化过程可包括压缩工艺流中以第一压力，包含甲烷的方法，冷却工艺料流第一的温度，扩展的工艺流在从第一至第二压力，其压力小于第一，从工艺流泄放第一的产品，在第二压力，调理第一用于存储产品为液体天然气(LNG)。 | A liquefaction process configured to facilitate thermal transfer in a heat exchanger during liquefaction of a natural gas feedstock. The liquefaction process can include compressing a process stream to a first pressure, the process stream comprising predominantly methane, cooling the process stream to a first temperature, expanding the process stream from the first pressure to a second pressure that is less than the first pressure, bleeding-off a first product from the process stream at the second pressure, and conditioning the first product for storage as liquid natural gas (LNG). | Ge Oil & Gas, Inc. | Ge Oil & Gas, Inc. | CA2953614A1 | 加拿大 | F25J1/02 | RU2731153C2; KR1020170083969A; US20170198966A1; CA2953614A1; RU2017100038A; AU2017200185A1; RU2017100038A3; AU2017200185B2; KR102687431B1
2030 | CN201710161793.9 | 2017-03-17 | 发明申请 | 2017-07-11 | 撤回 | 一种液化天然气的预制冷剂压缩撬装模块 | For liquefied natural gas prefabricated refrigerant compression skid-mounted module | 本发明公开了一种液化天然气的预制冷剂压缩撬装模块，包括空腔的壳体，所述壳体内设有预制冷剂压缩机、压缩机润滑系统、润滑油降温换热器和压缩机润滑油细分离器；所述壳体包括左壁板、右壁板、主壁板和背壁板，所述左壁板、右壁板和主壁板的外壁上均设有用于送入气流的容器，每个所述容器的一边壁上设置着同所述容器中的腔室相通的送气机，每个所述容器的另一边壁上设有两个以上的圆台状腔体，所述圆台状腔体上开有贯通其一头到另一头并同所述圆台状腔体相应的圆台腔道，所述左壁板和右壁板上均带有两个以上同所述圆台状腔体的纵向跨度更短的一头相对的圆台状贯通式腔孔。本发明可以有效对撬装模块进行通风降温制冷。 | The invention discloses a prefabricated for liquefied natural gas refrigerant compressed skid-mounted module, including a shell with a cavity, the inside of the casing is equipped with prefabricated refrigerant compressor, compressor lubrication system, the lubricating oil cooling heat exchanger and the compressor lubricating oil fine separator; wherein the casing comprises a left panel, the right panel, the main panel and the back panel, said left wall, the right wall and the outer wall of the main panel of the are arranged on the container for introducing air flow, each of the container side wall is provided on the same in the container of the chamber of the feeder air, each of said container on the other side of the wall is provided with two or more of the truncated cone of the lateral, the diversified on a cylinder is through the classical to another with a cylinder head and the container for the corresponding truncated cone cavity, the left wall and the right wall with more than two on the housing of a cylinder with the longitudinal SPAN shorter relative to the one end of the truncated cone shape birthplace formula cavity hole. The invention can effectively to the skid-mounted module ventilation cooling refrigeration. | 国能信通(延川)能源技术有限公司 | 延安国能科技股份有限公司 | CN106940121A | 中国 | F25J1/02 | CN106940121A
2031 | CN201510199141.5 | 2015-04-24 | 发明授权 | 2017-07-07 | 授权 | 在生产液化天然气时使用制冷热泵一体地移除氮 | In the production of liquefied natural gas the use of refrigeration and heat pump integrally shift-nitrogen | 一种用于使天然气进料流液化和从中移除氮的方法，该方法包括将天然气进料流传送通过主热交换器，以产生第一液化天然气流；以及在蒸馏塔中使液化或部分地液化的天然气流分离，以形成富氮蒸气产物，其中，闭环制冷系统对主热交换器和冷凝器热交换器提供制冷作用，冷凝器热交换器对蒸馏塔提供逆流。 | A method for liquefying a natural gas feed stream and removing nitrogen therefrom, the method comprising passing a natural gas feed stream through a main heat exchanger to produce a first LNG stream, and separating a liquefied or partially liquefied natural gas stream in a distillation column to form nitrogen-rich vapor product, wherein a closed loop refrigeration system provides refrigeration to the main heat exchanger and to a condenser heat exchanger that provides reflux to the distillation column. | 气体产品与化学公司 | 赫尔克里士工程有限责任公司 | CN105004139B | 中国 | F25J1/02 | KR101659224B1; CN204718299U; CN105004139B; JP2015210079A; CN105004139A; EP2944902A2; EP3470761A2; RU2702829C2; EP2944902A3; EP3470761A3; MY176364A; AU2015201969A1; RU2015114715A; BR102015009191B1; RU2015114715A3; PE17122015A1; US9945604B2; CA2887252C; EP2944902B1; EP3470761B1; US20150308738A1; CA2887252A1; BRPI1509191A2; AU2015201969B2; JP6126163B2; PE20151712A1; KR1020150123190A | 1 | 气体产品与化学公司 | 赫尔克里士工程有限责任公司
2032 | US15392914 | 2016-12-28 | 发明申请 | 2017-07-06 | 放弃 | 用于压缩机中间冷却器系统和方法 | SYSTEM AND METHOD FOR COMPRESSOR INTERCOOLER | 一种方法，包括将空气流压缩到第一压力，经由中间冷却器热交换器将热量从空气流传递到液化流体，将空气流压缩到大于第一压力的第二压力，燃烧空气流和燃料以产生燃烧产物流，以及用燃烧产物流驱动涡轮。 涡轮构造成驱动液化系统的机械。 液化流体包括预冷却流体、制冷剂和液化系统的液化产物中的至少一种。 | A method includes compressing an air flow to a first pressure, transferring heat from the air flow to a liquefaction fluid via an intercooler heat exchanger, compressing the air flow to a second pressure greater than the first pressure, combusting the air flow and a fuel to generate a combustion product flow, and driving a turbine with the combustion product flow. The turbine is configured to drive machinery of a liquefaction system. The liquefaction fluid includes at least one of a pre-cooling fluid, a refrigerant, and a liquefied product of the liquefaction system. | General Electric Company | General Electric Company | US20170191750A1 | 美国 | F25J1/02 | US20170191750A1
2033 | ARP160100967 | 2016-04-08 | 发明申请 | 2017-07-05 | 授权 | 混合冷剂液化系统和方法 | SYSTEM AND METHOD OF MIXED REFRIGERANT LIQUEFACTION | 气体液化系统包括热交换器具有入口的进料气体液化适于接收原料气通过该液化气和液化气出口退出后，液化的液化换热器由换热通道与一次冷却通道。本发明是一种混合制冷剂压缩系统配置成提供冷却剂到通道的一级制冷。本发明还间隔外胀环为液化气出口连通的热交换器液化和冷煤气管路与间隔外胀流体连通。接收蒸汽回收换热器冷箱冷煤气管路中的混合制冷剂和液态制冷剂压缩机使制冷剂冷却系统利用冷蒸气 | A system for liquefying a gas which includes a heat exchanger having an inlet for the liquefaction of feed gas adapted to receive a feed gas and a liquefied gas outlet through which the liquefied gas exits after having been liquefied in the passageway of the liquefaction heat exchanger by heat exchange with a primary cooling passage. There is a mixed refrigerant compressor system configured to provide coolant to the passage of primary refrigeration. There is also a spacer expander that is in communication with the liquefied gas outlet of the heat exchanger for liquefaction, and a cold gas line in fluid communication with the spacer expander. A heat exchanger receives the steam recovery cold cold cold gas line and the liquid refrigerant in the mixed refrigerant compressor system so that the refrigerant is cooled using the cold steam | Chart Energy & Chemicals Inc | Chart Energy & Chemicals Inc | AR104222A1 | 阿根廷 | F25J1/02 | CN112747563A; CN112747563B; AU2016246839B2; JP6816017B2; MX2017012978A; PE20220268A1; CA2982210C; AU2021204214B2; AR121412A2; JP2021012014A; TW201638539A; AU2016246839A1; BRPI1721399A2; JP2018511024A; MX2022003665A; CA2982210A1; CA3202262A1; TWI707115B; CN107614994B; CN107614994A; AU2021204214A1; EP3280963A4; PE20180810A1; EP3280963A1; AR104222A1; KR102534533B1; WO2016164893A1; KR1020180019517A; PE8102018A1; JP2022046685A; JP7273941B2
2034 | BR112015009199 | 2013-10-29 | 发明申请 | 2017-07-04 | 未缴年费 | 冷却富烃馏分的方法 | METHOD FOR COOLING A HYDROCARBON RICH FRACTION | 描述了一种用于冷却富烃馏分的方法， 特别是天然气， 其中富烃馏分(1)通过至少一个冷却剂回路(10-15)冷却， 冷却剂至少含有氮， 二氧化碳， 甲烷和/或C2+烃， 冷却剂由至少一个涡轮压缩机(C1)压缩，该涡轮压缩机具有一个或多个气体润滑的滑环密封件， 并且作为主密封气体，将冷却剂和/或基本上具有氮和/或甲烷的外部气体或气体混合物的支流供给涡轮压缩机(C1)，并且作为副密封气体，供给氮。 根据本发明，从冷却剂回路(10-15)中至少有时抽出至少一股富氮流(21)。 | A method is described for cooling a hydrocarbon-rich fraction, in particular of natural gas, wherein the hydrocarbon-rich fraction (1) is cooled against at least one coolant circuit (10-15), the coolant has at least nitrogen, carbon dioxide, methane and/or C2+ hydrocarbons, the coolant is compressed by means of at least one turbocompressor (C1) having one or more gas-lubricated sliding-ring seals, and as primary seal gas, a substream of the coolant and/or an external gas or gas mixture having substantially nitrogen and/or methane is fed to the turbocompressor (C1), and as secondary seal gas, nitrogen is fed. According to the invention, at least one nitrogen-rich stream (21) is withdrawn at least at times from the coolant circuit (10-15). | Linde Ag | Linde Ag | BRPI1509199A2 | 巴西 | F25J1/02 | WO2014067652A2; US20150253068A1; WO2014067652A3; RU2015120287A; MY173231A; BRPI1509199A2; CA2887205A1; CN105143800A; CN105143800B; AU2013339779A1; AU2013339779B2; CA2887205C; NO20150685A1; DE102012021637A1
2035 | CN201710141275.0 | 2017-03-10 | 发明申请 | 2017-07-04 | 撤回 | 一种BOG回收再液化装置 | BOG recycling reliquefaction device | 本发明公开了一种BOG回收再液化装置，包括BOG进气缓冲装置，BOG进气缓冲装置通过第一管道连接冷热交换器的升温入口，在第一管道上由进气缓冲装置到冷热交换器的方向连接单向阀，冷热交换器的升温出口通过第二管道连接压缩机，压缩机通过第三管道连接冷热交换器的制冷入口，冷热交换器的制冷出口通过第四管道连接深冷换热器的深冷入口，深冷换热器的深冷出口通过第五管道连接气液分离器，气液分离器的液相出口通过第六管道连接LNG储罐的液相入口，在第六管道上设有液位调节阀，液位调节阀通过相应的液位管道控制连接气液分离器。本发明的优点：本装置科学、经济地处理利用BOG，避免BOG向大气排放，设备能够节能降耗、长期安全可靠运行。 | The invention discloses a BOG recycling reliquefaction device. The device comprises a BOG air inlet buffer device, the BOG air inlet buffer device is connected with a temperature rise inlet of a cold and heat exchanger through a first pipeline, a one-way valve is connected to the first pipeline in the direction from the air inlet buffer device to the cold and heat exchanger, a temperature rise outlet of the cold and heat exchanger is connected with a compressor through a second pipeline, the compressor is connected with a refrigeration inlet of the cold and heat exchanger through a third pipeline, a refrigeration outlet of the cold and heat exchanger is connected with a deep cold inlet of a deep cold heat exchanger through a fourth pipeline, a deep cold outlet of the deep cold heat exchanger is connected with a gas and liquid separator through a fifth pipeline, a liquid phase outlet of the gas and liquid separator is connected with a liquid phase inlet of an LNG storage tank through a sixth pipeline, a liquid level adjusting valve is arranged on the sixth pipeline, and the liquid level adjusting valve is connected with the gas and liquid separator through corresponding liquid pipeline control. The device has the beneficial effects that BOG is scientifically and economically utilized, and is prevented from being exhausted to the atmosphere, and the device can safely and reliably run for a long time in an energy-saving consumption-reduction manner. | 蚌埠市荣强压缩机制造有限公司 | 蚌埠市荣强压缩机制造有限公司 | CN106918197A | 中国 | F25J1/02 | CN106918197A
2036 | CN201621183111.1 | 2016-11-03 | 实用新型 | 2017-06-30 | 授权 | 预冷式天然气液化装置及系统 | Precooling formula natural gas liquefaction device and system | 本实用新型公开了一种预冷式天然气液化装置以及系统，该装置包括预处理装置、天然气液化设备、循环冷剂压缩设备、循环冷剂冷却器、氨吸收式制冷装置以及串联的至少两级预冷器，预处理装置与天然气液化设备连通，其循环冷剂出口、循环冷剂压缩设备、循环冷剂冷却器、至少两级预冷器、循环冷剂进口依次连通构成循环冷剂的回路，循环冷剂冷却器和至少两级预冷器将增压后的循环冷剂冷至‑10℃～‑70℃，每级预冷器的冷媒进口和冷媒出口均连通于氨吸收式制冷装置并构成回路。该工艺和系统提高了整个天然气液化过程能量利用率，增加天然气液化系统的稳定性和降低设备投资和运行费用。 | The utility model discloses a precooling formula natural gas liquefaction device and system, the device includes preprocessing device, natural gas liquefaction equipment, circulation cryogen compressor device, circulation cryogen cooler, the at least two -stage precooler of ammonia absorbed refrigeration device and series connection, preprocessing device and natural gas liquefaction equipment intercommunication, its circulation cryogen export, circulation cryogen compressor device, circulation cryogen cooler, at least two -stage precooler, the import of circulation cryogen is the return circuit of intercommunication constitution circulation cryogen in proper order, is circulation cryogen cooler and the at least two -stage precooler circulation cryogen after with the pressure boost cold extremely 10 DEG C ~ 70 DEG C, the refrigerant import and the refrigerant outlet of every grade of precooler all communicate in ammonia absorbed refrigeration device and constitute the return circuit. This technology and system have improved whole natural gas liquefaction process energy utilization, increase the stability and reduction equipment investment and working costs of natural gas liquefaction system. | 成都赛普瑞兴科技有限公司 | 成都赛普瑞兴科技有限公司 | CN206291621U | 中国 | F25J1/02 | CN206291621U
2037 | GCP20078104 | 2007-04-10 | 发明授权 | 2017-06-30 | 授权 | 用于液化天然气流的方法和设备 | METHOD AND APPARATUS FOR LIQUEFYING A NATURAL GAS STREAM | 本发明涉及一种液化烃流如天然气流的方法，该方法至少包括以下步骤：将部分冷凝的烃进料流(10)供应到第一气/液分离器(2)；在第一气/液分离器(2)中将进料流(10)分离成气流(20)和液流(30)；使气态物流(20)膨胀，从而获得膨胀物流(40)，并将其(40)送入第二气/液分离器(3)；将液流(30)送入第二气/液分离器(3)；从第二气/液分离器的底部取出液流(60)并将其送入分馏塔(5)；从第二气/液分离器(3)的顶部取出气态物流(50)并将其传送到压缩机(6)，从而获得压缩物流(70)；冷却压缩流(70)，从而获得冷却的压缩流(80)；将冷却的压缩流(80)与第一气/液分离器(2)下游和分馏塔(5)上游的流进行热交换。 | The present invention relates to a method of liquefying a hydrocarbon stream such as a natural gas stream, the method at least comprising the steps of : supplying a partly condensed hydrocarbon feed stream (10) to a first gas/liquid separator (2); separating the feed stream (10) in the first gas/liquid separator (2) into a gaseous stream (20) and a liquid stream (30); expanding the gaseous stream (20) thereby obtaining an expanded stream (40) and feeding it (40) into a second gas/liquid separator (3); feeding the liquid stream (30) into the second gas/liquid separator (3); removing from the bottom of the second gas/liquid separator a liquid stream (60) and feeding it into a fractionation column (5); removing from the top of the second gas/liquid separator (3) a gaseous stream (50) and passing it to a compressor (6) thereby obtaining a compressed stream (70); cooling the compressed stream (70) thereby obtaining a cooled compressed stream (80); heat exchanging the cooled compressed stream (80) against a stream being downstream of the first gas/liquid separator (2) and upstream of the fractionation column (5). | Shell Internationale Research Maatschappij B V | Shell Internationale Research Maatschappij B V | GC0005733A | 海湾阿拉伯国家合作委员会专利局 | F25J1/02 | GC0005733A
2038 | GCP20066560 | 2006-07-12 | 发明授权 | 2017-06-30 | 授权 | 具有集成NGL的液化天然气设施，以提高液体回收率和产品灵活性 | LNG FACILITY WITH INTEGRATED NGL FOR ENHANCED LIQUID RECOVERY AND PRODUCT FLEXIBILITY | 用于有效操作具有集成的重质去除1/天然气液体回收的天然气液化系统的方法；生产具有不同特性的液化天然气(LNG)和/或液化天然气(：NGL)产品，例如具有较高的热值(HHV)和/或丙烷含量。所得LNG和/或NGL产品能够满足两个或更多个市场的显著不同的规格。 | Process for efficiently operating a natural gas liquefaction system with integrated heavies remova1/natural gas liquids recover; to produce liquefied natural gas (LNG) and/or natural gas liquids ( : NGL) products with varying characteristics, such as, for example higher heating value (HHV) and/or propane content. Resulting LNG and/or NGL products are capable of meeting the significantly different specifications of two or more markets. | Conocophillips Company | Conocophillips Company | GC0005770A | 海湾阿拉伯国家合作委员会专利局 | F25J1/02 | GC0005770A
2039 | GCP20078229 | 2007-04-28 | 发明授权 | 2017-06-30 | 授权 | 用于液化烃流的方法和装置 | METHOD AND APPARATUS FOR LIQUEFYING A HYDROCARBON STREAM | 一种液化来自进料流的烃流如天然气的方法，该方法至少包括以下步骤：(a)提供进料流(10)；(b)将步骤(a)的进料流(10)分开以提供至少第一进料流(20)，该第一进料流包括至少90质量%的初始进料流(10)，和第二进料流(30)；(c)在20-100巴的压力下液化步骤(b)的第一进料流(20)，以提供第一液化天然气(LNG)流(40)；(d)冷却步骤(b)的第二进料流(30)，以提供冷却的进料流(50)；(e)合并步骤(c)的第一LNG流(40)和步骤(d)的冷却的进料流(50)，以提供合并的LNG流(60)；(f)降低步骤(e)的合并的LNG流(60)的压力；和(g)使步骤(f)的合并的LNG流(60)通过闪蒸容器(12)以提供产物LNG流(70)和气态流(80)。 | A method of liquefying a hydrocarbon stream such asnatural gas from a feed stream, the method at least comprising the steps of : (a) providing a feed stream (10) ; (b) dividing the feed stream (10 ) of step (a) to provide at least a first feed stream (20)comprising at least 90 mass% of the initial feed stream (10), and a second feedstream (30); (c) liquefying the first feed stream (20) of step (b) ata pressure between 20-100 bar to provide a firstliquefied natural gas (LNG) stream (40); (d) cooling the second feed stream (30) of step (b) toprovide a cooled feed stream (50); (e) combining the first LNG stream (40) of step (c) withthe cooled feed stream (50) of step (d) to provide acombined LNG stream (60); (f) reducing the pressure of the combined LNG stream (60)of step (e); and(g) passing the combined LNG stream (60) of step (f)through a flash vessel (12) to provide a product LNGstream (70) and a gaseous stream (80). | Shell Internationale Research Maatschappij B. V. | Shell Internationale Research Maatschappij B. V. | GC0005773A | 海湾阿拉伯国家合作委员会专利局 | F25J1/02 | GC0005773A
2040 | NL2015933 | 2015-12-10 | 发明授权 | 2017-06-30 | 未缴年费 | 用于生产冷却的烃流的方法和系统。 | Method and system for producing a cooled hydrocarbons stream. | 混合制冷剂的压力在混合制冷剂回路中一个选中的点，涉及的混合制冷剂回路中可用的总分子数，用于优化冷却过程。实时优化模型来计算压力目标值的选定点中的压力混合制冷剂回路中。基于多个测量参数的计算。电源负载保持低于预先确定的最大用电负荷，同时保持放电温度低的预确定的最大排出温度。至少一个所述部件的一个补充物流选择性地传送到所述混合制冷剂回路，和/或至少一个被从所述混合制冷剂的制冷剂的液流电路，从而减小实际压力之间的差在所选择的点和所述压力目标值。 | The pressure of a mixed refrigerant in a selected point in a mixed refrigerant circuit, which relates to the total number of molecules available in the mixed refrigerant circuit, is used to optimize a cooling process. A real time optimization model is employed to calculate a pressure target value for the pressure in a selected point in the mixed refrigerant circuit. The calculation is based on a plurality of measured variables. The power load is kept below a pre-determined maximum power load and while keeping the discharge temperature below a pre-determined maximum discharge temperature. At least one makeup stream of one of said components is selectively fed to the mixed refrigerant circuit, and/or at least one bleed stream of refrigerant is bled from the mixed refrigerant circuit, whereby decreasing a differential between an actual pressure in said selected point and said pressure target value. | Shell Int Research | Shell Int Research | NL2015933B1 | 荷兰 | F25J1/02 | AU2015101769A4; NL2015933A; EP3032204A1; NL2015933B1
2041 | CN201710141301.X | 2017-03-10 | 发明申请 | 2017-06-27 | 撤回 | 一种小型天然气液化装置 | Small-scale natural gas liquefier | 本发明公开了一种小型天然气液化装置，包括进气缓冲罐，进气缓冲罐通过第一管道连接增加装置，增加装置通过第二管道连接净化器，净化器通过第三管道连接脱水装置，脱水装置通过第四管道连接过滤器，过滤器通过第五管道连接丙烷冷热交换器的冷却入口，丙烷冷热交换器的冷却出口通过第六管道连接乙烯蒸发器的蒸发入口，乙烯蒸发器的蒸发出口通过第七管道连接深冷换热器的深冷入口，深冷换热器的深冷出口通过第八管道连接LNG储罐。本发明的优点：本装置安全性及天然气效率较高, 采用压缩后三级冷凝进行液化，热交换器均采用自循环供冷，经济实惠，该装置减小设备尺寸，利于小型化的整体橇装。 | The invention discloses a small-scale natural gas liquefier, which comprises a gas inlet buffer tank. The gas inlet buffer tank is connected with an adding device through a first pipeline; the adding device is connected with a purifier through a second pipeline; the purifier is connected with a dewatering device through a third pipeline; the dewatering device is connected with a filter through a fourth pipeline; the filter is connected with a cooling inlet of a dimethylmethane cool-heat-exchanger through a fifth pipeline; a cooling outlet of the dimethylmethane cool-heat-exchanger is connected with an evaporation inlet of an ethylene evaporator through a sixth pipeline; an evaporation outlet of the ethylene evaporator is connected with a copious cooling inlet of a copious cooling heat exchanger through a seventh pipeline; and a copious cooling outlet of the copious cooling heat exchanger is connected with an LNG (Liquefied Natural Gas) storage tank through an eighth pipeline. The small-scale natural gas liquefier provided by the invention has the advantages that the device has higher safety and natural gas efficiency and adopts post-compression three-level condensation for liquefying, the heat exchangers adopt self-circulation cooling so as to be economical and practical, and the device is good for reducing the equipment size and beneficial for miniaturized overall skid-mounting. | 蚌埠市荣强压缩机制造有限公司 | 蚌埠市荣强压缩机制造有限公司 | CN106895662A | 中国 | F25J1/02 | CN106895662A
2042 | CN201510296048.6 | 2015-06-02 | 发明授权 | 2017-06-23 | 授权 | 一种橇装的天然气液化装置 | A skid-mounted of the apparatus for the liquefaction of natural gas | 本发明涉及一种橇装的天然气液化装置，其特征在于：它包括一预冷系统撬块、一冷箱撬块、一液化系统撬块和一过冷系统撬块；预冷系统撬块通过管路连接冷箱撬块，冷箱撬块通过管路分别连接液化系统撬块和过冷系统撬块；其中，预冷系统撬块是由预冷循环系统所包含的设备及管路独自组装而成，冷箱撬块是由天然气液化系统所包含的设备及管路独自组装而成，液化系统撬块是由液化气体膨胀制冷系统所包含的设备及管路独自组装而成，过冷系统撬块是由过冷气体膨胀制冷系统所包含的设备及管路独自组装而成，各单独橇块再组装成为整套橇装装置，因此该橇装装置便于运输和安装，可以广泛应用于海上及陆上小型气田天然气的液化生产过程中。 | The utility model relates to a skid -mounted's natural gas liquefaction device, its characterized in that : it includes precooling system sled piece, cold box sled piece, liquefaction system sled piece and subcooling system sled piece, liquefaction system sled piece and subcooling system sled piece are connected through tube coupling cold box sled piece, cold box sled piece respectively through the pipeline to precooling system sled piece, wherein, precooling system sled piece is that the equipment that is contained by precooling circulation system and pipeline are assembled alone and is formed, cold box sled piece is that the equipment that is contained by the natural gas liquefaction system and pipeline are assembled alone and is formed, liquefaction system sled piece is assembled alone by liquefied gas inflation equipment that refrigerating system contained and pipeline to form, subcooling system sled piece is that the equipment that is contained by subcooling gas expansion refrigerating system and pipeline are assembled alone and is formed, each independent sledge piece restitution nucleus is dressed up to a whole set of skid -mounted device, consequently, this skid -mounted device is convenient for transport and the installation, can the wide application in the liquefaction production process of the marine and land small -size gas field natural gas. | 中国海洋石油总公司; 中海油研究总院; 中海石油气电集团有限责任公司 | 中国海洋石油集团有限公司; 中海油研究总院有限责任公司; 中海石油气电集团有限责任公司 | CN104880023B | 中国 | F25J1/02 | CN104880023A; CN104880023B; CN204705105U
2043 | FR15062705 | 2015-12-17 | 发明申请 | 2017-06-23 | 公开 | 液化可燃气体和空气的混合方法被泵入uvre | HYBRID METHOD FOR LIQUEFYING A COMBUSTIBLE GAS AND AIR IS PUMPED INTO A ŒUVRE | 本发明涉及一种用于液化燃料气体与甲烷含量高，其方法是混合在膨胀方法和常规开式循环的方法。更具体地，根据本发明的方法第一的所有压缩冷媒后，在第一阶段，利用汽化及其作为冷却能力，在第第二阶段膨胀产生附加冷。本发明还涉及根据本发明的方法，用于实施该方法。 | The present invention relates to a method for liquefying a fuel gas with a high methane content, which is a method that is a hybrid between an expansion method and a conventional open-cycle method. More specifically, the method according to the invention first of all compresses the cold medium then, in a first stage, uses the vaporisation thereof as cooling power and in a second stage expands to generate additional cold. The present invention also relates to a method for implementing the method according to the invention. | Engie | Engie | FR3045796A1 | 法国 | F25J1/02 | FR3045794B1; FR3045794A1; FR3045796A1
2044 | FR15062708 | 2015-12-17 | 发明申请 | 2017-06-23 | 公开 | 天然气液化过程使用循环-制冷剂混合物与设有制冷剂蒸馏塔再沸器 | NATURAL GAS LIQUEFACTION PROCESS USING A CYCLE-REFRIGERANT MIXTURE WITH REFRIGERANT DISTILLATION COLUMN PROVIDED WITH A REBOILER | 本发明的一种，通常，一种包括大多数的甲烷气体液化的方法，在该方法中所述待液化的气体中循环的初级电路从源(1)到罐(2)用液化气，并且其中封闭二次回路中循环的制冷剂混合物，所述使用方法，特别地，主低温换热器，三台压缩机(21；22；23)和三个aftercoolers(31；32。33)，蒸馏塔(12)和再沸器(13)。根据本发明的方法的特征在于，所述热能提供给所述再沸器(13)直接从过热引起的第第二压缩机(22)压缩，所述的热能进行再沸器(13)通过中间回路(40)连接两个热交换器(40)；40b)，第第一热交换器(40)回收热能进行释放的压缩在所述第第二压缩机(22)，其热能通过中间环(40)重发第第二热交换器(40)中，以便发送该再沸器(13)。本发明还涉及一种液化设备实现本发明的方法。 | The present invention relates, in general, to a method for liquefying a gas including mostly methane, in which method said gas to be liquefied circulates in a primary circuit from a source (1) to a tank (2) for liquefied gas, and in which a refrigerant mixture circulates in a closed secondary circuit, said method using, in particular, a main cryogenic exchanger, three compressors (21; 22; 23) and three aftercoolers (31; 32; 33), a distillation column (12) and a reboiler (13). The method according to the present invention is characterised in that the heat energy provided to the reboiler (13) comes directly from the overheating caused by the compression of the second compressor (22), said heat energy being carried to the reboiler (13) by means of an intermediate loop (40) connecting two heat exchangers (40a; 40b), the first heat exchanger (40a) recovering the heat energy released by the compression carried out in said second compressor (22), which heat energy is retransmitted via the intermediate loop (40) to the second heat exchanger (40b) in order to transmit same to the reboiler (13). The present invention also relates to a liquefaction facility implementing the method of the invention. | Engie | Engie | FR3045797A1 | 法国 | F25J1/02 | FR3045797A1; FR3045799A1; FR3045799B1
2045 | FR15062712 | 2015-12-17 | 发明申请 | 2017-06-23 | 公开 | 液化可燃气体和空气的混合方法被泵入uvre | HYBRID METHOD FOR LIQUEFYING A COMBUSTIBLE GAS AND AIR IS PUMPED INTO A ŒUVRE | 本发明涉及一种基于液化甲烷燃料气的方法，它包括预冷却和液化的相，在该燃料气体的冷却和液化温度T2之间的环境温度T0及至少为低当泡点温度的气体通过与主换热的制冷剂混合物的循环流逆流向相对于第第一热交换器中的气体，以及子冷却阶段，其中所述液化气冷却至温度T2下一子低温冷却温度T3，通过换热与最初的液体气体流中的氮气循环系统第三开路，逆流方向相对于燃料气体的流量。本发明还涉及一种根据本发明用于实现所述方法的液化设备。 | The present invention relates to a method for liquefying a methane-based fuel gas, which comprises a pre-cooling and liquefaction phase, in which fuel gas is cooled and liquefied between ambient temperature T0 and a temperature T2 at least as low as the bubble-point temperature of the gas by exchange of heat with a main flow of refrigerant mixture circulating countercurrent-wise with respect to the gas in a first heat exchanger, and a sub-cooling phase in which the liquefied gas is sub-cooled from the temperature T2 down to a sub-cooling temperature T3, by exchange of heat with a flow of initially liquid gaseous nitrogen circulating in a third open circuit, countercurrent-wise with respect to the flow of fuel gas. The present invention also relates to a liquefaction facility for implementing the method according to the invention. | Engie | Engie | FR3045798A1 | 法国 | F25J1/02 | FR3045795A1; FR3045798A1
2046 | MYPI2011001542 | 2009-10-02 | 发明申请 | 2017-06-22 | 公开 | 生产液态和气态氮流、富氦气态流和脱氮烃流的方法及相关设备 | METHOD FOR PRODUCING LIQUID AND GASEOUS NITROGEN STREAMS, A HELIUM-RICH GASEOUS STREAM, AND A DENITROGENED HYDROCARBON STREAM, AND ASSOCIATED PLANT | 本发明的方法包括在上游热交换器(28)内冷却入口流(72)，该方法包括将冷却的入口流(76)送入分馏塔(50)并在分馏塔(50)的底部收集脱氮的烃流，该方法包括将来自分馏塔(50)顶部的富氮流(106)送入分离器(60)并收集来自分离器(60)的气态顶部流以形成富氦流(20)，来自第一分离器(60)底部的液体流(110)被分离成液氮流(18)和第一回流流(114)，该第一回流流作为回流被送入分馏塔(50)的顶部。 | THE METHOD OF THE INVENTION INCLUDES COOLING AN INLET STREAM (72) WITHIN AN UPSTREAM HEAT EXCHANGER (28).THE METHOD INCLUDES FEEDING THE COOLED INLET STREAM (76) INTO A FRACTIONING COLUMN (50) AND COLLECTING THE DENITROGENATED HYDROCARBON STREAM AT THE BOTTOM OF THE COLUMN (50).THE METHOD INCLUDES FEEDING A NITROGEN-RICH STREAM (106) FROM THE HEAD OF THE COLUMN (50) INTO A DISENGAGER (60) AND COLLECTING THE GASEOUS HEAD STREAM FROM THE DISENGAGER (60) IN ORDER TO FORM THE HELIUM-RICH STREAM (20).THE LIQUID STREAM (110) FROM THE BASE OF THE FIRST DISENGAGER (60) IS SEPARATED INTO A LIQUID NITROGEN STREAM (18) AND INTO A FIRST REFLUX STREAM (114) THAT IS FED AS A REFLUX INTO THE HEAD OF THE FRACTIONING COLUMN (50). | Technip France | Technip France | MY160839A | 马来西亚 | F25J1/02 | MY160839A
2047 | WOUS16061246 | 2016-11-10 | 发明申请 | 2017-06-22 | 进入国家阶段-PCT有效期满 | 基于扩展器液氮提高LNG生产方法 | EXPANDER-BASED LNG PRODUCTION PROCESSES ENHANCED WITH LIQUID NITROGEN | 用于生产液化天然气(LNG)的方法。一种天然气流被引入到机械制冷单元液化的天然气物流并形成加压液化天然气(LNG)流与50psia(345kPa)的压力大于和小于约500(3445kPa)。一种液态制冷剂过冷单元设置在第一位置。液态制冷剂(第二)地理上分离的位置处产生第一的位置。所生产的液体制冷剂被传送至第第一位置。该加压LNG流中的过冷液体制冷剂的过冷单元之间进行热交换，从而通过加压LNG流和至少一个流的液体制冷剂以生产液化天然气流。 | A method for producing liquefied natural gas (LNG). A natural gas stream is directed to a mechanical refrigeration unit to liquefy the natural gas stream and form a pressurized liquefied natural gas (LNG) stream with a pressure greater than 50 psia (345 kPa) and less than 500 psia (3445 kPa). A liquid refrigerant subcooling unit is provided at a first location. Liquid refrigerant is produced at a second location that is geographically separate from the first location. The produced liquid refrigerant is transported to the first location. The pressurized LNG stream is subcooled in the liquid refrigerant subcooling unit by exchanging heat between the pressurized LNG stream and at least one stream of the liquid refrigerant to thereby produce an LNG stream. | Exxonmobil Upstream Research Company; Pierre, Fritz Jr.; Miles, Michael, W. | Exxonmobil Upstream Research Company; Pierre, Fritz Jr.; Miles, Michael, W. | WO2017105680A1 | 世界知识产权组织(WIPO) | F25J1/02 | JP6772268B2; KR102137939B1; KR1020180095870A; WO2017105680A1; AU2016372710A1; AU2016372710B2; CA3006956A1; CN108369060B; CN108369060A; EP3390939B1; EP3390939A1; CA3006956C; SG11201803523WA; JP2019505755A
2048 | WOUS16061249 | 2016-11-10 | 发明申请 | 2017-06-22 | 进入国家阶段-PCT有效期满 | 在LNG船天然气液化的方法储存液氮的 | METHOD OF NATURAL GAS LIQUEFACTION ON LNG CARRIERS STORING LIQUID NITROGEN | 用于生产液化天然气(LNG)的方法。容器输送到液化的天然气物流。在所述液化的天然气流液化容器中使用的至少一个之间进行热交换的热交换器所述天然气物流和液态氮物流到至少部分汽化的液氮流，从而形成富氮气体流和至少部分冷凝的天然气物流，包括LNG。液化容器包括至少一个只存储经过液氮罐和至少一个只罐储存LNG。 | A method for producing liquefied natural gas (LNG). A natural gas stream is transported to a liquefaction vessel. The natural gas stream is liquefied on the liquefaction vessel using at least one heat exchanger that exchanges heat between the natural gas stream and a liquid nitrogen stream to at least partially vaporize the liquefied nitrogen stream, thereby forming a warmed nitrogen gas stream and an at least partially condensed natural gas stream comprising LNG. The liquefaction vessel includes at least one tank that only stores liquid nitrogen and at least one tank that only stores LNG. | Exxonmobil Upstream Research Company; Pierre, Fritz, Jr.; Victory, Donald, J. | Exxonmobil Upstream Research Company; Pierre, Fritz, Jr.; Victory, Donald, J. | WO2017105681A1 | 世界知识产权组织(WIPO) | F25J1/02 | CA3006957A1; KR102116718B1; JP6749396B2; WO2017105681A1; KR1020180094077A; JP2018538197A; CA3006957C; AU2016372711A1; AU2016372711B2; CN108291767B; SG11201803521SA; CN108291767A; EP3390940A1; EP3390940B1
2049 | EP13811874 | 2013-12-16 | 发明授权 | 2017-06-21 | 授权 | 低温生产装置和方法压缩气体或液化气 | APPARATUS AND METHOD FOR PRODUCING LOW-TEMPERATURE COMPRESSED GAS OR LIQUEFIED GAS | 冷却和压缩的装置和方法产生低温的流体可压缩的流体有效地利用冷的LNG并降低所需要的能量，该装置利用兰金循环系统具有第一的压缩装置，第第一热交换器，膨胀装置，第第二热交换器，用于引导和第一流动通道的传热介质从第第二热交换器第一压缩装置；和至少1/2的压缩装置，其耦合到所述膨胀装置，其中在第二的热交换器，一种低温LNG和传热介质进行热量的传递，其中在第一的热交换器，进料气体和热传递介质，产生低温的传热流体的原料气体；所述低温流体被压缩第二时，压力装置产生低温压缩的流体。 | An apparatus and a method for cooling and compressing a fluid to produce a low-temperature compressed fluid that can efficiently use the cold of LNG and reduce the energy needed, the apparatus using a Rankine cycle system having a first compression device, a first heat exchanger, an expansion device, a second heat exchanger, and a first flow passageway for guiding the heat transfer medium from the second heat exchanger to the first compression device; and at least one second compression device that is coupled to the expansion device, wherein at the second heat exchanger, a low-temperature LNG and the heat transfer medium undergo heat transfer, wherein at the first heat exchanger, a fed material gas and the heat transfer medium undergo heat transfer to produce a low-temperature fluid from the material gas, and the low-temperature fluid is compressed at the second compression device to produce a low-temperature compressed fluid. | L'air Liquide Société Anonyme Pour L'etude Et L'exploitation Des Procédés Georges Claude | L'air Liquide Société Anonyme Pour L'etude Et L'exploitation Des Procédés Georges Claude | EP2938951B1 | 欧洲专利局 | F25J1/02 | WO2014102084A8; CN105143799B; US10036589B2; WO2014102084A3; US20160109180A1; ES2634765T3; CN105143799A; EP2938951B1; WO2014102084A2; EP2938951A2; ATE903339T1; DE602013022648T2
2050 | RU2016137184 | 2016-09-16 | 发明授权 | 2017-06-21 | 授权 | 天然气液化方法 | METHOD OF NATURAL GAS LIQUEFACTION | 领域 : 石油天然气行业的物质。由多个具有不同沸点的制冷剂流，被压缩在第一压力级，在中冷器冷却，所述中冷器的第一级压缩混合后，所述的过渡压力流分离器第一中被分离成液体和气体级分。气体馏分第二压力等级的压缩机中被压缩并被发送至第第二分离器从该高压液体部分第四中加热膨胀到中间压力热交换器压力第一的前级分离器返回到第二。所述液体馏分从第一分离器第四中预冷换热器通过冷的膨胀后的液态馏分从第二分离器，热交换器第一中冷却后与天然气一起，膨胀到较低的压力，混合与回流的问题。所述液体馏分从第三分离器与热交换器第二中冷却天然气，膨胀到较低压力和换热器，与返回流从第三混合，第二和第第一热交换器中蒸发后，送至压缩机第一的高压级。气体馏分由第三分离器依次与天然气液化第二和第三中热交换器，膨胀并引导到回流。效果 : 提高能效的DWG liquefaction.1天然气的方法 | FIELD : oil and gas industry. SUBSTANCE : refrigerant stream consisting of several components with different boiling points, is compressed in the first pressure stage, cooled in the intercooler, after the intercooler of the first stage of compression and mixing, the intermediate pressure stream is separated in the first separator into liquid and gas fractions. The gas fraction is compressed in the second pressure stage of the compressor and is sent to the second separator from which the high pressure liquid fraction expands to an intermediate pressure is heated in the fourth heat exchanger and returned to the second pressure stage before the first separator. The liquid fraction from the first separator is pre-cooled in the fourth heat exchanger due to the cold of the expanded liquid fraction from the second separator, then it is cooled in the first heat exchanger together with the natural gas, expanded to low pressure and mixed with the return flow. The liquid fraction from the third separator is cooled in the second heat exchanger along with the natural gas, expanded to low pressure and mixed with the return flow from the third heat exchanger which, after evaporation in the second and first heat exchangers, is sent to the first pressure stage of the compressor. The gas fraction from the third separator is sequentially liquefied together with the natural gas in the second and third heat exchangers, is expanded and directed to the return flow. EFFECT : increased energy efficiency of the process of natural gas liquefaction. 1 dwg | Publichnoe Aktsionernoe Obshchestvo Kriogennogo Mashinostroeniya (Pao Kriogenmash ) (Ru) | Publichnoe Aktsionernoe Obshchestvo Kriogennogo Mashinostroeniya (Pao Kriogenmash ) (Ru) | RU2623021C1 | 俄罗斯 | F25J1/02 | RU2623021C1
2051 | ATE897872 | 2010-03-29 | 发明申请 | 2017-06-15 | 权利终止 | 用于天然气液化工艺 | PROCESS FOR NATURAL GAS LIQUEFACTION | 一种适合于海上天然气液化过程中产生的天然气液化与油的生产方法。 | A natural gas liquefaction process suited for offshore liquefaction of natural gas produced in association with oil production is described. | Keppel Offshore&Marine Technology Centre Pte Ltd | Keppel Offshore&Marine Technology Centre Pte Ltd | ATE897872T1 | 奥地利 | F25J1/02 | EP2414757A2; AU2010231093A1; AU2010231093B2; US20120047943A1; EP2414757B1; WO2010112909A2; WO2010112909A3; GB0905577D0; BRPI1012555A2; GB2469077A; SG174568A1; GB905577D0; US9657246B2; ATE897872T1; DE602010042651T2
2052 | ATE901381 | 2011-03-25 | 发明申请 | 2017-06-15 | 权利终止 | 制冷方法 | REFRIGERATION PROCESS | 本发明涉及一种用于工业冷却应用的单循环混合制冷剂工艺，例如，天然气的液化。本发明还涉及本文所定义，并且制冷组件经配置以实施所述方法的混合制冷剂这种方法中有用的组合物。 | The present invention relates to a single cycle mixed refrigerant process for industrial cooling applications, for example, the liquefaction of natural gas. The present invention also relates to a refrigeration assembly configured to implement the processes defined herein and a mixed refrigerant composition usable in such processes. | The University Of Manchester | The University Of Manchester | ATE901381T1 | 奥地利 | F25J1/02 | KR1020130079365A; EP2550496A2; JP5868938B2; WO2011117655A3; WO2011117655A2; KR1020160049040A; JP2013540973A; EP2550496B1; BRPI1224317A2; US9562717B2; US20130008204A1; ATE901381T1; DE602011038694T2
2053 | EP11716988 | 2011-03-25 | 发明授权 | 2017-06-14 | 授权 | 制冷方法 | REFRIGERATION PROCESS | 本发明涉及一种用于工业冷却应用的单循环混合制冷剂工艺，例如，天然气的液化。本发明还涉及本文所定义，并且制冷组件经配置以实施所述方法的混合制冷剂这种方法中有用的组合物。 | The present invention relates to a single cycle mixed refrigerant process for industrial cooling applications, for example, the liquefaction of natural gas. The present invention also relates to a refrigeration assembly configured to implement the processes defined herein and a mixed refrigerant composition usable in such processes. | The University Of Manchester | The University Of Manchester | EP2550496B1 | 欧洲专利局 | F25J1/02 | KR1020130079365A; EP2550496A2; JP5868938B2; WO2011117655A3; WO2011117655A2; KR1020160049040A; JP2013540973A; EP2550496B1; BRPI1224317A2; US9562717B2; US20130008204A1; ATE901381T1; DE602011038694T2
2054 | CN201710076649.5 | 2017-02-13 | 发明申请 | 2017-06-13 | 驳回 | 一种天然气的液化处理装置及方法 | Natural gas liquifying treatment device and method | 本发明提供了一种天然气的液化处理装置和方法，所述天然气的液化处理装置包括重烃分离装置、压缩装置、依次设有第二换热装置、第三换热装置、第四换热装置和第一引射装置的天然气液化管路、第一液化天然气分离罐、第一冷气循环管路及连通第一冷气循环管路和脱烃天然气出料管路的第二冷气循环管路。本发明采用上述技术方案所述的液化处理装置，将原料天然气依次进行重烃分离、压缩、换热和高压引射节流，得到液化天热气。本发明通过对高压射流制冷工艺存在的冻堵问题进行深入研究，提供的上述液化处理装置，能够在不影响液化天然气生产的基础上，有效利用天然气液化过程中的循环冷气实现重烃脱除，从而避免冻堵，显著提高液化工艺的生产效率。 | The invention provides a natural gas liquifying treatment device and method. The natural gas liquifying treatment device comprises a heavy hydrocarbon separating device, a compression device, a natural gas liquifying pipeline sequentially provided with a second heat exchange device, a third heat exchange device, a fourth heat exchange device and a first injection device, a first liquefied natural gas separating tank, a first cool air circulation pipeline and a second cool air circulation pipeline communicated with the first cool air circulation pipeline and a hydrocarbon-removed natural gas discharging pipeline. By adopting the technical scheme, the natural gas liquifying treatment device sequentially conducts heavy hydrocarbon separation, compression, heat exchange and high-pressure injection and throttling to obtain liquefied natural gas. The liquifying treatment device is provided by in-depth study on the frozen-blocking problem existing in a high-pressure injection refrigeration process, heavy hydrocarbon removal can be achieved by effectively utilizing circulating cold air in the natural gas liquifying process on the basis that liquefied natural gas production is not affected, accordingly frozen blocking is avoided, and the production efficiency of a liquifying process is remarkably improved. | 重庆耐德能源装备集成有限公司 | 重庆耐德能源装备集成有限公司 | CN106839649A | 中国 | F25J1/02 | CN106839649A
2055 | WOEP16079386 | 2016-12-01 | 发明申请 | 2017-06-08 | 进入国家阶段-PCT有效期满 | CO2液化的方法被污染的含烃气体流 | METHOD OF LIQUEFYING A CO2 CONTAMINATED HYDROCARBON-CONTAINING GAS STREAM | 本发明提供了一种被污染的含烃气体流液化的方法 : (a)提供CO2污染的含烃气体流(20)；(b)冷却该被污染的含烃气体流以获得部分液化物流(70)；(c)获得的液体料流中分离出部分该液化流(90)；(d)冷却液体流(90)直接接触的热交换器(200)获得多相流(201)包含至少一种液相和固体CO2相；多相流中分离固液分离器(202)获得的CO2贫液流(141)；(f)通过将CO2空竭的液流(141)进一步冷却，减压浓缩淤浆流产生更多的CO2分离阶段(206)；可使更多的CO2浓缩淤浆流的至少一部分(206)直接接触的热交换器(200)提供冷负荷与液流混合(90)。 | The present invention provides a method of liquefying a contaminated hydrocarbon-containing gas stream : (a) providing a CO2 contaminated hydrocarbon- containing gas stream (20); (b) cooling the contaminated hydrocarbon-containing gas stream to obtain a partially liquefied stream (70); (c) separating the partially liquefied stream obtaining a liquid stream (90); (d) cooling the liquid stream (90) in a direct contact heat exchanger (200) obtaining a multiphase stream (201) containing at least a liquid phase and a solid CO2 phase; (e) separating the multiphase stream in a solid- liquid separator (202) obtaining a CO2 depleted liquid stream (141); (f) passing the CO2 depleted liquid stream (141) to a further cooling, pressure reduction and separation stage to generate a further CO2 enriched slurry stream (206); (g) passing at least part of the further CO2 enriched slurry stream (206) to the direct contact heat exchanger (200) to provide cooling duty to and mix with the liquid stream (90). | Shell Internationale Research Maatschappij B.V.; Shell Oil Company | Shell Internationale Research Maatschappij B.V.; Shell Oil Company | WO2017093377A1 | 世界知识产权组织(WIPO) | F25J1/02 | ES2755416T3; WO2017093377A1; EP3384216A1; BRPI1811026A2; US20180347901A1; PL3384216T3; US10871323B2; AU2016363562A1; AU2016363562B2; EP3384216B1; CA3006860A1; RU2018123933A3; CN108291766A; CN108291766B
2056 | CA2894176 | 2013-12-13 | 发明授权 | 2017-06-06 | 放弃 | 液化天然气生产 | LIQUEFIED NATURAL GAS PRODUCTION | 烃处理的系统和方法描述了液化天然气(LNG)制备。烃处理系统包括氟碳化合物相配置的制冷系统来冷却天然气生产液化天然气的使用混合碳氟制冷剂和(nru)的脱氮单元，被配置为从LNG中除去氮的。 | Hydrocarbon processing systems and a method for liquefied natural gas (LNG) production are described herein. The hydrocarbon processing system includes a fluorocarbon refrigeration system configured to cool a natural gas to produce LNG using a mixed fluorocarbon refrigerant and a nitrogen rejection unit (NRU) configured to remove nitrogen from the LNG. | Exxonmobil Upstream Research Company | Exxonmobil Upstream Research Company | CA2894176C | 加拿大 | F25J1/02 | CN104919260A; CN104919260B; AU2013375185A1; AU2013375185B2; JP6254614B2; CA2894176A1; RU2015135574A; SG11201504193VA; JP2016511817A; WO2014116363A1; MX2015006658A; CL2015001629A1; EP3435016A1; IN4514DELNP2015A; ZA201505314A; EP2948721A4; EP2948721A1; CA2894176C; BRPI1512441A2
2057 | CN201621176617.X | 2016-11-02 | 实用新型 | 2017-06-06 | 避重放弃 | 一种二氧化碳预冷双级氮膨胀的天然气液化系统 | Carbon dioxide precooling doublestage nitrogen expanded natural gas liquefaction system | 本实用新型公开了一种二氧化碳预冷双级氮膨胀的天然气液化系统，其包括：天然气输送管、二氧化碳预冷循环装置、脱重烃装置、双级氮气冷却循环装置、BOG换热器、第一节流阀、第二节流阀、LNG节流阀、气液分离装置、LNG泵和LNG储罐，本实用新型通过二氧化碳实现预冷却以及通过氮气实现深度冷却，并对二氧化碳预冷双级氮膨胀液化系统的工艺流程进行了优化设计，不仅提高了工艺灵活性，还减少了液化系统的能量消耗，提高了安全性，能够实现不同海域、不同气质条件下海上液化天然气稳定、高效、持续的生产需求。 | The utility model discloses a carbon dioxide precooling doublestage nitrogen expanded natural gas liquefaction system, it includes : natural gas transportation pipe, carbon dioxide precooling circulating device, take off heavy hydrocarbon device, doublestage nitrogen gas cooling circulating device, BOG heat exchanger, first choke valve, second choke valve, LNG choke valve, gas -liquid separation, LNG pump and LNG storage tank, the utility model discloses a carbon dioxide realizes the precooling and realizes the deep cooling through nitrogen gas to process flow to carbon dioxide precooling doublestage nitrogen inflation liquefaction system has carried out the optimal design, has not only improved the technology flexibility, has still reduced the energy consumption of liquefaction system, has improved the security, the production demand that can realize under different sea areas, the different makings condition that marine liquefied natural gas is stable, high -efficient, lasts. | 中国寰球工程有限公司 | 中国石油天然气集团有限公司; 中国寰球工程有限公司 | CN206222820U | 中国 | F25J1/02 | CN206222820U | 1 | 中国寰球工程有限公司 | 中国石油天然气集团有限公司; 中国寰球工程有限公司
2058 | RU2014148678 | 2013-04-18 | 发明授权 | 2017-06-06 | 授权 | 换向液化富甲烷馏分的方法 | METHOD OF REVERSING LIQUEFACTION OF THE RICH METHANE OF FRACTION | 领域 : 化学物质。反向液化的富含甲烷的馏分的方法，特别是将蒸发后的气体被要求保护。在这种情况下，所述富甲烷馏分被压缩到至少20%的压力高于临界压力的所述馏分被压缩，液化及过冷。此外，它是5和20巴之间的压力下排出并分离成气态富氮级分和液氮馏分。氮馏分1.1和2.0巴之间的压力下排出。所得的气相馏分，无需加热和混合压缩富甲烷馏分。所述液体部分得到的产品卸载≤的贫氮液体具有含氮量1。5摩尔。%。效果 : 降低costs.5Cl，1的双层管 | FIELD : chemistry. SUBSTANCE : method of reverse liquefaction of a methane-rich fraction, in particular a vaporized gas, is claimed. In this case, the methane-rich fraction is compressed to a pressure that is at least 20% higher than the critical pressure of the fraction to be compressed, liquefied and supercooled. Further, it is discharged to a pressure between 5 and 20 bar and is separated into a gaseous nitrogen-rich fraction and a liquid nitrogen-depleted fraction. The nitrogen-depleted fraction is discharged to a pressure between 1.1 and 2.0 bar. The resulting gaseous fraction without being heated and compressed is mixed in a methane rich fraction. The liquid fraction of the product is obtained by unloading the nitrogen-poor liquid has a nitrogen content ≤1.5 mol. %. EFFECT : reducing the costs. 5 cl, 1 dwg | Linde Aktsiengezellshaft | Linde Aktsiengezellshaft | RU2621572C2 | 俄罗斯 | F25J1/02 | RU2621572C2; US20150121953A1; AU2013257026A1; AU2013257026B2; WO2013164069A3; WO2013164069A2; DE102012008961A1; RU2014148678A
2059 | FR11050416 | 2011-01-19 | 发明授权 | 2017-06-02 | 放弃 | 用于生产液氦的系统和方法 | SYSTEM AND METHOD FOR THE PRODUCTION OF LIQUID HELIUM | 本发明涉及一种生产液氦的方法和设备，所述设备包括一冷却/液化装置，包括工作电路，其对富氦的热力工作流体循环以生产液氦，该电路还包含至少一个工作流体的压缩体和多个热交换器。该设备还包括多个流体回收管线具有各自的上游端可选择地连接到各自的水库，和(第一)采集线连接到所述回收管线具有上游端和下游端连接接收体可提供与工作流体的工作电路。其特征在于 : 它包括安装至少1/2和1/3的每一个具有集线连接到所述回收管线的上游端和下游端连接于所述工作电路，所述上游端第二和第三确定在不同位置采集线连接的工作电路，分别对应于分离的工作电路中的工作流体的温度水平。 | The invention relates to a method and an installation for producing liquid helium, said installation comprising a cooling/liquefaction device comprising a working circuit that subjects a helium-enriched working fluid to a thermodynamic cycle in order to produce liquid helium, said circuit comprising at least one working fluid compression body and a plurality of heat exchangers. The installation also comprises a plurality of fluid recovery lines having respective upstream ends to be selectively connected to respective reservoirs, and a first collection line having an upstream end connected to the recovery lines and a downstream end connected to a receiving body that can supply the working circuit with a working fluid. The installation is characterized in that it comprises at least one second and one third collection line that each have an upstream end connected to the recovery lines and a downstream end connected to the working circuit, the upstream ends of the second and third collection lines being connected at separate determined positions of the working circuit, that respectively correspond to separate temperature levels of the working fluid in the working circuit. | Air Liquide | Air Liquide | FR2970563B1 | 法国 | F25J1/02 | RU2578508C2; FR2970563A1; AU2012208462A1; AU2012208462B2; FR2970563B1; US9657986B2; RU2013138460A; US20130291585A1; EP2665979A2; WO2012098326A3; WO2012098326A2; EP2665979B1
2060 | CN201510817404.4 | 2015-11-23 | 发明申请 | 2017-05-31 | 撤回 | 一种新型压差式节能液化设备 | Novel pressure-difference type energy-saving liquidation equipment | 本发明涉及一种新型压差式节能液化设备，包括高压管道、内部管道、压缩机、主换热器和过冷器，所述高压管道的一端连接一个首级净化器，所述首级净化器通过内部管道与一个增压透平膨胀机相连接，所述增压透平膨胀机通过内部管道与所述主换热器相连，所述主换热器通过内部管道与所述压缩机相连，所述过冷器的一端通过内部管道与一个气液分离器相连接，其另一端通过内部管道与所述主换热器相连接，所述气液分离器通过内部管道与液化天然气储罐相连接。本发明能随时开关，不浪费时间，没有条件限制。 | The invention relates to novel pressure-difference type energy-saving liquidation equipment. The equipment comprises a high-pressure pipeline, internal pipelines, a compressor, a main heat exchanger and a subcooler, wherein one end of the high-pressure pipeline is connected with a first-stage purifier, the first-stage purifier is connected with a pressurization turbine expansion machine through the internal pipeline, and the pressurization turbine expansion machine is connected with the main heat exchanger through the internal pipeline; the main heat exchanger is connected with the compressor through the internal pipeline, one end of the subcooler is connected with a gas-liquid separator through the internal pipeline, and the other end of the subcooler is connected with the main heat exchanger through the internal pipeline; and the gas-liquid separator is connected with a liquefied natural gas storage tank through the internal pipeline. According to the novel pressure-difference type energy-saving liquidation equipment, the equipment can be started and stopped anytime, the time is not wasted, and no condition limit exists. | 王金鹤 | 王金鹤 | CN106766668A | 中国 | F25J1/02 | CN106766668A
2061 | CN201710009916.7 | 2017-01-06 | 发明申请 | 2017-05-31 | 驳回 | 天然气制冷系统及方法 | Natural gas refrigerating system and method | 本发明提出一种天然气制冷系统，包括第一压缩机，第一压缩机出口连接有第一压缩机冷却器，第一压缩机冷却器连接有第一压缩机出口分离器，第一压缩机出口分离器连接有制冷箱，制冷箱出口与第一压缩机入口之间连接有第一阀体，制冷箱连接有第二阀体。一种天然气制冷方法，包括以下步骤：当天然气管路中的天然气负荷降低时，增大第二阀体的开度，即减小制冷剂质量流量，以满足天然气液化的需要；保持第一压缩机的转速恒定，根据第一压缩机工作下入口所需的压力，调节第一阀体，直至经制冷箱复热后的制冷剂压力与第一压缩机入口的压力相同。本发明既能保证压缩机的工作稳定性，又能显著减少制冷剂浪费。 | The invention provides a natural gas refrigerating system. The natural gas refrigerating system comprises a first compressor, a first compressor cooler is connected to an outlet of the first compressor, a first compressor outlet separator is connected to the first compressor cooler, a refrigerating box is connected to the first compressor outlet separator, a first valve body is connected between an outlet of the refrigerating box and an inlet of the first compressor, and a second valve body is connected to the refrigerating box. A natural gas refrigerating method comprises the following steps that when the load of natural gas in a natural gas pipeline is reduced, the switch-on degree of the second valve body is increased, that is to say, the mass flow rate of a refrigerating agent is decreased, so that the natural gas liquefaction demand is met; the rotation speed of the first compressor is kept constant, and the first valve body is adjusted according to the pressure needed by the inlet of the first compressor under the work condition till the pressure of the refrigerating agent reheated by the refrigerating box is the same as that of the inlet of the first compressor. According to the natural gas refrigerating system and method, not only can the working stability of the compressor be guaranteed, but also refrigerating agent waste can be significantly reduced. | 四川杰瑞恒日天然气工程有限公司 | 四川杰瑞恒日天然气工程有限公司 | CN106766670A | 中国 | F25J1/02 | CN106766670A
2062 | EA201290951 | 2011-03-25 | 发明授权 | 2017-05-31 | 授权 | 制冷方法 | REFRIGERATION PROCESS | 本发明涉及一种用于工业冷却应用的单循环混合制冷剂工艺，例如，天然气的液化。本发明还涉及本文所定义，并且制冷组件经配置以实施所述方法的混合制冷剂这种方法中有用的组合物。 | The present invention relates to a single cycle mixed refrigerant process for industrial cooling applications, for example, the liquefaction of natural gas. The present invention also relates to a refrigeration assembly configured to implement the processes defined herein and a mixed refrigerant composition usable in such processes. | Univ Manchester | Univ Manchester | EA26653B1 | 欧亚专利组织(EAPO) | F25J1/02 | AU2011231314A1; GB201218823D0; GB2491796A; AU2011231314B2; GB2491796B; EA201290951A1; CA2829666A1; CA2829666C; GB201005016D0; EA26653B1; MY162011A; CO6630156A2
2063 | EP10712136 | 2010-03-29 | 发明授权 | 2017-05-31 | 授权 | 用于天然气液化工艺 | PROCESS FOR NATURAL GAS LIQUEFACTION | 一种适合于海上天然气液化过程中产生的天然气液化与油的生产方法。 | A natural gas liquefaction process suited for offshore liquefaction of natural gas produced in association with oil production is described. | Keppel Offshore&Marine Technology Centre Pte Ltd | Keppel Offshore&Marine Technology Centre Pte Ltd | EP2414757B1 | 欧洲专利局 | F25J1/02 | EP2414757A2; AU2010231093A1; AU2010231093B2; US20120047943A1; EP2414757B1; WO2010112909A2; WO2010112909A3; GB0905577D0; BRPI1012555A2; GB2469077A; SG174568A1; GB905577D0; US9657246B2; ATE897872T1; DE602010042651T2 | 1 |  | Keppel Offshore&Marine Technology Centre Pte Ltd
2064 | GCP20077962 | 2007-03-21 | 发明授权 | 2017-05-31 | 授权 | 用于液化烃流的方法和装置 | METHOD AND APPARATUS FOR LIQUEFYING HYDROCARBON STREAM | 本发明涉及一种液化烃流如天然气流的方法，该方法至少包括以下步骤：将压力高于60巴的部分冷凝的进料流(10)供应到第一分离器(2)，在其中它被分离成气态流(20)和液态流(30)；使液流(30)和气流(20)膨胀，随后将它们送入蒸馏塔(3)；从蒸馏塔(3)中取出气态塔顶流(80)，将其部分冷凝，将其进料(90)到第二分离器(8)中，从而获得液体流(100)和气态流(110)，将液体流(100)进料到蒸馏塔(3)中，并将气态流(110)液化，从而获得液化流(200)；其中气态塔顶流(80)在其(70)被送入蒸馏塔(3)之前通过与膨胀的气态流(60)进行热交换而部分冷凝；并且其中气流(110)从第二分离器中取出，但在其(160)液化之前，与进料流(10a)进行热交换，从而部分冷凝进料流(10a)。 | The present invention relates to a method of liquefying a hydrocarbon stream such as a natural gas stream, the method at least comprising the steps of : supplying a partly condensed feed stream (10) having a pressure above 60 bar to a first separator (2) wherein it is separated into a gaseous stream (20) and a liquid stream (30); expanding the liquid stream (30) and the gaseous stream (20) and subsequently feeding them into the distillation column (3); removing from the distillation column (3) a gaseous overhead stream (80), partially condensing it, feeding it (90) into a second separator (8) thereby obtaining a liquid stream (100) and a gaseous stream (110), feeding the liquid stream (100) into the distillation column (3) and liquefying the gaseous stream (110) thereby obtaining a liquefied stream (200); wherein the gaseous overhead stream (80) is partially condensed by heat exchanging against the expanded gaseous stream (60) before it (70) is fed into the distillation column (3); and wherein the gaseous stream (110) is removed from the second separator but before it (160) is liquefied, is heat exchanged against the feed stream (10a), thereby partially condensing the feed stream (10a). | Shell Internationale Research Maatschappij B V | Shell Internationale Research Maatschappij B V | GC0005686A | 海湾阿拉伯国家合作委员会专利局 | F25J1/02 | GC0005686A
2065 | MYPI2011003699 | 2010-02-02 | 发明申请 | 2017-05-25 | 公开 | 液化富烃流的方法 | PROCESS FOR LIQUEFYING A HYDROCARBON-RICH STREAM | 描述了一种液化富烃馏分并同时分离富C2+馏分的方法。在所述方法中，富烃馏分通过与冷却剂混合物循环的冷却剂混合物间接换热而被冷却和液化，在所述冷却剂混合物循环中，冷却剂混合物在至少两个阶段中被冷凝，并且富C2+馏分在可调节的温度水平下被分离，其中冷却剂混合物被分离成气态馏分和液态馏分，并且两个馏分都被过冷，基本上膨胀到第一冷凝器阶段的初始压力，并且至少部分地被蒸发。根据本发明，冷却剂混合物(15)的液化的、先前气态的部分的至少部分流(19，24)至少暂时膨胀(J，H)并且与冷却剂混合物(21)的膨胀的液态部分混合。 | A METHOD FOR LIQUEFYING A HYDROCARBON-RICH FRACTION AND SIMULTANEOUSLY SEPARATING A C2+-RICH FRACTION IS DESCRIBED. IN SAID METHOD, THE HYDROCARBON-RICH FRACTION IS COOLED AND LIQUEFIED BY INDIRECTLY EXCHANGING HEAT WITH THE COOLANT MIXTURE OF A COOLANT MIXTURE CYCLE IN WHICH THE COOLANT MIXTURE IS CONDENSED IN AT LEAST TWO STAGES, AND THE C2+-RICH FRACTION IS SEPARATED AT AN ADJUSTABLE TEMPERATURE LEVEL, WHEREIN THE COOLANT MIXTURE IS SEPARATED INTO A GASEOUS AND A LIQUID FRACTION, AND BOTH FRACTIONS ARE SUPER COOLED, ARE EXPANDED ESSENTIALLY TO THE INITIAL PRESSURE OF THE FIRST CONDENSER STAGE, AND ARE AT LEAST PARTIALLY EVAPORATED. ACCORDING TO THE INVENTION, AT LEAST A PARTIAL STREAM (19, 24) OF THE LIQUEFIED, PREVIOUSLY GASEOUS FRACTION OF THE COOLANT MIXTURE (15) IS AT LEAST TEMPORARILY EXPANDED (J, H) AND ADMIXED TO THE EXPANDED LIQUID FRACTION OF THE COOLANT MIXTURE (21). | Linde Aktiengesellschaft | Linde Aktiengesellschaft | MY159967A | 马来西亚 | F25J1/02 | MY159967A
2066 | CN201710192499.4 | 2017-03-28 | 发明申请 | 2017-05-24 | 驳回 | 一种容积式压缩膨胀制冷的可燃气体液化装置及使用方法 | Volumetric combustible gas liquefying device utilizing compression-expansion refrigeration and using method thereof | 本发明公开了一种容积式压缩膨胀制冷的可燃气体液化装置及使用方法，制冷剂净化预处理单元、制冷剂压缩单元、多股流换热器、制冷剂膨胀单元依次通过进出口首尾相连组成制冷剂回路，可燃气体净化预处理单元、多股流换热器、可燃气体储罐依次通过进出口首尾相连组成可燃气液化回路，制冷剂压缩单元由多台制冷剂压缩机连接组成，每台制冷剂压缩机上带有油冷却循环回路；制冷剂膨胀单元由多台膨胀机连接组成，每台膨胀机上带有油润滑循环回路。本发明可实现可燃气的液化，将大量存在于我国边远地区的常规或非常规天然气田中的可燃气资源液化，减少运输成本；同时对一次能源的充分利用，减少了目前因直接燃烧或排放而造成的大气环境污染。 | The invention discloses a volumetric combustible gas liquefying device utilizing compression-expansion refrigeration and a using method thereof. A refrigerant purifying pretreatment unit, a refrigerant compression unit, a multi-stream heat exchanger and a refrigerant expansion unit are sequentially connected end to end through inlets and outlets to form a refrigerant loop; a combustible gas purifying pre-treatment unit, a multi-stream heat exchanger and a combustible gas storage tank are sequentially connected end to end through inlets and outlets to form a combustible gas liquefying loop; the refrigerant compression unit is formed by connecting a plurality of refrigerant compressors; an oil cooling circulating loop is arranged on each refrigerant compressor; the refrigerant expansion unit is formed by connecting a plurality of expanders; and an oil lubricating circulating loop is arranged on each expander. The volumetric combustible gas liquefying device disclosed by the invention can realize liquefying of combustible gas, can be used for liquefying a great deal of combustible gas resources which are stored in conventional or unconventional natural gas fields in remote areas of China, so that transportation cost is reduced; and primary energy sources are sufficiently utilized, so that air environmental pollution caused by direct combustion or emission at present is reduced. | 北京工业大学 | 北京工业大学 | CN106705569A | 中国 | F25J1/02 | CN106705569A
2067 | CN201621046189.9 | 2016-09-09 | 实用新型 | 2017-05-24 | 未缴年费 | 一种利用废气余热为热源的LNG液化装置 | Utilize LNG liquefying plant of waste gas waste heat for heat source | 本实用新型公开了一种利用废气余热为热源的LNG液化装置，它包括预冷换热器A、过冷换热器，预冷换热器A的第一出口与过冷换热器的第一进口连接，压缩机的第一进口与冷剂供应设备连接，压缩机的出口与预换热器的第二进口连接，且在该管道上安装有冷却器A，预冷换热器A的第二出口与过冷换热器的第二进口连接，过冷换热器的第二出口与过冷换热器的第三出口连接，过冷换热器的第三出口与预冷换热器A的第三进口连接，预冷换热器A的第三出口与压缩机的第二进口连接，预冷换热器A的第四进口与液氨管道连接，预冷换热器A的第四出口与气氨管道的进口连接。本实用新型的有益效果是：它具有热能回收利用，降低能耗，减少运行成本的优点。 | The utility model discloses an utilize LNG liquefying plant of waste gas waste heat for heat source, it includes precooling heat exchanger A, the subcooling heat exchanger, precooling heat exchanger A's the first export and the first access connection of subcooling heat exchanger, the first import and the cryogen supply equipment of compressor are connected, the export of compressor and preheat exchanger's second access connection, and install cooler A on this pipeline, precooling heat exchanger A's the second export and the second access connection of subcooling heat exchanger, the second export of subcooling heat exchanger and the third exit linkage of subcooling heat exchanger, the third export of subcooling heat exchanger and precooling heat exchanger A's third access connection, precooling heat exchanger A's the third export and the second access connection of compressor, precooling heat exchanger A's fourth import and liquid ammonia pipe connection, precooling heat exchanger A's the fourth export and the access connection of gas ammonia pipeline. The beneficial effects of the utility model are that : it has the heat recovery utilization, reduces the energy consumption, reduces the advantage of running cost. | 四川金星清洁能源装备股份有限公司; 四川金星石油化工机械设备有限公司; 四川恒重清洁能源成套装备制造有限公司; 四川金科环保科技有限公司; 四川亚连金星特种设备有限责任公司 | 四川金星清洁能源装备集团股份有限公司; 四川金星石油化工机械设备有限公司; 四川恒重清洁能源成套装备制造有限公司; 四川金科环保科技有限公司 | CN206192047U | 中国 | F25J1/02 | CN206192047U | 1 | 四川金星清洁能源装备股份有限公司; 四川金星石油化工机械设备有限公司; 四川恒重清洁能源成套装备制造有限公司; 四川金科环保科技有限公司; 四川亚连金星特种设备有限责任公司 | 四川金星清洁能源装备股份有限公司; 四川金星石油化工机械设备有限公司; 四川恒重清洁能源成套装备制造有限公司; 四川金科环保科技有限公司
2068 | CN201621190287.X | 2016-10-28 | 实用新型 | 2017-05-24 | 未缴年费 | 丙烯尾气回收系统 | Propylene tail gas recovery system | 本实用新型公开了一种丙烯尾气回收系统，其包括第一干燥罐等，第一干燥罐、第二干燥罐都与第一尾气冷凝器相连，气蒸废弃压缩机的丙烯尾气排出装置与第一干燥罐、第二干燥罐相连，电加热器与第一干燥罐、第二干燥罐相连，CO汽提塔冷凝器的丙烯尾气排出装置与第二尾气冷凝器相连，循环丙烯洗涤塔丙烯冷凝器的丙烯尾气排出装置与第三尾气冷凝器相连，冷冻水循环泵与冷冻水罐、冷冻机组相连，第一控制阀与第一尾气冷凝器相连，第二控制阀与第二尾气冷凝器相连。本实用新型投资小，能耗低，回收率高。 | The utility model discloses a propylene tail gas recovery system, it includes first drying chamber etc, first drying chamber, the second drying chamber all links to each other with first tail gas condenser, gas evaporates the propylene tail gas eduction gear and first drying chamber of discarded compressor, the second drying chamber links to each other, electric heater and first drying chamber, the second drying chamber links to each other, the propylene tail gas eduction gear of CO strip tower condenser links to each other with the second tail gas condenser, the propylene tail gas eduction gear of circulation propylene washing tower propylene condenser links to each other with the third tail gas condenser, chilled water circulating pump and freezing water pitcher, refrigerating units links to each other, the first control valve links to each other with first tail gas condenser, the second control valve links to each other with the second tail gas condenser. The utility model discloses invest in for a short time, the energy consumption is low, and the rate of recovery is high. | 西安欧亿石油化工有限公司 | 陕西延长石油(集团)有限责任公司延安石油化工厂; 西安欧亿石油化工有限公司 | CN206192048U | 中国 | F25J1/02 | CN206192048U | 1 | 西安欧亿石油化工有限公司 | 陕西延长石油(集团)有限责任公司延安石油化工厂; 西安欧亿石油化工有限公司
2069 | RU2014129588 | 2012-12-19 | 发明授权 | 2017-05-24 | 未缴年费 | 在移动环境下的天然气液化 | LIQUEFYING OF NATURAL GAS IN MOVING ENVIRONMENT | 领域 : 化学物质。本发明涉及一种用于使天然气液化的液化安装在浮动过程。所述方法包括 : a)将制冷剂分离容器(42)中形成的蒸气流(6)降温剂液流(8)的冷却剂；b)将液体制冷剂流(8)的下部位于外部的相对于周围的分离容器(42)的芯(50)的热交换器；c)将所述取暖器的过程流(12)到位于外部芯(50)上方的热交换器(8)液体制冷剂；d)冷却的取暖器，通过间接换热的工艺过程流(12)与液体制冷剂流(8)中位于外部芯(50)的热交换器以形成冷却的过程流(14)和流(16)的部分蒸发的冷却剂；e)去除，冷却的过程流和部分汽化的制冷剂流从位于外部芯(50)热交换器。所述分离容器(42)具有运动阻尼挡板。效果 : 本发明提高了天然气液化效率在浮动installation.4Cl，2的双层管 | FIELD : chemistry. SUBSTANCE : invention relates to a process for liquefying natural gas in the floating liquefaction installation. The method comprises : a) introducing a cooling agent in the separation vessel (42) to form the stream (6) of vapor cooling agent and stream (8) of liquid cooling agent; b) introducing a flow (8) of liquid cooling agent around the lower part situated externally with respect to the separation vessel (42) of the core (50) of the heat exchanger; c) introducing the warmer process stream (12) into the externally located core (50) of the heat exchanger above the stream (8) of liquid cooling agent; d) cooling of warmer process stream (12) through indirect heat exchange with the liquid cooling agent stream (8) in the externally located core (50) of the heat exchanger to form a cooled process stream (14) and stream (16) of partially vaporized cooling agent; e) removal of cooled process stream and stream of partially vaporized cooling agent from the externally located core (50) of the heat exchanger. The separating vessel (42) has movement damping baffles. EFFECT : invention improves efficiency of natural gas liquefaction in the floating installation. 4 cl, 2 dwg | Konokofillips Kompani | Konokofillips Kompani | RU2620310C2 | 俄罗斯 | F25J1/02 | AU2012359032A1; CN104011487A; AP2014007703A0; CN104011487B; WO2013096464A1; EP2795214A1; RU2014129588A; RU2620310C2; AP201407703D0; EP2795214A4; JP2015506454A
2070 | CN201210119142.0 | 2012-03-27 | 发明授权 | 2017-05-17 | 授权 | 热交换器系统 | Heat exchanger system | 本发明涉及用于在至少一种特别是富含烃的相的形式的第一介质(M)与第二介质(K)之间进行热交换的热交换器系统(1)，其具有：至少两个用于容纳第一介质(M)的第一管空间区段(101、103；103、105)；和第一管空间区段连接装置(102；104)，这两个管空间区段(101、103；103、105)经由所述第一管空间区段连接装置以导流方式相互连接。根据本发明，一个第一管空间区段(101；103)和其他的第一管空间区段(103；105)分别被用于容纳第二介质(K)的第一和第二外壳空间(201、203；203、205)包围，其中第一外壳空间(201；203)被第一外壳(301；303)限定，第二外壳空间(203；205)被与其分离构造的第二外壳(303；305)限定。 | The invention relates to a heat exchanger system (1) for heat exchange between at least a first medium (M), in particular in the form of a hydrocarbon-rich phase, and a second medium (K), with at least first and second pipe space sections (101, 103; 103, 105) for accommodating the first medium (M), and with a first pipe space section connecting means (102; 104), via which the two pipe space sections (101, 103; 103, 105) are connected to one another in a flow-guiding manner. The first pipe space section (101; 103) is surrounded by a first shell space (201, 203), and the second pipe space section (103; 105) is surrounded by a second shell space (203, 205) for accommodating the second medium (K). The first shell space (201; 203) is defined by a first shell (301; 303) and the second shell space (203; 205) is defined by a second shell (303; 305). | 林德股份公司 | 林德股份公司 | CN102735019B | 中国 | F25J1/02 | CN102735019A; CN102735019B; US20120247147A1; US9927170B2; DE102011015433A1
2071 | CN201621181032.7 | 2016-11-03 | 实用新型 | 2017-05-17 | 未缴年费 | 一种利用液化空气供冷制取LNG的系统 | System for utilize liquefied air cooling to prepare LNG | 本实用新型为一种利用液化空气供冷制取LNG的系统，包括过滤器、净化系统、第一级换热器、节流阀、LNG储罐、液化空气储罐、低温泵、第二级换热器、第三级换热器，所述过滤器、净化系统、第一级换热器的热流体管路、节流阀、LNG储罐通过管道依次串联，所述过滤器的进料口连接气源，所述液化空气储罐、低温泵、第二级换热器的冷流体管路通过管道依次串联，所述第二级换热器的冷流体管路出口连通所述节流阀与LNG储罐之间的管道；充分利用液化空气的低温冷量，通过直接换热、余热利用即可完成与天然气的预冷与液化，不需要消耗大量电力。设备小、可撬装化，灵活应用，初始投资低，可获得廉价LNG，非常适合用于开发偏远零散气源。 | The utility model relates to a system for utilize liquefied air cooling to prepare LNG, including filter, clean system, first order heat exchanger, choke valve, LNG storage tank, liquefied air storage tank, cryogenic pump, second level heat exchanger, third level heat exchanger, the hot fluid pipeline of filter, clean system, first order heat exchanger, choke valve, LNG storage tank pass through the pipeline and establish ties in proper order, the air supply is connected to the feed inlet of filter, the cold fluid pipeline of liquefied air storage tank, cryogenic pump, second level heat exchanger passes through the pipeline and establishes ties in proper order, the cold fluid pipeline export intercommunication of second level heat exchanger pipeline between choke valve and the LNG storage tank, make full use of liquefied air 's low warm -cold volume, through direct heat transfer, waste heat utilization can accomplish with the precooling and the liquefaction of the natural gas, need not consume a large amount of electric power. Equipment is little, can prize the dressization, the nimble application, and initial investment is low, can obtain low -priced LNG, especially adaptedly is used for developing remote scattered air supply. | 天道新能源科技有限公司 | 天道新能源科技有限公司 | CN206176888U | 中国 | F25J1/02 | CN206176888U
2072 | CN201621213584.1 | 2016-11-08 | 实用新型 | 2017-05-17 | 授权 | 基于膨胀制冷提纯一氧化碳的装置 | Device based on inflation refrigeration purification carbon monoxide | 本实用新型公开了一种基于膨胀制冷提纯一氧化碳的装置，包括膜压机、吸附器、过滤器、膨胀制冷系统、精馏塔；膨胀制冷系统包括风机制动膨胀机、独立换热设备、依次连接的第一级换热设备、第二级换热设备、第三级换热设备；第一级换热设备由第一换热器与第一相分离器组成；第二级换热设备由第二换热器与第二相分离器组成；第三级换热设备由第三换热器与第三相分离器组成；独立换热设备由第四换热器与第四相分离器组成；精馏塔顶端接有冷凝器、下部接有再沸器，成品高纯一氧化碳出口位于精馏塔中部。本实用新型首次公开了一种用于膨胀制冷法提纯一氧化碳的装置，经过压缩、吸附、液化、精馏制取得到高纯一氧化碳，能实现能源的循环利用。 | The utility model discloses a device based on inflation refrigeration purification carbon monoxide, including film pressure machine, adsorber, filter, inflation refrigerating system, rectifying column, inflation refrigerating system includes blower braking expander, independent indirect heating equipment, the first order indirect heating equipment who connects gradually, second level indirect heating equipment, third level indirect heating equipment, first order indirect heating equipment comprises a first heat exchanger and a phase separator, second level indirect heating equipment comprises second heat exchanger and the 2nd phase separator, third level indirect heating equipment comprises third heat exchanger and three -phase separator, independent indirect heating equipment comprises fourth heat exchanger and four -phase separator ware, the rectifying column top has connect condenser, lower part to connect the reboiler, and the export of the high -purity carbon monoxide of finished product is located the rectifying column middle part. The utility model discloses disclose first the refrigeration method purification carbon monoxide's that is used for expanding device, prepared and obtain high -purity carbon monoxide through compression, absorption, liquefaction, rectification, can realize the cyclic utilization of the energy. | 苏州金宏气体股份有限公司 | 金宏气体股份有限公司 | CN206176889U | 中国 | F25J1/02 | CN206176889U
2073 | IDW00200701479 | 2007-05-10 | 发明授权 | 2017-05-16 | 权利终止 | 液化富烃流的方法 | Process for liquefying a hydrocarbon-rich stream | 本发明公开了一种用于液化富烃流的方法，特别是一种天然气流，其中对包括三个循环/周转的制冷剂混合循环级联进行富烃流的液化，其中三个制冷剂混合循环中的第一个用作初始冷却剂，第二个制冷剂混合循环用作液化，第三个制冷剂混合循环用作已液化的富烃流的冷却剂。根据本发明的方法，第三冷却剂混合电路的冷却剂混合电路(2c)由安装在另一个后面并以相同功率提供的两个压缩机(V1，V2’)的装置来压缩，而第一和第二冷却剂混合电路的冷却剂混合电路(3c，3e，4c，4e)则借助与第三冷却剂混合电路的压缩机(V2，V2’)主要以相同功率提供的一个压缩机(V4，V3)序列来压缩。优选地，第一和第二制冷混合电路的压缩机(V4，V3)和第三制冷混合电路的压缩机(V2，V2’)由相同和/或具有相同功率的驱动单元驱动 | The present invention discloses a process for liquefying a hydrocarbon-rich stream, In particular, a natural gas stream in which the liquefaction of a hydrocarbon-rich stream is carried out in a cascade of three refrigerant mixing cycles, wherein the first of the three refrigerant mixing cycles is used as the initial coolant, the second refrigerant mixing cycle is used as the liquefaction, and the third refrigerant mixing cycle is used as the coolant for the liquefied hydrocarbon-rich stream. The method according to the invention, The coolant mixing circuit (2c) of the third coolant mixing circuit is composed of two compressors (V1, V2 ') and the coolant mixing circuits (3c, 3e, 4c, 4e) of the first and second coolant mixing circuits are compressed by means of a series of compressors (V4, V3) provided essentially at the same power as the compressors (V2, V2') of the third coolant mixing circuit. Preferably, the compressors (V4, V3) of the first and second refrigeration hybrid circuits and the compressors (V2, V2 ') of the third refrigeration hybrid circuit are driven by drive units of the same and/or of the same power | Linde Aktingesellschaft | Linde Aktingesellschaft | IDP000045885B | 印度尼西亚 | F25J1/02 | IDP000045885B
2074 | US13963508 | 2013-08-09 | 发明授权 | 2017-05-16 | 授权 | 半闭环LNG工艺 | Semi-closed loop LNG process | 一种用于生产液化天然气(LNG)的半闭环系统，其结合了闭环系统的某些优点和开环系统的某些优点，以提供更高效和有效的混合系统。 在半闭环系统中，与膨胀型冷却相比，最终甲烷制冷循环通过间接热传递对天然气流提供显著的冷却。 甲烷制冷循环中的一小部分LNG产品用作甲烷制冷循环中的补充制冷剂。 来自甲烷制冷循环的制冷剂的加压部分用作燃料气体。 甲烷制冷循环中的过量制冷剂可与经处理的天然气物流重新组合，而不是燃烧。 | A semi-closed loop system for producing liquefied natural gas (LNG) that combines certain advantages of closed-loop systems with certain advantages of open-loop systems to provide a more efficient and effective hybrid system. In the semi-closed loop system, the final methane refrigeration cycle provides significant cooling of the natural gas stream via indirect heat transfer, as opposed to expansion-type cooling. A minor portion of the LNG product from the methane refrigeration cycle is used as make-up refrigerant in the methane refrigeration cycle. A pressurized portion of the refrigerant from the methane refrigeration cycle is employed as fuel gas. Excess refrigerant from the methane refrigeration cycle can be recombined with the processed natural gas stream, rather than flared. | Conocophillips Company | Conocophillips Company | US9651300B2 | 美国 | F25J1/02 | US9651300B2; US20130327085A1 | 1 | Eaton, Anthony P. | Conocophillips Company
2075 | CN201611129689.3 | 2016-12-09 | 发明申请 | 2017-05-10 | 驳回 | 一种用于海上平台的天然气液化装置 | Natural gas liquefaction device used for offshore platform | 本发明提供一种用于海上平台的天然气液化装置，包括换热结构、气液分离器、第一收集装置和第二收集装置，所述换热结构包括氮气膨胀制冷系统和换热器，所述换热器上设有第一输入管、第二输入管、第一输出管和第二输出管，所述第一输入管与天然气气源连接，第一输出管与气液分离器连接，第二输入管与气液分离器的气相出口连接，第二输出管与第一收集装置连接，所述氮气膨胀制冷系统与所述换热器相连接，所述气液分离器的液相出口与第二收集装置连接。本发明的制冷量是由安全性高的氮气介质经过压缩膨胀制冷循环过程产生的，而且换热器为微孔换热器，其在满足换热条件的前提下，有效控制了体积和重量，因此本发明结构紧凑、占地空间小。 | The invention provides a natural gas liquefaction device used for an offshore platform. The natural gas liquefaction device comprises a heat exchange structure, a gas-liquid separator, a first collecting device and a second collecting device. The heat exchange structure comprises a nitrogen expansion refrigerating system and a heat exchanger. A first input tube, a second input tube, a first output tube and a second output tube are arranged on the heat exchanger. The first input tube is connected with a natural gas source. The first output tube is connected with the gas-liquid separator. The second input tube is connected with a gaseous phase outlet of the gas-liquid separator. The second output tube is connected with the first collecting device. The nitrogen expansion refrigerating system is connected with the heat exchanger. A liquid phase outlet of the gas-liquid separator is connected with the second collecting device. According to the natural gas liquefaction device, the refrigerating capacity is generated when high-safety nitrogen media is subjected to the cyclic process of compression, expansion and refrigeration; and the heat exchanger is a microporous heat exchanger, the size and weight are effectively controlled on the premise that heat exchange conditions of the heat exchanger are met, and therefore, the natural gas liquefaction device is compact in structure and small in occupied space. | 上海利策科技股份有限公司 | 上海利策科技股份有限公司 | CN106642986A | 中国 | F25J1/02 | CN106642986A
2076 | US14110647 | 2011-12-09 | 发明授权 | 2017-05-09 | 授权 | 液化器系统 | Liquefier system | 一种液化器系统，包括 : 馈送管线，被配置为从原料供应源馈送原料气体，使得馈送管线的预定部分中的原料气体的压力保持高于或等于预定压力； 冷却介质循环管线，其被配置为使冷却介质循环； 静压气体轴承，其被配置为被供应具有高于或等于预定压力的压力的气体，并可旋转地支撑膨胀涡轮机的旋转轴； 以及轴承供给管线，其被配置为连接所述供给管线的所述预定部分和所述静压气体轴承的气体入口，使得所述气体被供给到所述静压气体轴承。 | A liquefier system includes : a feed line configured to feed a raw material gas from a raw material supply source such that a pressure of the raw material gas in a predetermined portion of the feed line is kept higher than or equal to a predetermined pressure; a cooling medium circulation line configured to cause a cooling medium to circulate; a static pressure gas bearing configured to be supplied with the gas that has a pressure higher than or equal to the predetermined pressure and to rotatably support a rotating shaft of an expansion turbine; and a bearing supply line configured to connect the predetermined portion of the feed line and a gas inlet of the static pressure gas bearing, such that the gas is supplied to the static pressure gas bearing. | Hidetsugu Ishimaru; Toshihiro Komiya; Seiji Yamashita; Yoshinobu Mori; Daisuke Kariya | Kawasaki Jukogyo Kabushiki Kaisha | US9644888B2 | 美国 | F25J1/02 | AU2011365154A1; AU2011365154B2; JP2012219711A; CN103477174A; WO2012137270A1; CN103477174B; US9644888B2; US20140053598A1; JP5824229B2 | 1 | Ishimaru, Hidetsugu; Komiya, Toshihiro; Yamashita, Seiji; Mori, Yoshinobu; Kariya, Daisuke | Kawasaki Jukogyo Kabushiki Kaisha
2077 | DE602013018871 | 2013-04-09 | 发明授权 | 2017-05-04 | 权利终止 | 换芯的冷箱设计 | COLD BOX DESIGN FOR CORE REPLACEMENT | 冷箱特别是用于LNG低温过程中，在该多个热交换器芯单元安装在外壳内。头部位于所述外壳有进线连接头芯上。所述芯和标题则被设置成使得定位块的除去任何没有首芯外壳的正面和/或背面。还公开了一种冷箱制造方法。 | A cold box particularly for use in a LNG cryogenic processes in which a plurality of cores of heat exchanger units are mounted within a housing. Headers are positioned in the housing with feed lines connecting the headers to manifolds on the cores. The cores and headers are arranged such that no header is positioned to block the removal of any core through the front and/or back of the housing. A method of making the cold box is also disclosed. | Lummus Technology Inc.; Huebel, Robert R. | Lummus Technology Inc.; Huebel, Robert R. | DE602013018871T2 | 德国 | F25J1/02 | EP2861923A2; US20130277021A1; EP2861923B1; CA2871631A1; WO2013162877A2; WO2013162877A3; JP6140811B2; KR1020150021919A; JP2015522782A; ATE878200T1; DE602013018871T2
2078 | US15317810 | 2015-06-09 | 发明申请 | 2017-05-04 | 授权 | 去过热器系统和使用该去过热器系统压缩系统，以及产生加压的和至少部分冷凝的烃混合物的方法 | DE-SUPERHEATER SYSTEM AND COMPRESSION SYSTEM EMPLOYING SUCH DE-SUPERHEATER SYSTEM, AND METHOD OF PRODUCING A PRESSURIZED AND AT LEAST PARTIALLY CONDENSED MIXTURE OF HYDROCARBONS | 在去过热器系统中对压缩的蒸气排放物流进行去过热。 所述去过热器系统包括去过热器热交换器，所述去过热器热交换器配置成使所述压缩蒸气排放物流的至少一部分与环境物流间接热交换接触。 包括温度控制阀的去过热器旁路管线被配置为选择性地旁路去过热器热交换器。 组合器配置在去过热器热交换器的下游，用于将旁路部分与已经通过去过热器热交换器的压缩蒸汽排出流的部分重新连接。 混合器配置在所述组合器的下游，以接收和混合重新加入的物流，并将重新加入的物流作为去过热物流排放到去过热器排放导管中。 | A compressed vaporous discharge stream is de-superheated in a de-superheater system. The de-superheater system comprises a de-superheater heat exchanger configured to bring at least a portion of the compressed vaporous discharge stream in indirect heat exchanging contact with an ambient stream. A de-superheater bypass line comprising an temperature-controlled valve is configured to selectively bypass the de-superheater heat exchanger. A combiner is configured downstream of the de-superheater heat exchanger for rejoining the bypass portion with the portion of the compressed vaporous discharge stream that has passed through the de-superheater heat exchanger. A mixer is configured downstream of said combiner, to receive and mix the rejoined stream, and discharge the rejoined stream into a de-superheater discharge conduit as a de-superheated stream. | Shell Oil Company | Shell Usa, Inc. | US20170122660A1 | 美国 | F25J1/02 | EP2957621A1; US20170122660A1; US10309719B2 | 2 | Imamkhan, Brian Reza Shaied Shehdjiet; Kessels, Bas; Shell Oil Company | Shell Oil Company; Shell Usa, Inc.
2079 | CN201410768609.3 | 2014-12-11 | 发明授权 | 2017-05-03 | 授权 | 甲烷合成气生产液化天然气的预冷系统及方法 | Methane synthesis gas production of liquefied natural gas pre-cooling system and method | 本发明公开了一种甲烷合成气生产液化天然气的预冷系统和方法，利用甲烷合成气为氨吸收制冷装置提供热量；氨吸收制冷装置所得冷量用来给液化装置的进料合成气预冷。利用甲烷化装置产生的低品位热量加热氨发生器为精馏塔提供热源，精馏塔顶出来的氨气，进入冷凝器冷凝成液体，经过节流后进入蒸发器，由于液氨易挥发且气化潜热大，在蒸发过程中会吸收大量热，从而达到冷却LNG装置进料气体的目的。本发明既有效利用了甲烷化生产过程中的废热，又解决了下游天然气液化装置耗能高的问题，大大降低了以煤(焦炭)制气及焦炉煤气生产LNG的设备投资及运行能耗。 | The invention discloses a precooling system and a precooling method for producing liquefied natural gas by methane synthesis gas. Heat is provided for ammonia absorption refrigeration equipment by the methane synthesis gas; cold obtained by the ammonia absorption refrigeration equipment is used for precooling feed synthesis gas of a liquefying device; an ammonia generator is heated by low-grade head produced by a methanation device to provide a heat resource for a rectifying tower; ammonia gas coming out from the top of the rectifying tower enters a condenser to condense into liquid, and after being throttled, the liquid ammonia enters an evaporator; as the liquid ammonia is easy to volatilize and is high in gasification latent heat, a large amount of heat can be absorbed during evaporation, and therefore the goal that the feed gas of an LNG (liquefied natural gas) device is cooled is achieved. According to the precooling system and the precooling method disclosed by the invention, not only is waste heat during a methanation production process effectively utilized but also the problem that the energy consumption of a downstream LNG is solved, so that the investment and the operation energy consumption of equipment for producing the LNG by coal (coke) gas and coke oven gas are greatly reduced. | 中国天辰工程有限公司; 天津天辰绿色能源工程技术研发有限公司 | 中国天辰工程有限公司; 天津天辰绿色能源工程技术研发有限公司 | CN104501528B | 中国 | F25J1/02 | CN104501528B; CN104501528A
2080 | CN201310459750.0 | 2013-09-30 | 发明授权 | 2017-05-03 | 授权 | 一种生产液体二氧化碳的方法 | Method for producing liquid carbon dioxide | 本发明提供了一种生产液体二氧化碳的方法，该方法包括第一热交换步骤、第一膨胀步骤和液化步骤，在所述第一热交换步骤中，将制冷介质与冷却介质进行换热，得到温度降低的制冷介质和温度升高的冷却介质；在所述第一膨胀步骤中，将所述温度降低的制冷介质进行膨胀，得到膨胀后制冷介质；在所述液化步骤中，将二氧化碳原料气流与所述膨胀后制冷介质进行换热，以将气体二氧化碳液化，得到含液体二氧化碳的物流和换热后制冷介质；其中，将至少一部分所述换热后制冷介质作为所述冷却介质。根据本发明的方法，膨胀后制冷介质具有降低的气体含量，制冷效率更高，因而可以降低制冷介质的循环量和能耗。 | The invention provides a method for producing liquid carbon dioxide. The method comprises a first heat exchange step, a first expanding step and a liquefying step, wherein in the first heat exchange step, a refrigerating medium and a cooling medium exchange heat to obtain the cooled refrigerating medium and heated cooling medium; in the first expanding step, the cooled refrigerating medium is expanded to obtain the expanded refrigerating medium; in the liquefying step, the carbon dioxide raw material gas flow and the expanded refrigerating medium exchange heat for liquefying the gas carbon dioxide to obtain the material flow containing liquid carbon dioxide and the heat-exchanged refrigerating medium, at least one part of the heat-exchanged refrigerating medium is taken as the cooling medium. According to the method disclosed by the invention, the expanded refrigerating medium has lowered gas content and relatively high refrigerating efficiency, so that the circulation amount and the energy consumption of the refrigerating medium are lowered. | 神华集团有限责任公司; 北京低碳清洁能源研究所 | 国家能源投资集团有限责任公司; 北京低碳清洁能源研究院 | CN104515361B | 中国 | F25J1/02 | CN104515361B; CN104515361A
2081 | CN201621183689.7 | 2016-10-28 | 实用新型 | 2017-05-03 | 授权 | 一体化移动式天然气液化装置 | Integrated mobile natural gas liquefaction device | 本实用新型公开一种体化移动式天然气液化装置，其采用可移动一体化的方式组装而成，包括脱重烃单元、脱碳单元、脱水单元、液化单元、胺液再生单元、冷却单元和公用工程。该液化装置采用混合制冷剂和R22作为冷剂为天然气液化提供制冷量，采用R134a与风冷相结合代替了传统的水冷系统，使无水缺水的地区能快捷方便的使用天然气成为可能，并且基本不用地面铺设管道就可以使天然气液化。本实用新型将分机组模式改为一体机模式，使设备占地面积进一步缩小，同时更加灵活，方便移动及组装，操作维修简便，节省人力物力；采用新工艺节省能耗，自动化程度大幅度提高，解决了无水源问题，可适用于各种非常规气体，复杂地形，使非常规气体的利用率大大提升。 | The utility model discloses a integration mobile natural gas liquefaction device, can control the mobile integrated manner assembled, including the heavy hydrocarbon removal unit, decarbonization unit, a dehydration unit, liquefaction unit, amine regeneration unit, cooling unit and public works. The liquefying device adopts the mixed refrigerant and R22 as the refrigerant provides the refrigeration for natural gas liquefaction, the R134a with air cooling combination to replace the traditional water-cooling system, anhydrous areas of water scarcity can be quick and convenient use of natural gas become possible, and basically does not ground the laying of pipelines can make the natural gas liquefaction. The utility model will be sub-set the mode is changed to integrated machine mode, so as to further reduce the floor area of the equipment, while at the same time more flexible, moving and assembly, simple and convenient operation and maintenance, save the manpower and materials; adopt the new process to save energy consumption, greatly improves the degree of automation, solves the problem without water source, can be suitable for various non-conventional gas, complex terrain, the non-conventional utilization rate of the gas is greatly increased. | 银川天佳能源科技股份有限公司 | 宁夏凯添燃气发展股份有限公司 | CN206146101U | 中国 | F25J1/02 | CN206146101U
2082 | CN201610977126.3 | 2016-11-03 | 发明申请 | 2017-04-26 | 驳回 | 一种利用液化空气供冷制取LNG的系统 | System for preparing LNG (Liquefied Natural Gas) by using cold supplied by liquefied air | 本发明为一种利用液化空气供冷制取LNG的系统，包括过滤器、净化系统、第一级换热器、节流阀、LNG储罐、液化空气储罐、低温泵、第二级换热器、第三级换热器，所述过滤器、净化系统、第一级换热器的热流体管路、节流阀、LNG储罐通过管道依次串联，所述过滤器的进料口连接气源，所述液化空气储罐、低温泵、第二级换热器的冷流体管路通过管道依次串联，所述第二级换热器的冷流体管路出口连通所述节流阀与LNG储罐之间的管道；充分利用液化空气的低温冷量，通过直接换热、余热利用即可完成与天然气的预冷与液化，不需要消耗大量电力。设备小、可撬装化，灵活应用，初始投资低，可获得廉价LNG，非常适合用于开发偏远零散气源。 | The invention discloses a system for preparing LNG (Liquefied Natural Gas) by using cold supplied by liquefied air. The system comprises a filter, a purification system, a first-stage heat exchanger, a throttling valve, an LNG storage tank, a liquefied air storage tank, a low-temperature pump, a second-stage heat exchanger and a third-stage heat exchanger, wherein the filter, the purification system, a hot fluid pipeline of the first-stage heat exchanger, the throttling valve and the LNG storage tank are connected in series through pipelines; a material inlet of the filter is connected with a gas source; the liquefied air storage tank, the low-temperature pump and a cold fluid pipeline of the second-stage heat exchanger are connected in series through pipelines; an outlet of the cold fluid pipeline of the second-stage heat exchanger communicates with a pipeline between the throttling valve and the LNG storage tank; and by full use of low-temperature cold flow of liquefied air and via direct heat exchange and waste heat utilization, precooling and liquefication of natural gas can be completed, and a large amount of power is not needed to be consumed. Equipment is small in size and can be skid-mounted; due to flexible application and low initial investment, low-cost LNG can be obtained; and the system is very suitable for development of remote scattered gas sources. | 天道新能源科技有限公司 | 天道新能源科技有限公司 | CN106595219A | 中国 | F25J1/02 | CN106595219A
2083 | CN201610953897.9 | 2016-10-27 | 发明申请 | 2017-04-19 | 驳回 | 用于天然气液化装置中制冷系统的冷却工艺 | Cooling process for refrigeration system in natural gas liquefaction device | 本发明公开一种用于天然气液化装置中制冷系统的冷却工艺，采用R134a制冷系统与风冷系统相结合的冷却方式，其是在天然气液化装置中通过管道于需降温的部位分别连接风冷换热器和各个单元的换热器；当空气温度在20℃及以下时，采用风冷系统实现介质的降温；当空气温度在20℃以上时，R134a制风冷系统与R134a制冷系统同时开启并结合使用，以达到使用的要求。还提供了该冷却工艺的设备。本发明的工艺由原来的水冷革新为R134a制冷与风冷相结合的制冷方式，低温段直接采用风冷，高温段先利用风冷，再利用R134a冷却达到工艺要求的制冷量，其操作维修简便，节省人力物力，且节省能耗，自动化程度大幅度提高。 | The invention discloses a cooling process for a refrigeration system in a natural gas liquefaction device. According to the cooling process, a cooling manner of combining a R134a refrigeration system with an air cooling system is adopted, and an air cooling heat exchanger and heat exchangers of units are connected to a part needing to be cooled in the natural gas liquefaction device respectively through a pipeline; cooling for a medium is realized through the air cooling system when an air temperature is 20 DEG C and below; and the air cooling system and the R134a refrigeration system are started simultaneously and used in a combination manner to achieve use requirements when the air temperature is above 20 DEG C. The invention further provides equipment for the cooling process. According to the process disclosed by the invention, the original water cooling is innovated to be the refrigeration manner of combining R134a refrigeration with air cooling, the air cooling is directly adopted in a low-temperature section, the air cooling is utilized at first, and then R134a cooling is utilized to achieve the refrigeration capacity of process requirements in a high-temperature section; and the cooling process is simple and convenient to operate and maintain, and capable of saving manpower and material resources, saving energy consumption and greatly increasing the automation degree. | 银川天佳能源科技股份有限公司 | 银川天佳能源科技股份有限公司 | CN106568297A | 中国 | F25J1/02 | CN106568297A
2084 | EP11813263 | 2011-07-29 | 发明申请 | 2017-04-19 | 撤回 | 用于小型LNG生产的装置和方法 | CONFIGURATIONS AND METHODS FOR SMALL SCALE LNG PRODUCTION | 小型天然气液化设备与LNG加载设施中的天然气液化使用多级气体膨胀循环。然后将LNG加载到LNG卡车上或其它LNG运输车辆的装车设备使用差分采用压缩蒸发气体压力控制系统作为LNG从LNG动力移动储罐LNG卡车，从而避免使用LNG泵和相关设备以及避免将汽化蒸气排入环境。 | A small scale natural gas liquefaction plant is integrated with an LNG loading facility in which natural gas is liquefied using a multi-stage gas expansion cycle. LNG is then loaded onto an LNG truck or other LNG transport vehicle at the loading facility using a differential pressure control system that uses compressed boil off gas as a motive force to move the LNG from the LNG storage tank to the LNG truck so as to avoid the use of an LNG pump and associated equipment as well as to avoid venting of boil off vapors into the environment. | Fluor Technologies Corporation | Fluor Technologies Corporation | EP2598816A4 | 欧洲专利局 | F25J1/02 | EP2598816A4; EP2598816A1; EA26072B1; EA201390187A1; CA2806688A1; WO2012016166A1; AU2011282529A1; AU2011282529B2; CA2806688C; CN103229011B; CN103229011A; ZA201300736A
2085 | BRPI112012021416 | 2011-02-25 | 发明申请 | 2017-04-18 | 未缴年费 | 用于启动液化天然气(LNG)设备的方法。 | method for starting a plant of liquefied natural gas (LNG). | 一种用于关闭液化天然气(LNG)设备的方法，所述设备包括布置在所述设备的流路中的液化单元，所述方法包括：从所述流路中位于所述液化单元下游的第一位置移除LNG； 蒸发除去的LNG，或加热除去的LNG，使得除去的LNG转变为气相； 以及在液化单元上游的第二位置处将汽化或转化的LNG重新引入流路。 还提供了相应的LNG装置。 | A method for turndown of a liquefied natural gas (LNG) plant, the plant including a liquefaction unit arranged in a flow path of the plant, includes removing LNG from a first location in the flow path downstream of the liquefaction unit; vaporizing the removed LNG, or heating the removed LNG so that the removed LNG is transformed to gas phase; and re-admitting the vaporized or transformed LNG to the flow path at a second location upstream of the liquefaction unit. A corresponding LNG plant is also provided. | Statoil Petroleum As; Statoil Petroleum As | Statoil Petroleum As; Statoil Petroleum As | BR112012021416A2 | 巴西 | F25J1/02 | US20130036763A1; AP201206479A0; RU2561958C2; AU2011219783A1; CA2790825A1; BR112012021416A2; AU2011219782A1; CA2790824A1; BR112012021417A2; RU2012140959A; US20130042645A1; CA2790824C; AP201206480D0; AP2012006480A0; BRPI1221416A2; BRPI1221417A2; US10907896B2; AU2011219783B2; NO20121095A1; BR112012021417B1; NO20121093A1; AU2011219782B2; CA2790825C; AP201206480A0; US10527346B2; WO2011104359A3; WO2011104358A2; WO2011104359A2; RU2568357C2; WO2011104358A3; AP201206479D0; RU2012140960A; AP2012006479A0 | [12 empty] | 行政案件 |  | Statoil Petroleum
2086 | BRPI0911549 | 2009-04-23 | 发明申请 | 2017-04-18 | 未缴年费 | 双氮膨胀工艺 | DOUBLE NITROGEN EXPANSION PROCESS | 一种天然气液化方法，包括第一和第二氮制冷剂流，每个流经历压缩、冷却、膨胀和加热的循环，在该循环期间，第一氮流膨胀至第一中间压力，第二氮流膨胀至第二较低压力，并且加热发生在一个或多个热交换器中，在该热交换器中，膨胀的氮流中的至少一个与天然气处于热交换关系，其中，在所述一个或多个热交换器中的至少一个中， 第一膨胀氮气流和第二膨胀氮气流与天然气以及第一压缩氮气流和第二压缩氮气流两者处于热交换关系。 液化可以分三个阶段进行：在初始阶段，加热、膨胀的第一氮气流和加热、膨胀的第二氮气流用于冷却天然气； 在中间阶段，将压缩的第一氮气流膨胀至中间压力并用于冷却天然气； 并且在最后阶段中，将压缩的第二氮气流膨胀至低压并用于冷却天然气。 | A method of natural gas liquefaction comprising first and second nitrogen refrigerant streams, each stream under-going a cycle of compression, cooling, expansion and heating, during which the first nitrogen stream is expanded to a first, intermediate pressure and the second nitrogen stream is expanded to a second, lower pressure, and the heating occurs in one or more heat exchangers in which at least one of the expanded nitrogen streams is in heat exchanging relationship with natural gas, wherein, in at least one of said one or more heat exchangers, the first and second expanded nitrogen streams are in a heat exchanging relationship with the natural gas and both the first and second compressed nitrogen streams. The liquefaction can occur in three stages : in an initial stage the heated, expanded first nitrogen stream and the heated, expanded second nitrogen stream are used to cool the natural gas; in an intermediate stage the compressed first nitrogen stream is expanded to an intermediate pressure and used to cool the natural gas; and in a final stage the compressed, second nitrogen stream is expanded to a low pressure and used to cool the natural gas. | Statoil Asa; Statoil Petroleum As | Statoil Asa; Statoil Petroleum As | BRPI0911549A8 | 巴西 | F25J1/02 | GB807447D0; RU2010147631A; AU2009239763A1; AU2009239763B2; NO20101634A1; WO2009130466A2; WO2009130466A3; CA2721494A1; GB0807447D0; BRPI0911549A2; RU2496066C2; MX2010011500A; GB2459484A; GB2459484B; US20110113825A1; BRPI0911549A8 |  |  | Statoil Petroleum As
2087 | CA2746741 | 2009-12-18 | 发明授权 | 2017-04-18 | 授权 | 用于生产液化天然气(LNG)的方法和系统 | METHOD AND SYSTEM FOR PRODUCING LIQUEFIED NATURAL GAS (LNG) | 方法和系统的效率最优化的，气胀式LNG的液化系统，其中anincom诸分馏塔的进料气体第一中脱离接触的计数器分租冷回流液，和气体流引入到所述热交换器系统在降低的温度，使得在安装扣创建点的复合曲线。 | A method and system for optimizing the efficiency of an LNG liquification system of the gas expansion type, wherein an incom-ing feed gas is first separated in a fractionation column by counter cur-rent contact with a cold reflux fluid, and a gaseous stream introduced into the heat exchanger system at a reduced temperature such that an in-termediate pinch point is created in the warm composite curve. | Kanfa Aragon As | Kanfa Aragon As | CA2746741C | 加拿大 | F25J1/02 | AU2009327639A1; AU2009327639B2; KR1020110122101A; CA2746741C; SG172264A1; BRPI0922399A2; WO2010071449A3; WO2010071449A2; BRPI0922399B1; EP2379967A2; CA2746741A1; KR101712496B1; BRPI0922399A8; MY179482A
2088 | ATE878200 | 2013-04-09 | 发明申请 | 2017-04-15 | 权利终止 | 换芯的冷箱设计 | COLD BOX DESIGN FOR CORE REPLACEMENT | 冷箱特别是用于LNG低温过程中，在该多个热交换器芯单元安装在外壳内。头部位于所述外壳有进线连接头芯上。所述芯和标题则被设置成使得定位块的除去任何没有首芯外壳的正面和/或背面。还公开了一种冷箱制造方法。 | A cold box particularly for use in a LNG cryogenic processes in which a plurality of cores of heat exchanger units are mounted within a housing. Headers are positioned in the housing with feed lines connecting the headers to manifolds on the cores. The cores and headers are arranged such that no header is positioned to block the removal of any core through the front and/or back of the housing. A method of making the cold box is also disclosed. | Lummus Technology Inc.; Huebel, Robert R. | Lummus Technology Inc.; Huebel, Robert R. | ATE878200T1 | 奥地利 | F25J1/02 | EP2861923A2; US20130277021A1; EP2861923B1; CA2871631A1; WO2013162877A2; WO2013162877A3; JP6140811B2; KR1020150021919A; JP2015522782A; ATE878200T1; DE602013018871T2
2089 | CN201620972215.4 | 2016-08-29 | 实用新型 | 2017-04-12 | 授权 | 一种气体液化装置 | Gas liquefaction device | 本实用新型提出了一种气体液化装置，包括液体容器及制冷机，所述液体容器内的底端为液体空间，其顶端为气体空间，所述制冷机包括设于该液体容器内的蒸发器、与该蒸发器连接的回热器、与该回热器连接的冷凝器、及与该冷凝器连接的压缩机，所述压缩机还与回热器连接，所述压缩机及冷凝器设于液体容器外并与蒸发器及回热器形成一循环回路。该气体液化装置体积小，结构简单，使用方便快捷，可满足不同场合的需求。 | The utility model provides a gas liquefaction device, including liquid container and refrigerator, bottom in the liquid container is liquid space, and its top is gas space, condenser that the refrigerator is connected including the regenerator of locating evaporimeter in this liquid container, be connected with this evaporimeter, with this regenerator, reach the compressor of being connected with this condenser, the compressor still is connected with the regenerator, compressor and condenser are located liquid container and are formed a circulation circuit outward and with evaporimeter and regenerator. This gas liquefaction device is small, simple structure, and convenient to use is swift, can satisfy the demand of different occasions. | 中科赛德(北京)科技有限公司 | 中科科凌(北京)科技有限公司 | CN206094744U | 中国 | F25J1/02 | CN206094744U | 1 | 中科赛德(北京)科技有限公司 | 中科科凌(北京)科技有限公司
2090 | CN201620972249.3 | 2016-08-29 | 实用新型 | 2017-04-12 | 避重放弃 | 一种蓄冷型气体液化装置 | Cold -storage type gas liquefaction device | 本实用新型提出了一种蓄冷型气体液化装置，包括液体容器及制冷机，所述液体容器内的底端为液体空间，其顶端为气体空间，所述制冷机包括设于液体容器内并用于提供制冷量的蒸发器，所述液体容器内还收容有与蒸发器直接临接设置的蓄冷箱，该蓄冷箱内收容有蓄冷材料，所述蓄冷材料与蒸发器临接设置。该蓄冷型气体液化装置通过蒸发器冷却液体容器上方的气体，其制冷量的一部分用于液化气体，另一部分储存于蓄冷箱中，当需要液化的气体量增大时，蓄冷箱的蓄冷量补充其制冷量，增大液化速度，从而满足不同气体量时的液化要求。 | The utility model provides a cold -storage type gas liquefaction device, including liquid container and refrigerator, bottom in the liquid container is liquid space, and its top is gas space, the refrigerator is including locating in the liquid container and being used for providing the evaporimeter of refrigerating output, still accommodate in the liquid container and directly face the cold storage tank who connects the setting with the evaporimeter, accommodated the cold -storage material in this cold storage tank, cold -storage material and evaporimeter face and connect the setting. This cold -storage type gas liquefaction device passes through the gas of evaporimeter cooling liquid container top, and some of its refrigerating output is used for liquefied gas, and another part is stored in cold storage tank, and when needs liquefied quantity of gas increase, its refrigerating output of cold storage tank's cold -storage volume replenishment increases liquefaction speed to liquefaction requirement when satisfying different quantity of gass. | 中科赛德(北京)科技有限公司 | 中科赛德(北京)科技有限公司 | CN206094745U | 中国 | F25J1/02 | CN206094745U
2091 | RU2015118714 | 2015-05-19 | 发明授权 | 2017-04-11 | 未缴年费 | 小型天然气液化装置 | SMALL-SIZE NATURAL GAS LIQUEFACTION UNIT | 领域 : 低温的物质。本发明涉及低温设备。小型天然气液化装置，包括煤气管道段，低温气体(cgm)机，在逆向斯特林循环操作，换热器的天然气(NG)的冻析设备--冷凝器，一种液化天然气(LNG)低温储罐，燃气风机，氮气加热器。冷却，从H2O和CO2清洗PG及其液化换热器中进行交替工作的冻析设备--冷凝器，液氮冷却，液化CGM和闭合的循环回路中循环。氮气循环风机与集气部加热器，用于加热中进一步加热处理，热交换器进一步返回的所述流动氮气进入氮气循环流动。作用 : 技术结果是提供延长的连续operation.1Cl，1的双层管 | FIELD : cryogenics.SUBSTANCE : invention relates to cryogenic equipment. Small-size natural gas liquefaction unit includes section of a gas pipeline, a cryogenic gas machine (CGM), operating at reverse Stirling cycle, heat exchangers freeze-out devices-condensers of natural gas (NG), a cryogenic tank for liquefied natural gas (LNG), gas blower and nitrogen heater. Cooling, cleaning PG from H2O and CO2 and its liquefaction is performed in alternating working heat exchangers freeze-out devices-condensers, cooled by liquid nitrogen, liquefied in CGM and circulating in closed circuit. Part of circulating nitrogen is collected in gas blower with further heating in a heater and is used for heating of heat exchangers with further return of said flow of nitrogen into circulation flow of nitrogen.EFFECT : technical result is providing prolonged continuous operation.1 cl, 1 dwg | Ooo Zif | Ooo Zif | RU2615862C2 | 俄罗斯 | F25J1/02 | RU2615862C; RU2015118714A; RU2615862C2
2092 | TW101124281 | 2012-07-05 | 发明授权 | 2017-04-11 | 未缴年费 | 气体处理设备及天然气液化方法 | GAS PROCESSING FACILITY AND PROCESS FOR NATURAL GAS LIQUEFACTION | 本發明提供一種用於將天然氣進料流液化之氣體處理設備。該設備包含具有至少一個分餾容器之氣體分離單元。該氣體分離單元使用吸附性動力學分離之吸附劑床。該吸附劑床釋出富含甲烷之進料流。該設備也包括高壓膨脹器循環冷凍系統。該冷凍系統使該富含甲烷之氣體進料流壓縮至高於約1, 000psia之壓力。該冷凍系統也使該富含甲烷之進料流在一或多個冷卻器中冷卻，並接著使該冷卻之氣體進料流膨脹以形成液化產物流。本發明也提供使用AKS及高壓膨脹器循環冷凍系統之將天然氣進料流液化的方法。這樣的方法能使用具有比習知設備輕質之設備而形成LNG。 | A gas processing facility for the liquefaction of a natural gas feed stream is provided. The facility comprises a gas separation unit having at least one fractionation vessel. The gas separation unit employs adsorbent beds for adsorptive kinetic separation. The adsorbent beds release a methane-rich gas feed stream. The facility also includes a high-pressure expander cycle refrigeration system. The refrigeration system compresses the methane-rich gas feed stream to a pressure greater than about 1, 000 psia. The refrigeration system also chills the methane-rich gas feed stream in one or more coolers, and then expands the chilled gas feed stream to form a liquefied product stream. Processes for liquefying a natural gas feed stream using AKS and a high-pressure expander cycle refrigeration system are also provided herein. Such processes allow for the formation of LNG using a facility having less weight than conventional facilities. | 艾克颂美孚上游研究公司 | 艾克颂美孚上游研究公司 | TWI577954B | 中国台湾 | F25J1/02 | CA2840723C; WO2013022529A1; CA2840723A1; RU2014108880A; GB201403002D0; RU2596764C2; TWI577954B; AU2012294927A1; AU2012294927B2; TW201319497A; GB2507233B; GB2507233A; AR087469A1
2093 | KR1020157030595 | 2014-05-20 | 发明授权 | 2017-04-06 | 授权 | 天然气液化工艺 | NATURAL GAS LIQUEFACTION PROCESS | 根据本发明的天然气液化工艺，混合闭环制冷循环的制冷剂使用的液化采用的结构本液化过程，因为以及，两个隔板分隔成一股的各个天然气再安装在液化过程的效率的方法。 | A natural gas liquefaction process according to the present invention uses a single closed-loop refrigeration cycle employing a mixed refrigerant, thereby having a simple structure for the liquefaction process and allowing the liquefaction process to be easily operated. Furthermore, the present invention cools natural gas after one stream is separated into two streams, thereby having an excellent efficiency of the liquefaction process. | Korea Gas Corporation | Korea Gas Corporation | KR101724226B1 | 韩国 | F25J1/02 | EP3285034A3; EP3001128A4; EP3285034A2; AU2014269316A1; AU2014269316B2; WO2014189261A1; KR101724226B1; US20160187056A1; AU2017202953A1; NO3001128T3; EP3001128B1; EP3001128A1; KR1020160009545A
2094 | CN201510248768.5 | 2015-05-15 | 发明授权 | 2017-04-05 | 授权 | 一种小型天然气的液化工艺 | A small natural gas liquefaction process | 本发明涉及一种小型天然气的液化工艺或装置，该工艺特征在于：将净化天然气增压，利用高压天然气预冷然后节流制冷的工艺进行液化，高压天然气的预冷由制冷机提供的单一制冷剂及天然气自身液化产生的部分LNG提供冷量，工艺流程简单，不存在制冷剂配比的问题，装置运行平稳，开停车方便；且通过节流闪蒸的途径可将LNG中的氮含量脱除至1％以下。 | The invention relates to a small natural gas liquefying technology or device. The technology is characterized in that purified natural gas is pressurized and liquefied through the technology that the high-pressure natural gas is refrigerated in advance and then refrigerated in a throttling mode, the refrigerating capacity for refrigerating the high-pressure natural gas in advance is provided by a single refrigerant provided by a refrigerating machine and part of LNG generated through liquefying of the natural gas, the technology process is simple, the problem of the ratio of the refrigerant does not exit, the device runs stably, and a machine can be started and stopped conveniently; furthermore, the nitrogen content in the LNG can be removed and reduced to be 1% or lower through a throttling flash approach. | 新地能源工程技术有限公司 | 新地能源工程技术有限公司 | CN104913592B | 中国 | F25J1/02 | CN104913592B; CN104913592A
2095 | FR11000287 | 2011-01-31 | 发明授权 | 2017-03-31 | 授权 | 用于液化高压天然气的预加工使用的溶剂 | METHOD FOR LIQUEFYING A HIGH PRESSURE NATURAL GAS WITH A PRE-PROCESSING USING A SOLVENT | 所述方法包括 : 将干天然气与富溶剂的水溶液接触通过导管(3)得到富溶剂贫溶剂相和水相。所述的富溶剂气相冷却和冷凝部分热交换以产生冷却的气相，缩合物。冷却气相分离所述缩合物和与吸附剂接触，得到固体纯化的气相，其中所述固体吸附空气中的水，溶剂和/或重质烃类。净气相冷却和液化的热交换。 | The method involves bringing dry natural gas into contact with a solvent-enriched aqueous solution through a conduit (3) to obtain a solvent-enriched gas phase and a solvent-depleted aqueous phase. The solvent-enriched gas phase is cooled and condensed partially by heat exchange to produce a cooled gas phase and condensates. The cooled gas phase is separated from the condensates and brought into contact with an adsorbent solid to obtain a purified gas phase, where the solid adsorbs water, solvent and/or heavy hydrocarbons. The purified gas phase is cooled and liquefied by heat exchange. | Ifp Energies Now | Ifp Energies Now | FR2971043B1 | 法国 | F25J1/02 | RU2012103161A; FR2971043B1; FR2971043A1; RU2567538C2
2096 | US14870557 | 2015-09-30 | 发明申请 | 2017-03-30 | 授权 | LNG装置中使用正排量压缩机的平行压缩 | Parallel Compression in LNG Plants Using a Positive Displacement Compressor | 一种用于通过消除制冷剂压缩系统的瓶颈来提高天然气液化过程的容量和效率的系统和方法。 包括至少一个正排量压缩机的次级压缩回路与包括至少一个动态压缩机的初级压缩回路的至少一部分并联流体流动连通。 | A system and method for increasing the capacity and efficiency of natural gas liquefaction processes by debottlenecking the refrigerant compression system. A secondary compression circuit comprising at least one positive displacement compressor is provided in parallel fluid flow communication with at least a portion of a primary compression circuit comprising at least one dynamic compressor. | Air Products And Chemicals, Inc. | Hercules Project Company Llc | US20170089637A1 | 美国 | F25J1/02 | RU2016138415A3; AU2016231640A1; AU2016231640B2; JP2017067432A; KR101873105B1; EP3159637A2; EP3159637A3; KR1020170038703A; PE5142017A1; EP3159637B1; CA2943795C; US10180282B2; CA2943795A1; US20170089637A1; JP6272972B2; RU2016138415A; MY188115A; PE20170514A1 | 2 | Wehrman, Joseph Gerard; Krishnamurthy, Gowri; Air Products And Chemicals, Inc. | Air Products And Chemicals, Inc.; Hercules Project Company Llc
2097 | CA2794218 | 2012-09-27 | 发明授权 | 2017-03-28 | 授权 | 模块化LNG生产设施 | MODULAR LNG PRODUCTION FACILITY | 描述了一种液化天然气生产设备以及设计和建造液化天然气生产设备的方法。该设备包括：多个间隔开的模块，用于安装在生产位置以形成具有长轴和短轴的生产线，每个模块具有模块基座，用于安装与分配给所述模块的选定功能相关联的多个工厂设备，模块基座具有长轴和短轴；以及多个热交换器，所述多个热交换器被布置成平行于所述生产线的长轴延伸，以形成具有长轴和短轴的热交换器组，其中所述热交换器组的长轴平行于所述生产线的长轴；其中，所述多个热交换器的子集被布置在与至少一个模块的基部垂直偏移的第一水平面上，以形成部分覆盖的模块，并且其中，当所述部分覆盖的模块被安装在所述生产位置处时，所述部分覆盖的模块的主轴被布置成垂直于所述列车的主轴。 | A liquefied natural gas production facility and a method of designing and constructing a liquefied natural gas production facility are described. The facility comprises a plurality of space-apart modules for installation at a production location to form a production train having a major axis and a minor axis, each module having a module base for mounting a plurality of plant equipment associated with a selected function assigned to said module, the module base having a major axis and a minor axis; and, a plurality of heat exchangers arranged to run parallel to the major axis of the production train to form a heat exchanger bank having a major axis and a minor axis, wherein the major axis of the bank is parallel to the major axis of the train; wherein a subset of the plurality of heat exchangers is arranged on a first level vertically offset from the base of at least one module to form a partially covered module, and wherein the major axis of the partially covered module is arranged to lie perpendicular to the major axis of the train when the partially covered module is installed at the production location. | Woodside Energy Technologies Pty Ltd | Woodside Energy Technologies Pty Ltd | CA2794218C | 加拿大 | F25J1/02 | AP201206571D0; AP2012006571A0; BRPI1230313A2; BR112012030313B1; CA2794218C; AP3298A; US10539361B2; CN103629893A; KR1020150054018A; IL223302A; WO2014028961A1; AU2012216352A1; US20140053599A1; AU2012216352B2; EP2718647A1; KR101915007B1; EP2718647A4; CA2794218A1
2098 | MX2013014870 | 2012-06-11 | 发明授权 | 2017-03-28 | 授权 | 天然气液化方法。 | PROCESS FOR LIQUEFACTION OF NATURAL GAS. | 一种方法，包括 : 冷却天然气换热器和第一扩展器。所述热交换器冷却的天然气输送到所述膨胀机出口温度以上的温度，再加热膨胀器出流第一中的冷通道稍低于该温度的热交换器所述天然气输送到热交换器，通过冷换热器的出口流在其部分第二膨胀机液化，第二膨胀机的出口物流中分离成液体和蒸汽馏分，收集液体部分作为LNG产品，再热蒸汽馏分在第二热交换器的冷侧通道基本相同的温度所述天然气输送到热交换器的温度，第一的部分作为饲料回收利用再热蒸汽馏分膨胀机和换热器的部分作为饲料。 | A process comprising : cooling natural gas with a heat exchanger and a first expander. The heat exchanger cools the feed natural gas to temperature higher than the outlet temperature of the expander, reheating the expander outlet stream in a first cold passage of the heat exchanger to slightly below the temperature of the feed natural gas to the heat exchanger, passing the cold outlet stream from the heat exchanger into a second expander wherein it is partly liquefied, separating the outlet stream of second expander into liquid and vapour fractions, collecting the liquid fraction for use as LNG product, reheating the vapour fraction in a second cold side passage of the heat exchanger to substantially the same temperature as the temperature of the feed natural gas to the heat exchanger, recycling the reheated vapour fraction partly as feed to the first expander and partly as feed to the heat exchanger. | Gasconsult Ltd | Gasconsult Ltd | MX346703B | 墨西哥 | F25J1/02 | WO2012172281A3; JP2014522477A; WO2012172281A4; MX2013014870A; CA2836628C; KR101820560B1; GB2486036A; GB2486036B; EP2721358A2; WO2012172281A2; MY172653A; CA2836628A1; US20140083132A1; KR1020140043745A; CN103582792A; JP5984192B2; AU2012270148A1; AU2012270148B2; MX346703B; GB201110096D0; IN42KOLNP2014A
2099 | CN201510581384.5 | 2015-09-14 | 发明申请 | 2017-03-22 | 驳回 | LNG容器蒸发气的液化回收装置及方法 | Liquefaction and recovery device and method of LNG container evaporation gas | 一种LNG容器蒸发气的液化回收装置及方法，用于将LNG容器中蒸发气液化后回收至LNG容器中。所述回收装置包括输出管路、换热器、回收管路及制冷装置；所述输出管路一端连通于所述LNG容器的输出接口，另一端连接至所述换热器；所述换热器输入端接通所述输出管路，所述换热器输出端连接所述回收管路；所述回收管路一端连接至所述换热器的输出端，另一端连通至所述LNG容器的回收接口；所述制冷装置为混合制冷剂制冷循环装置。蒸发气被液化前不需要通过加压设备对蒸发气进行加压；通过控制蒸发气液化前的压力来控制蒸发气所在容器压力；液化的蒸发气可通过自重回到LNG容器，不必另设容器。 | The invention discloses a liquefaction and recovery device and a method of LNG container evaporation gas for recovering the LNG container evaporation gas into a LNG container after liquefaction. The recovery device comprises an output pipeline, a heat exchanger, a recovery pipeline and a refrigerating device; one end of the output pipeline is communicated to an output joint of the LNG container, and the other end is connected to the heat exchanger; an input end of the heat exchanger is communicated with the output pipeline, and an output end of the heat exchanger is connected with the recovery pipeline; one end of the recovery pipeline is connected to the output end of the heat exchanger, and the other end is communicated to a recovery joint of the LNG container; and the refrigerating device is a mixed refrigerant refrigeration circulating device. The evaporation gas has no need to be pressed through pressing equipment before liquefaction; the pressure of the evaporation gas before liquefaction is controlled to control the pressure of the container of the evaporation gas; and the liquefied evaporation gas can be returned to the LNG container through self weight, so that an additional container is not needed. | 安瑞科(廊坊)能源装备集成有限公司; 中集安瑞科投资控股(深圳)有限公司; 中国国际海运集装箱(集团)股份有限公司 | 安瑞科(廊坊)能源装备集成有限公司; 中集安瑞科投资控股(深圳)有限公司; 中国国际海运集装箱(集团)股份有限公司 | CN106524665A | 中国 | F25J1/02 | CN106524665A
2100 | EP13718018 | 2013-04-09 | 发明授权 | 2017-03-22 | 全部撤销 | 换芯的冷箱设计 | COLD BOX DESIGN FOR CORE REPLACEMENT | 冷箱特别是用于LNG低温过程中，在该多个热交换器芯单元安装在外壳内。头部位于所述外壳有进线连接头芯上。所述芯和标题则被设置成使得定位块的除去任何没有首芯外壳的正面和/或背面。还公开了一种冷箱制造方法。 | A cold box particularly for use in a LNG cryogenic processes in which a plurality of cores of heat exchanger units are mounted within a housing. Headers are positioned in the housing with feed lines connecting the headers to manifolds on the cores. The cores and headers are arranged such that no header is positioned to block the removal of any core through the front and/or back of the housing. A method of making the cold box is also disclosed. | Lummus Technology Inc.; Huebel, Robert R. | Lummus Technology Inc.; Huebel, Robert R. | EP2861923B1 | 欧洲专利局 | F25J1/02 | EP2861923A2; US20130277021A1; EP2861923B1; CA2871631A1; WO2013162877A2; WO2013162877A3; JP6140811B2; KR1020150021919A; JP2015522782A; ATE878200T1; DE602013018871T2 | [12 empty] | 无效诉讼 |  | Robert R. Huebel; Lummus Technology
2101 | EP16179477 | 2016-07-14 | 发明申请 | 2017-03-22 | 授权 | 干冰装置和制造方法 | DEVICE AND METHOD FOR MANUFACTURING DRY ICE | 在固体氧化物颗粒炭化生产方法的液态二氧化碳供给反应室，热接触的外表面与换热流体作为换热面。通过反应器中的换热表面均匀冷却室与相对较冷的传热流体二氧化碳的温度低于所述熔化温度并使其达到冻干冰块。冷冻后的二氧化碳通过所述加热换热面中的压力反应室对环境的压力相应减小加热的载热流体。通过加热所述换热表面的易溶的干冰bodydry冰体从所述反应器腔从反应室去除的。与本发明的方法，本发明具有仅小气泡或分别产生并高的干冰装置致密度，均匀性和硬度。 | In a method for producing solid charring oxide particle liquid carbon dioxide is supplied to a reactor chamber, whose outer surface for thermally contacting with a heat-exchanger fluid acts as a heat exchange surface. By uniform cooling of the heat exchange surface in the reactor chamber with correspondingly cold heat transfer fluid is the carbon dioxide to a temperature below the melting temperature and brought to a frozen dry ice block. After the freezing of the carbon dioxide by means of the heat exchange surface is heated and the pressure in the reactor chamber to ambient pressure reduced correspondingly heated heat carrier fluid. By the heating of the heat exchange surface can easily dissolves the dry ice bodydry ice body from said reactor chamber are removed from the reactor chamber and the. The with the process of the invention, the invention has only small gas bubbles or respectively of the dry ice produced on and is of high device density, homogeneity and hardness. | Messer Group Gmbh | Messer Group Gmbh | EP3144615A1 | 欧洲专利局 | F25J1/02 | EP3144615A1; EP3144615B1; HUE047908T2; DE102015009352A1; PL3144615T3; DE502016008206T2; ATE1219578T1
2102 | RU2015104102 | 2013-07-04 | 发明授权 | 2017-03-21 | 授权 | 一种天然气液化的方法，包括一相变 | METHOD FOR LIQUEFYING A NATURAL GAS, INCLUDING A PHASE CHANGE | 领域 : 燃气行业的物质。本发明涉及一种天然气液化的方法和设备在低温换热器(EC1)间接接触，循环流(S1)的冷却剂进入所述热交换器(EC1)在温度T0及压力P1；冷却剂(BB)扩展，然后在冷端热交换器(EC1)中，以便返回到气态的在压力P‘1，比压力P1下，在温度T1，低于温度T0，所述热交换器之前在热端(AA)(EC1)中的气体状态温度T0。然后，所述冷却剂重新液化并输送到入口(AA1)的压缩机第一中压缩所述换热器(c1)，然后通过部分冷凝器第一中冷凝器(H0)和通过相分离。第一的液相(D1a)传送至少部分与所述第一入口(AA1)。第一气体(D1b)被第第二压缩机相(C1a)，进行冷却，通过接触部(ds)减温器(d1c的第一的液相(D1a)的出口与所述第一隔板，在冷凝器第二中冷凝(H1)。效果 : 技术效果，具有较高的稳定性和reliability.15Cl，5的双层管 | FIELD : gas industry. SUBSTANCE : invention relates to a method and apparatus for liquefying a natural gas in cryogenic heat exchanger (EC1) by indirect contact circulation with flow (S1) of coolant entering in said heat exchanger (EC1) at temperature T0 and at pressure P1. Said coolant is then expanded at cold end (BB) of heat exchanger (EC1) in order to return into a gaseous state at pressure P'1, lower than pressure P1, and at temperature T1, lower than temperature T0, before exiting hot end (AA) of said heat exchanger (EC1) in a gaseous state at temperature T0. Said coolant is then partially liquefied again and conveyed to inlet (AA1) of said exchanger by compression in first compressor (C1), then by a partial condensation in first condenser (H0) and by a phase separation. First liquid phase (d1a) is conveyed at least in part to said first inlet (AA1). First gas phase (d1b) is compressed by second compressor (C1A) and then cooled in desuperheater (DS) by contact with portion (d1c) of said first liquid phase (d1a) at the outlet of said first separator, before condensation in second condenser (H1). EFFECT : technical result is higher stability and reliability. 15 cl, 5 dwg | Saipem S.A. | Saipem S.A. | RU2613766C2 | 俄罗斯 | F25J1/02 | BRPI1500945A2; JP6002841B2; JP2015524045A; CN104471334B; RU2613766C2; KR1020150023624A; CN104471334A; AP2015008214A0; US10107549B2; AP201508214A0; AP201508214D0; AU2013291842A1; AU2013291842B2; US20150184930A1; FR2993643A1; EP2875294A2; RU2015104102A; SG11201408032PA; FR2993643B1; WO2014013158A3; WO2014013158A2; KR101647931B1
2103 | WOUS16050740 | 2016-09-08 | 发明申请 | 2017-03-16 | 进入国家阶段-PCT有效期满 | 混合制冷剂分布的冷却方案 | MIXED REFRIGERANT DISTRIBUTED CHILLING SCHEME | 方法和系统提供了一种用于回收从含烃液体天然气(LNG)的气体。更具体地，本发明一般涉及优化的方法和系统通过LNG设施的制冷效率利用辅助制冷循环。此外，本发明还一般涉及重路由中的闭环混合制冷剂的制冷循环为了优化的LNG设施的制冷效率。 | Processes and systems are provided for recovering a liquid natural gas (LNG) from a hydrocarbon-containing gas. More particularly, the present invention is generally related to processes and systems that optimize the chilling efficiencies of an LNG facility through the utilization of an auxiliary refrigeration cycle. Additionally, the present invention is also generally related to the rerouting of mixed refrigerants in a closed-loop refrigeration cycle in order to optimize the chilling efficiencies of the LNG facility. | Black & Veatch Holding Company | Black & Veatch Holding Company | WO2017044602A1 | 世界知识产权组织(WIPO) | F25J1/02 | AU2016321197A1; AU2016321197B2; WO2017044602A1; CA2996311C; CA2996311A1
2104 | CN201410476401.4 | 2014-09-17 | 发明授权 | 2017-03-15 | 授权 | 一种LNG燃料动力船港口停留再液化系统及液化方法 | A LNG fuel power boat stay in the port of re-liquefying the system and liquefaction method | 本发明提供一种LNG燃料动力船港口停留再液化系统，用于船舶在港口停留时，LNG燃料舱内的蒸发气(BOG)经过再液化装置的处理后冷凝成液态的燃料回到燃料舱内。BOG利用舱内的蒸气压或者经过BOG压缩机处理后流经预冷器，低温换热器后采用氮膨胀制冷系统产生的冷能对蒸发气(BOG)进行冷凝，通过气液分离器收集冷凝后的液态天然气，再将液态的天然气通过LNG泵转移至燃料罐内。该系统控制LNG燃料舱的设计压力，有效对燃料舱的蒸发气(BOG)进行处理，防止LNG燃料舱超压，使用安全可靠。 | The invention provides a port staying re-liquefaction system for an LNG (liquefied natural gas) fuel powered ship. By the aid of the port staying re-liquefaction system, boil-off gas (BOG) in an LNG fuel cabin can be treated by the aid of a re-liquefaction device when the ship stays in a port and then is condensed to obtain liquid fuel, and the liquid fuel can return the fuel cabin. The BOG is treated by the aid of internal vapor pressures of the cabin or a BOG compressor, then flows through a precooler and a low-temperature heat exchanger and is condensed by the aid of cold energy generated by a nitrogen expansion refrigeration system, and the condensed liquefied natural gas is collected by a gas-liquid separator and is transferred into a fuel tank by the aid of an LNG pump. The port staying re-liquefaction system has the advantages that the designed pressures of the LNG fuel cabin are controlled, so that the boil-off gas (BOG) in the fuel cabin can be effectively treated, excessive pressures of the LNG fuel cabin can be prevented, and the port staying re-liquefaction system is safe and reliable in use. | 刘国满 | 国鸿液化气机械工程(大连)有限公司 | CN104197635B | 中国 | F25J1/02 | CN104197635B; CN104197635A | 1 | 刘国满 | 国鸿液化气机械工程(大连)有限公司
2105 | CN201620904519.7 | 2016-08-19 | 实用新型 | 2017-03-15 | 未缴年费 | 带低温冷冻机的大型氧气/氮气液化装置 | Take large -scale oxygen / nitrogen gas liquefying plant of low temperature refrigerator | 一种带低温冷冻机的大型氧气/氮气液化装置，主要设备配置有：循环增压机、透平增压膨胀机、液化冷箱、低温冷冻机，以及将各设备连接的管道；所述循环增压机进口连接原料氮气进料管，在循环增压机的出料管连接膨胀机增压端对压缩后的原料氮气继续增压，所述膨胀机增压端的出口管接于液化冷箱中的板式换热器中与返流低温氮气进行换热的前段压力氮气换热通道，所述板式换热器中间的前段压力氮气换热通道设置有一抽出口该抽出口连接外设的RU冷冻机，经过该RU冷冻机后再回接于板式换热器中的后段压力氮气换热通道，该后段压力氮气换热通道分叉有两路，一路连接至膨胀机膨胀端，另一路通过板式换热器中的后段压力氮气通道并从液化冷箱接出液氮产品管道；本实用新型通过增加低温冷冻机，优化了液化冷箱板式换热器的换热效率，使整个液化装置的冷损降低，从而达到了节能降耗的目的。 | The utility model provides a take large -scale oxygen / nitrogen gas liquefying plant of low temperature refrigerator, main equipment configuration has : circulation booster compressor, turbine pressure boost expander, liquefaction cold box, low temperature refrigerator to reach the pipeline of connecting each equipment, circulation booster compressor access connection raw materials nitrogen feed pipe, raw materials nitrogen gas after the compression of expander pressure boost terminal pair is connected to the discharging pipe of circulation booster compressor continue the pressure boost, the anterior segment pressure nitrogen gas heat transfer passageway that carries out the heat transfer with the low -temperature nitrogen that backflows among the plate heat exchanger of export pipe connector in the liquefaction cold box of expander pressure boost end, anterior segment pressure nitrogen gas heat transfer passageway in the middle of the plate heat exchanger is provided with one and takes the RU refrigerator that the exit linkage peripheral hardware should be taken out to the mouth out, the back end pressure nitrogen gas heat transfer passageway of tieback in plate heat exchanger again behind this RU refrigerator, and this back end pressure nitrogen gas heat transfer passageway branching has two the tunnel, is connected to expander expansion end all the way, and another sweetgum fruit is crossed the back end pressure nitrogen gas passageway among the plate heat exchanger and is connect out liquid nitrogen product tube way from the liquefaction cold box, the utility model discloses an increase the low temperature refrigerator, optimized liquefaction cold box plate heat exchanger's heat exchange efficiency, make cold damage of whole liquefying plant reduce to energy saving and consumption reduction's mesh has been reached. | 浙江智海化工设备工程有限公司 | 盈德气体工程(浙江)有限公司 | CN206019151U | 中国 | F25J1/02 | CN206019151U
2106 | CN201620904672.X | 2016-08-19 | 实用新型 | 2017-03-15 | 未缴年费 | 回收氩冷量进行氧气液化装置 | Retrieve cold volume of argon and carry out oxygen liquefying plant | 一种回收氩冷量进行氧气液化装置，它主要包括：换热器、汽化器、液氩输送泵、气氩调节阀、液氧调节阀，所述液氩输送泵接出有两路，一路管接于汽化器，经过汽化器后接出有氩气接出管；另一路连接于换热器，从换热器接出有产品氩气连接管，且所述产品氩气连接管与所述氩气接出管并接后连通氩气管网；常温氧气管道接入换热器，并在换热器接出有液氧管道，在液氧管道中串接有低温节流阀，并使液氧管道内经节流降温后的液氧产品不大于 180℃温度送入相接的液氧储槽；本实用新型以低温液氩作为冷源，将常温氧气液化成液氧，得到产品氩气；它具有结构组成合理，使用安全可靠，节约能耗，提高液氧产量。 | The utility model provides a retrieve cold volume of argon and carry out oxygen liquefying plant, it mainly includes : heat exchanger, vaporizer, liquid argon delivery pump, gas argon governing valve, liquid oxygen governing valve, the liquid argon delivery pump connects out two the tunnel, and pipe connector in vaporizer connects out the argon gas to connect the exit tube behind the vaporizer all the way, another way is connected in the heat exchanger, follows the heat exchanger and connects out product argon gas connecting pipe, just product argon gas connecting pipe with the argon gas connects exit tube and carried forward intercommunication argon gas pipe network, normal atmospheric temperature oxygen pipeline inserts the heat exchanger to connect out the liquid oxygen pipeline at the heat exchanger, concatenated the low temperature choke valve in the liquid oxygen pipeline, and be not more than through the liquid oxygen product of throttling after cooling down in making the liquid oxygen pipeline 180 the liquid oxygen storage tank that meets is sent into to DEG C temperature, the utility model discloses regard as the cold source with the low temperature liquid argon, liquefy into the liquid oxygen with normal atmospheric temperature oxygen, obtain the product argon gas, it has the structure forms rationally, uses safe and reliable, practices thrift the energy consumption, improves liquid oxygen output. | 浙江智海化工设备工程有限公司 | 浙江智海化工设备工程有限公司 | CN206019152U | 中国 | F25J1/02 | CN206019152U
2107 | RU2015145339 | 2015-10-22 | 发明授权 | 2017-03-03 | 未缴年费 | 气体液化装置 | GAS LIQUEFACTION UNIT | 领域 : 机工程学的物质。气体液化单元含有非易燃气体压缩机17压缩非可燃气体与后冷却器19的冷却剂对不可燃气体的冷却剂流冷却压缩的非冷藏部的除法器18，不燃性气体的压缩冷却剂(33)完成预热流部件，生产气体压缩机(1)，端后的生产气体的冷却器(2)，该生产气体增压压缩机3，生产气体增压压缩机的冷却器(4)的端部(3)，低温液体泵11，所述收集器(10)的不易燃液化的气体制冷剂换热器与所述沉的低温液化气体。该产品气体压缩机(1)机械地连接到燃气膨胀器22。生产气体增压压缩机(3)机械地连接到所述湿蒸汽膨胀器20。在液态的低温泵(11)机械地连接到液体-蒸汽膨胀器8。效果 : 增加了火灾和爆炸的安全和气体压缩机-膨胀机液化深冷工厂efficiency.2机构 | FIELD : machine engineering. SUBSTANCE : gases liquefaction unit contains the non-flammable gas compressor 17 to compress the non-combustible gas coolant with aftercooler 19 to cool the compressed non-refrigerated nonflammable gas coolant stream part of divider 18 , finish heater of the compressed incombustible gas coolant 33 flow part, the production gas compressor 1, end cooler 2 of the compressed production gas, the booster compressor of the production gas 3, the end cooler 4 of the production gas booster compressor 3, liquid cryogenic pump 11, the collection-expander separator 10 of the nonflammable liquefied gas coolant with the immersed heat exchanger of the cryogenic liquefied. The production gas compressor 1 is mechanically connected to the gas expander 22. The production gas booster compressor 3 is mechanically connected to the wet-steam expander 20. The liquid cryogenic pump 11 is mechanically connected to the liquid-vapour expander 8. EFFECT : increase of the fire and explosion safety and gases liquefaction compressor-expander cryogenic plant efficiency. 2 dwg | Mezhregionalnoe Obshchestvennoe Uchrezhdenie Institut Inzhenernoj Fiziki | Mezhregionalnoe Obshchestvennoe Uchrezhdenie Institut Inzhenernoj Fiziki | RU2612240C1 | 俄罗斯 | F25J1/02 | RU2612240C1
2108 | WOGB16000127 | 2016-06-23 | 发明申请 | 2017-03-02 | 进入国家阶段-PCT有效期满 | 液化天然气的制造方法 | PROCESS FOR PRODUCING LIQUEFIED NATURAL GAS | 用于液化富甲烷气体的方法，包括 : 提供富含甲烷的气体料流在压力为从40至120巴并含有较高烃；提供富含甲烷的循环气体流从40至120巴的压力下；混合原料气与第一份的循环气体；过得到的混合物以气体膨胀器，膨胀器出具有3巴50巴之间的压力，从而形成含高级烃蒸气和冷凝液的混合物；膨胀器出流分离为液流和汽流；-再加热并压缩所述蒸汽流从40至120巴的压力下，形成第一组成上述的循环气体；-第二份；所述循环气体冷却至温度高于所述出口温度膨胀装置；-第二的一部分通过所述冷却的循环气注入所形成液化甲烷的液化单元和第二蒸气流；-再加热并压缩所述第二蒸汽流从40至120巴的压力下，形成第二上述循环气体的成分。 | A process for liquefying methane-rich gases comprising - providing a stream of feed methane-rich gas at a pressure of from 40 to 120 bar and containing higher hydrocarbons; - providing a stream of methane-rich recycle gas at a pressure of from 40 to 120 bar; - mixing the feed gas with a first part of the recycle gas; - passing the resulting mixture to a gas expander, the expander outlet having a pressure of between 3 bar and 50 bar, so as to form a mixture of vapour and a condensed liquid containing higher hydrocarbons; - separating the expander outlet stream into a liquid stream and a vapour stream; - reheating and compressing said vapour stream to a pressure of from 40 to 120 bar to form a first constituent of the above-said recycle gas; - cooling a second part of the said recycle gas to a temperature higher than the outlet temperature of the said expander; - passing said cooled second part of the recycle gas into a liquefaction unit to form liquefied methane and a second vapour stream; - reheating and compressing said second vapour stream to a pressure of from 40 to 120 bar to form a second constituent of the above-said recycle gas. | Gasconsult Limited | Gasconsult Limited | WO2017032960A1 | 世界知识产权组织(WIPO) | F25J1/02 | GB2541464A; EP3338043A1; EP3338043B1; JP2018530726A; US20200224966A1; ES2736424T3; GB201514932D0; KR1020180043250A; KR102498124B1; WO2017032960A1; US10641548B2; US20180180354A1; JP6640886B2
2109 | CN201280063729.2 | 2012-12-19 | 发明授权 | 2017-03-01 | 未缴年费 | 运动环境中冷却或液化工艺气体的系统和方法 | The movement of the cooling in the environment or liquefaction process gas system and method | 在一个实施方案中，在运动环境中冷却或液化工艺气体的系统包括：(a)分离容器，其中分离容器包括运动抑制挡板，分离容器分离高压制冷剂流，由此产生气体制冷剂流和液体制冷剂流；(b)气液制冷剂管，用于将液体制冷剂流从分离容器输送到外热交换器核；(c)至少一个外热交换器核，其中外热交换器核在釜的外部，液体制冷剂流与更热的工艺流在外热交换器核中经历间接热交换，由此产生冷却工艺流和气化制冷剂流。 | Systems and methods for liquefying natural gas in a motion environment, utilizing a core-in-shell type heat exchanger are provided. | 科诺科菲利浦公司 | 科诺科菲利浦公司 | CN104011487B | 中国 | F25J1/02 | AU2012359032A1; CN104011487A; AP2014007703A0; CN104011487B; WO2013096464A1; EP2795214A1; RU2014129588A; RU2620310C2; AP201407703D0; EP2795214A4; JP2015506454A
2110 | GB1516955 | 2015-09-25 | 发明申请 | 2017-03-01 | 撤回 | 一种低温制冷或低温冷冻产品的方法 | A method of cryogenic chilling or cryogenic freezing of a product | 一种低温冷藏或低温冷冻制品(103)借助深冷介质，包括进行低温介质通过传送装置(110)至少部分地设置在一室(101)。在第一级腔室(101)内的温度降低到预定的设定温度。在第二级的低温介质的压力和/或流量的控制装置(110)深冷介质的至少一部分，使得通过所述传送装置(110)在其喷液相通过至少一个喷嘴(121，122)在产品(103)设置在腔室(101)。 | Cryogenic chilling or cryogenic freezing of a product (103) by means of a cryogenic medium, comprises is conducting a cryogenic medium through transfer means (110) arranged at least partially inside a chamber (101). During a first stage the temperature inside the chamber (101) is reduced to a predetermined set-temperature. During a second stage a pressure and/or a flowrate of the cryogenic medium inside the transfer means (110) is controlled such that at least a part of the cryogenic medium conducted through the transfer means (110) is sprayed in its liquid phase through at least one nozzle (121, 122) onto the product (103) arranged inside the chamber (101). | Linde Ag | Linde Ag | GB2541753A | 英国 | F25J1/02 | GB2541753A; GB201516955D0
2111 | IDP00201407041 | 2009-11-16 | 发明授权 | 2017-03-01 | 授权 | 液化方法与系统 | Liquefaction method and system | 一种使用封闭循环制冷系统的液化方法，所述方法包括压缩气态制冷剂流的步骤；在第一热交换器内冷却至少压缩气体形状的制冷剂流动部分的步骤；将从第一热交换器冷却的压缩制冷剂流的第一部分膨胀以产生第一膨胀的气态制冷剂流的步骤；冷却和基本液化原料气流的步骤，以便在第二换热器内通过相对于第一膨胀气体形制冷剂流的第一部分的间接热交换形成基本液态的原料气流；以及通过与第一膨胀气体型制冷剂流的第二部分的间接热交换，进一步在第三热交换器内冷却第一热交换器的第二部分的冷却压缩气体型制冷剂流，其中从第一膨胀器流出的第一膨胀气体型制冷剂流基本上是蒸汽。 | A liquefaction method using a closed cycle refrigeration system, said method comprising the steps of compressing a gaseous refrigerant stream; A step of cooling at least a refrigerant flowing portion in the form of a compressed gas in the first heat exchanger; Expanding a first portion of the compressed refrigerant stream cooled from the first heat exchanger to produce a first expanded gaseous refrigerant stream; A step of cooling and substantially liquefying the feed gas stream to form a substantially liquid feed gas stream in a second heat exchanger by indirect heat exchange with respect to a first portion of the first expanded gas refrigerant stream; And further cooling the second portion of the cooled compressed gas type refrigerant stream of the first heat exchanger in a third heat exchanger by indirect heat exchange with the second portion of the first expanded gas type refrigerant stream, wherein the first expanded gas type refrigerant stream exiting the first expander is substantially vapor. | Hercules Project Company Llc | Hercules Project Company Llc | IDP000044698B | 印度尼西亚 | F25J1/02 | IDP000044698B
2112 | EA201390187 | 2011-07-29 | 发明授权 | 2017-02-28 | 授权 | 用于液化天然气生产设备和方法 | PLANT AND METHOD FOR LIQUEFIED NATURAL GAS PRODUCTION | 小型天然气液化设备与LNG加载设施中的天然气液化使用多级气体膨胀循环。然后将LNG加载到LNG卡车上或其它LNG运输车辆的装车设备使用差分采用压缩蒸发气体压力控制系统作为LNG从LNG动力移动储罐LNG卡车，从而避免使用LNG泵和相关设备以及避免将汽化蒸气排入环境。 | A small scale natural gas liquefaction plant is integrated with an LNG loading facility in which natural gas is liquefied using a multi-stage gas expansion cycle. LNG is then loaded onto an LNG truck or other LNG transport vehicle at the loading facility using a differential pressure control system that uses compressed boil off gas as a motive force to move the LNG from the LNG storage tank to the LNG truck so as to avoid the use of an LNG pump and associated equipment as well as to avoid venting of boil off vapors into the environment. | Fluor Tech Corp | Fluor Tech Corp | EA26072B1 | 欧亚专利组织(EAPO) | F25J1/02 | EP2598816A4; EP2598816A1; EA26072B1; EA201390187A1; CA2806688A1; WO2012016166A1; AU2011282529A1; AU2011282529B2; CA2806688C; CN103229011B; CN103229011A; ZA201300736A
2113 | GC201323272 | 2013-01-05 | 发明授权 | 2017-02-28 | 授权 | 获得纯氦馏分的方法 | PROCESS FOR OBTAINING A PURE HELIUM FRACTION | 从至少包含氦、甲烷和氮的原料馏分中获得纯氦馏分的方法，其中a)原料馏分(1)进行N[2]/CH[4]脱除(A)，b)将在N[2]/CH[4]脱除(A)中获得的基本上包含氦和氮的馏分(2)压缩(B)，c)将压缩后的馏分(3)进行N[2]脱除(D)，和d)将在N#-[2]除去(d)中获得的富氦馏分(6)进行吸附纯化处理(E)，在其中获得纯氦馏分(7))。 | Process for obtaining a pure helium fractionA process is described for obtaining a pure helium fraction from a starting fraction comprising at least helium, methane and nitrogen.According to the invention, a) the starting fraction (1) is subjected to an N2/CH4 removal (A), b) the fraction (2) which comprises essentially helium and nitrogen and is obtained in the N2/CH4 removal (A) is compressed (B), c) the compressed fraction (3) is subjected to an N2 removal (D), and d) the helium-rich fraction (6) obtained in the N2 removal (D) is subjected to an adsorptive purification process (E) in which the pure helium fraction (7) is obtained) | Linde Aktiengesellschaft | Linde Aktiengesellschaft | GC0004850A | 海湾阿拉伯国家合作委员会专利局 | F25J1/02 | GC0004850A
2114 | CN201610677785.5 | 2016-08-16 | 发明申请 | 2017-02-22 | 实质审查 | 一种回收LNG槽车BOG的撬装式液化装置 | Skid-mounted liquefying device for recycling BOG (Boil of gas) of LNG (liquefied natural gas) tank car | 本发明提出了一种回收LNG槽车BOG的撬装式液化装置，包括LNG槽车，所述LNG槽车上设置有LNG储罐，所述LNG储罐通过管道连通有压缩机，所述LNG储罐通过至少2根管道连通有绝热容器，所述绝热容器内安装设置有制冷机的蒸发器，本发明能够实现BOG回收的同时，既能够避免能源浪费，又能够避免造成环境污染。 | The invention provides a skid-mounted liquefying device for recycling BOG (Boil of gas) of an LNG (liquefied natural gas) tank car. The skid-mounted liquefying device comprises the LNG tank car. The LNG tank car is provided with an LNG storage tank communicating with a compressor through a pipeline. The LNG storage tank communicates with a heat insulation container through at least two pipelines. The heat insulation container is internally provided with an evaporator with a refrigerating machine. By means of the skid-mounted liquefying device, BOG recycling can be achieved, energy source waste can be avoided, and environment pollution can also be avoided. | 中科赛德(北京)科技有限公司 | 中科赛德(北京)科技有限公司 | CN106440655A | 中国 | F25J1/02 | CN106440655A
2115 | CN201620523696.0 | 2016-06-01 | 实用新型 | 2017-02-22 | 未缴年费 | 一种天然气液化冷箱以及天然气液化系统 | Natural gas liquefaction and cooling and natural gas liquefaction system | 本申请公开了一种天然气液化冷箱以及天然气液化系统，其中液化冷箱包括壳体、设置于所述壳体内部的换热器以及与所述换热器连通的管道，所述壳体内壁与所述换热器以及所述管道外壁之间设置有发泡聚氨酯层。由于发泡聚氨酯的导热系数很低，因此能使换热器的热损失减少到最低限度，而且能有效地防止水、湿气以及其它多种腐蚀性液体、气体的浸透，防止微生物的滋生和发展。在换热器外表面设置发泡聚氨酯层，由于其本身防水，无需干燥氮气将其与空气隔离，因此，在所述壳体内壁与所述换热器以及所述管道外壁之间设置有发泡聚氨酯层，不仅能对换热器达到保冷防水的效果，而且减少冷箱保冷层通入的氮气，减少了氮气的消耗量。 | This application discloses a natural gas liquefaction and cooling and natural gas liquefaction system, wherein liquefied cold box comprises a shell, is arranged in the interior of the housing with the heat exchanger and the pipeline connected to the heat exchanger, the heat exchanger with the inner wall of said casing and said pipe is arranged between the outer wall of the foamed polyurethane layer. As the foaming polyurethane of very low coefficient of heat conductivity, so can make the heat loss of the heat exchanger is reduced to a minimum, but also can effectively prevent water, moisture and other various corrosive liquid, gas permeation, and prevent the development of bacteria. The heat exchanger is arranged in the outer surface of the foamed polyurethane layer, because of its own water-proof, without drying the nitrogen separated from the air and, therefore, in the inner wall of said casing and said heat exchanger and said pipe is arranged between the outer wall of the foamed polyurethane layer, not only can the cold heat exchanger to achieve waterproof effect, but also can reduce the cold box guarantees Leng Ceng is injected into the nitrogen gas, the consumption of the nitrogen gas is reduced. | 重庆耐德能源装备集成有限公司 | 重庆耐德能源装备集成有限公司 | CN205980565U | 中国 | F25J1/02 | CN205980565U
2116 | CN201620403245.3 | 2016-05-06 | 实用新型 | 2017-02-15 | 未缴年费 | 一种用于单混合制冷剂过程的设备 | A equipment for single mixed refrigerant process | 本实用新型涉及一种用于单混合制冷剂过程的设备，包括：主热交换器，其具有连接到烃流体供应且位于所述主热交换器的第一端处的供给管道、位于所述主热交换器的与所述第一端相反的第二端处的产物管道、与所述供给管道和所述产物管道处于流体流连通的流体管道、容纳混合制冷剂的至少一个制冷剂管道，所述主热交换器操作性地构造成提供所述混合制冷剂和所述供给气体之间的间接热交换；以及压缩系统，其操作性地构造成压缩和冷却所述混合制冷剂且使其回到所述主热交换器，所述压缩系统包括包含第一和第二压缩级的多个压缩级、中间冷却器和至少一个混合塔，所述混合塔具有多个平衡级、第一混合塔入口管道和第二混合塔入口管道、蒸气混合塔出口管道和液体混合塔出口管道。 | The utility model relates to an equipment for single mixed refrigerant process, include : main heat exchanger, it has the supply of the hydrocarbon stream of the being connected to body and is located the feeding duct of main heat exchanger's first end department, be located main heat exchanger with the result pipeline of the opposite second end of first end department, with feeding duct with the result pipeline be in the fluid flow intercommunication the fluid pipeline, hold at least one refrigerant pipeline of mixed refrigerant, construct to become to provide to main heat exchanger operability mixed refrigerant with supply with the indirect heat exchange between the gas, and compression system, construct into to its operability compression and cooling mixed refrigerant just makes it get back to main heat exchanger, compression system contains a plurality of compressions level, intercooler and at least one mixing column of the first and second compression levels, the mixing column has a plurality of equilibrium stages, first mixing column inlet pipe and second mixing column inlet pipe, vapour mixing column export pipeline and liquid mixing tower export pipeline. | 气体产品与化学公司 | 气体产品与化学公司 | CN205957595U | 中国 | F25J1/02 | US9920987B2; CN205957595U; US20160327335A1; CN106123485A; DE102016005632A1; CN106123485B
2117 | TH0101001554 | 2001-04-24 | 发明授权 | 2017-02-14 | 期限届满 | 液态天然气物流的生产控制 | Production control of liquid natural gas stream | 控制液态天然气(31)的生产包括温度测量(50)和混合制冷剂的液态天然气(31)的流速保持(55)。 浓混合液(60a)在手动调节点(80)和稀混合液的流量设定(86)从(i)浓混合液冷混合清洁剂的流量(80)和(ii)由用户操纵的调节点调节浓混合液的流量与稀混合液冷混合剂的流量的比率(81)，根据天然气流量的比率设定调节点(91)。液体与制冷剂的流量以这样的方式进行浓混合，使得温度(50)与制冷剂的流量的比率相同。 气液性质将保持在用户管理的设定点(90)。 (95)天然气流量(95)从(i)根据设定点(91)的液态天然气产品的流量与混合制冷剂的流量的比率和(ii)浓制冷剂混合物的流量(60c)和液态天然气的流量(55a)设定点(95)的液态气体。 | Controlling the production of liquid natural gas (31) consists of temperature measurement (50) and Flow rate (55) of liquid natural gas (31) Flow rate retention of mixed refrigerants. Thick (60a) at the point Manual adjustment (80) and flow setting Of refrigerant Thin mix (86) from (i) the flow rate of the cleaning agent Cold mixing thick (80) and (ii) adjustment points which are manipulated by the user for the ratio of the flow rate of the thick mixture to Reagent flow rate Thin mixed cooling (81) Setting the adjustment point Set according to (91) for the ratio of natural gas flow rate.Liquid with the refrigerant flow rate is thickly mixed in such a way that Temperature (50) of gas Liquid nature will Is maintained at a user-managed set-point (90). (95) for natural gas flow rate (95) From (i) setpoint according to (91) for the ratio of the flow rate of the liquid natural gas product to the flow rate of Mixed refrigerant And (ii) the flow rate of the refrigerant mixture thick (60c) and the flow rate of the liquid natural gas (55a) at the setting point (95) of the liquid gas. | Shell International Research Matchaphit B V | Shell International Research Matchaphit B V | TH53769B | 泰国 | F25J1/02 | TH53769B
2118 | TH1001554 | 2001-04-24 | 发明申请 | 2017-02-14 | 期限届满 | 控制液化天然气产物流的生产 | Controlling the production of a liquefied natural gas product stream | 控制液化天然气(31)的生产包括：测量液化天然气(31)的温度(50)和流速(55)；将重质混合制冷剂(60a)的流速保持在操作者操纵的设定点(80)，并根据(i)重质混合制冷剂(80)的流速和(ii)重质混合制冷剂流速与轻质混合制冷剂流速之比的操作者操纵的设定点(81)确定轻质混合制冷剂(86)的流速；确定液化天然气的流量与重质混合制冷剂的流量之比的相关设定点(91)，使得液化天然气的温度(50)保持在操作者操纵的设定点(90)；根据(i)液化天然气产物流的流量与重质混合制冷剂的流量之比的从属设定点(91)和(ii)重质混合制冷剂(60c)的流量，确定液化天然气(95)的流量的从属设定点(95)；以及将液化天然气(55a)的流速保持在其相关的设定点(95)。 | Controlling the production of a liquefied natural gas (31) comprises measuring the temperature (50) and the flow rate (55) of the liquefied natural gas (31); maintaining the flow rate of the heavy mixed refrigerant (60a) at an operator manipulated set point (80), and determining the flow rate of the light mixed refrigerant (86) from (i) the flow rate of the heavy mixed refrigerant (80) and (ii) an operator manipulated set point for the ratio of the flow rate of the heavy mixed refrigerant to the flow rate of the light mixed refrigerant (81); determining a dependent set point (91) for the ratio of the flow rate of the liquefied natural gas to the flow rate of the heavy mixed refrigerant such that the temperature (50) of the liquefied natural gas is maintained at an operator manipulated set point (90); determining a dependent set point (95) for the flow rate of the liquefied natural gas (95) from (i) the dependent set point (91) for the ratio of the flow rate of the liquefied natural gas product stream to the flow rate of the heavy mixed refrigerant and (ii) the flow rate of the heavy mixed refrigerant (60c); and maintaining the flow rate of the liquefied natural gas (55a) at its dependent set point (95). | Shell Int Res Mij Bv | Shell Int Res Mij Bv | TH53769R0 | 泰国 | F25J1/02 | TH53769R0
2119 | AU2011247081 | 2011-04-19 | 发明授权 | 2017-02-09 | 权利终止 | 用于天然气液化的方法和设备 | Process and apparatus for the liquefaction of natural gas | 本发明公开了一种天然气液化的方法和设备。特别地，本发明涉及一种方法和设备，其中通过涡轮膨胀机的制冷剂膨胀的一部分一种用于驱动压缩机制冷循环的压力增加的天然气进料的液化工艺。更具体地，本发明涉及一种天然气液化工艺包括以下步骤 : (a)提供一种制冷循环，该循环包括如下步骤 : (i)压缩流体的制冷剂；(ii)冷却所述压缩的制冷剂从步骤(i)中与冷却流体热交换以提供冷却的压缩制冷剂；(iii)工件上扩张至少第一的冷却部分第一中被压缩的制冷剂从步骤(ii)透平膨胀机本发明提供一种膨胀冷却的制冷剂；(iv)进行再膨胀步骤(Ⅲ)中冷却的制冷剂液化换热系统提供的制冷剂；和(v)从步骤(iv)在步骤(i)中再加热返回制冷剂；(b)提供的天然气进料物流；(c)压缩天然气进料物流；d)将所述压缩天然气进料流直接或间接地与所述膨胀冷却的制冷剂换热液化换热系统的步骤(Ⅲ)中；和(e)至少部分地抽出冷却换热系统，冷凝天然气的液化产物；其中，利用膨胀机第一的涡轮驱动压缩机，用于压缩天然气进料物流在步骤(C)。 | This invention relates to processes and apparatus for the liquefaction of natural gas. In particular, the invention relates to processes and apparatus in which expansion of a refrigerant through a turbo-expander as part of a refrigeration cycle is used to drive a compressor which increases the pressure of the natural gas feed to the liquefaction process. More specifically, the invention relates to a process for liquefaction of natural gas comprising the steps of : (a) providing a refrigeration cycle comprising the steps of : (i) compressing a fluid refrigerant; (ii) cooling the compressed refrigerant from step (i) in heat exchange with a cooling fluid to provide a cooled compressed refrigerant; (iii) work-expanding at least a first portion of the cooled compressed refrigerant from step (ii) in a first turbo-expander to provide an expanded cooled refrigerant; (iv) reheating the expanded cooled refrigerant from step (iii) in a liquefaction heat exchange system to provide a reheated refrigerant; and (v) returning the reheated refrigerant from step (iv) to step (i); (b) providing a natural gas feed stream; (c) compressing the natural gas feed stream; (d) passing the compressed natural gas feed stream directly or indirectly to heat exchange with the expanded cooled refrigerant from step (iii) in the liquefaction heat exchange system; and (e) withdrawing a cooled and at least partly condensed natural gas product from the liquefaction heat exchange system; wherein the first turbo-expander is used to drive a compressor to compress the natural gas feed stream in step (c). | Costain Oil, Gas & Process Limited | Costain Oil, Gas & Process Limited | AU2011247081B2 | 澳大利亚 | F25J1/02 | WO2011135335A2; EP2564139B1; GB2479940A; AU2011247081A1; AU2011247081B2; WO2011135335A3; EP2564139A2; GB2479940B; GB201007297D0
2120 | US15229867 | 2016-08-05 | 发明申请 | 2017-02-09 | 放弃 | 液化天然气生产方法 | METHOD FOR THE PRODUCTION OF LIQUEFIED NATURAL GAS | 提供了一种生产液化天然气的方法。 该方法可包括提供高压天然气物流，将高压天然气物流分成第一部分和第二部分，以及液化高压天然气物流的第一部分以产生LNG物流。 冷却和液化天然气所需的制冷可以通过封闭的氮气制冷循环和高压天然气物流的第二部分的排放来提供。 | A method for the production of liquefied natural gas is provided. The method may include providing a high pressure natural gas stream, splitting the high pressure natural gas stream into a first portion and a second portion, and liquefying the first portion of the high pressure natural gas stream to produce an LNG stream. The refrigeration needed for cooling and liquefaction of the natural gas can be provided by a closed nitrogen refrigeration cycle and letdown of the second portion of the high pressure natural gas stream. | L'air Liquide, Societe Anonyme Pour L'etude Et L'exploitation Des Procedes Georges Claude | L'air Liquide Societe Anonyme Pour L'etude Et L'exploitation Des Procedes Georges Claude | US20170038134A1 | 美国 | F25J1/02 | US20170038134A1; US20170038133A1; US20170038136A1; US20170038135A1 | 6 | Turney, Michael A.; Guillard, Alain; Turney, Michael A.; Farges, Oriane; Guillard, Alain; Guillard, Alain; Turney, Michael A.; Air Liquide Global E&C Solutions Us Inc. | L'air Liquide Societe Anonyme Pour L'etude Et L'exploitation Des Procedes Georges Claude; Air Liquide Global E&C Solutions Us Inc.; L'air Liquidesociete Anonyme Pour L'etude Et L'exploitation Des Procedes Georges Claude
2121 | US15229877 | 2016-08-05 | 发明申请 | 2017-02-09 | 放弃 | 液化天然气和液氮的生产方法 | METHOD FOR THE PRODUCTION OF LIQUEFIED NATURAL GAS AND LIQUID NITROGEN | 提供了一种生产液化天然气和液氮的方法。 该方法可包括提供高压天然气物流，将高压天然气物流分成第一部分和第二部分，以及液化高压天然气物流的第一部分以产生LNG物流。 冷却和液化天然气以及液化氮气所需的制冷可以通过氮气制冷循环和第二部分高压天然气物流的排放来提供。 | A method for the production of liquefied natural gas and liquid nitrogen is provided. The method may include providing a high pressure natural gas stream, splitting the high pressure natural gas stream into a first portion and a second portion, and liquefying the first portion of the high pressure natural gas stream to produce an LNG stream. The refrigeration needed for cooling and liquefaction of the natural gas and liquefaction of the nitrogen can be provided by a nitrogen refrigeration cycle and letdown of the second portion of the high pressure natural gas stream. | L'air Liquide, Societe Anonyme Pour L'etude Et L'exploitation Des Procedes Georges Claude | L'air Liquide, Societe Anonyme Pour L'etude Et L'exploitation Des Procedes Georges Claude | US20170038135A1 | 美国 | F25J1/02 | US20170038134A1; US20170038133A1; US20170038136A1; US20170038135A1
2122 | US15229892 | 2016-08-05 | 发明申请 | 2017-02-09 | 放弃 | 用于生产液化天然气和液氮的氮气液化器和天然气液化的集成方法 | METHOD FOR THE INTEGRATION OF A NITROGEN LIQUEFIER AND LIQUEFACTION OF NATURAL GAS FOR THE PRODUCTION OF LIQUEFIED NATURAL GAS AND LIQUID NITROGEN | 本发明提供了一种用于生产液化天然气和液氮的氮气液化器和天然气液化的集成方法。 该方法可包括提供氮气液化单元和提供天然气液化单元。 氮气的液化可以通过氮气液化单元内的氮气制冷循环来实现。 天然气的液化可以通过使用天然气减排和第二次氮气制冷循环来实现。 这两个液化装置可以通过一个共用的氮气循环压缩机集成，从而提供显著的资本节省。 | A method for the integration of a nitrogen liquefier and liquefaction of natural gas for the production of liquefied natural gas and liquid nitrogen is provided. The method may include providing a nitrogen liquefaction unit and providing a natural gas liquefaction unit. Liquefaction of the nitrogen can be achieved via a nitrogen refrigeration cycle within the nitrogen liquefaction unit. Liquefaction of the natural gas can be achieved through the use of natural gas letdown and a second nitrogen refrigeration cycle. The two liquefaction units can be integrated via a common nitrogen recycle compressor, thereby providing significant capital savings. | L'air Liquide, Societe Anonyme Pour L'etude Et L'exploitation Des Procedes Georges Claude | L'air Liquide, Societe Anonyme Pour L'etude Et L'exploitation Des Procedes Georges Claude | US20170038136A1 | 美国 | F25J1/02 | US20170038134A1; US20170038133A1; US20170038136A1; US20170038135A1
2123 | US15230049 | 2016-08-05 | 发明申请 | 2017-02-09 | 放弃 | 液化天然气和氮气的生产方法 | METHOD FOR THE PRODUCTION OF LIQUEFIED NATURAL GAS AND NITROGEN | 提供了一种生产液化天然气(“LNG”)和氮气的方法。 所述方法可包括以下步骤 : a)提供氮气生产设施，其中氮气生产设施包括 : 主换热器、空气分离单元、氮气循环压缩机、配置成向主换热器提供制冷以冷却主空气进料的第一氮气制冷供应器，b)提供二次制冷供应器； c)使用来自所述二次制冷供应的制冷使天然气流液化以形成LNG产物流，其中所述二次制冷供应被配置成压缩和膨胀制冷剂以产生制冷，其中所述二次制冷供应的制冷剂与所述第一氮制冷供应的制冷剂共享 | A method for the production of liquefied natural gas (“LNG”) and nitrogen is provided. The method may include the steps of : a) providing a nitrogen production facility, wherein nitrogen production facility comprises : a main heat exchanger, an air separation unit, a nitrogen recycle compressor, a first nitrogen refrigeration supply configured to provide refrigeration to the main heat exchanger for cooling a main air feed, b) providing a secondary refrigeration supply; c) liquefying a natural gas stream using refrigeration from the secondary refrigeration supply to form an LNG product stream; wherein the secondary refrigeration supply is configured to compress and expand a refrigerant to produce refrigeration, wherein the refrigerant of the secondary refrigeration supply is shared with refrigerant of the first nitrogen refrigeration supply | L'air Liquide, Societe Anonyme Pour L'etude Et I'exploitation Des Procedes Georges Claude | L'air Liquide Societe Anonyme Pour L'etude Et L'exploitation Des Procedes Georges Claude | US20170038137A1 | 美国 | F25J1/02 | US20170038137A1 | 6 | Turney, Michael A.; Air Liquide Global E&C Solutions Us Inc. | Air Liquide Global E&C Solutions Us Inc.; L'air Liquide Societe Anonyme Pour L'etude Et L'exploitation Des Procedes Georges Claude
2124 | US15230018 | 2016-08-05 | 发明申请 | 2017-02-09 | 放弃 | 液化天然气生产装置 | APPARATUS FOR THE PRODUCTION OF LIQUEFIED NATURAL GAS | 一种用于生产液化天然气(LNG)的可运输设备，包括壳体、天然气进料口、热交换器、相分离器、设置在热交换器的冷端上的液体出口、设置在热交换器的冷端上的LNG产品出口、第一制冷供应器、第二制冷供应器，并且其中热交换器、相分离器、第一膨胀阀、第一制冷供应器和第二制冷供应器都设置在壳体内。 所述第一制冷供应包括所述LNG产品的一部分的膨胀，并且所述第二制冷供应可以包括所述LNG产品的另一部分的膨胀或者与液氮供应的膨胀和热交换。 液化天然气的生产是在没有外部电力供应的情况下实现的。 | A transportable apparatus for production of liquefied natural gas (LNG) having include a housing, a natural gas feed inlet, a heat exchanger, a phase separator, a liquid outlet disposed on the cold end of the heat exchanger, an LNG product outlet disposed on the cold end of the heat exchanger, a first refrigeration supply, a second refrigeration supply, and wherein the heat exchanger, the phase separator, the first expansion valve, the first refrigeration supply, and the second refrigeration supply are all disposed within the housing. The first refrigeration supply includes expansion of a portion of the LNG product, and the second refrigeration supply can include expansion of another portion of the LNG product or expansion and heat exchange with a supply of liquid nitrogen. The production of LNG is achieved without the external supply of electricity. | L'air Liquide, Societe Anonyme Pour I'etude Et I'exploitation Des Procedes Georges Claude | L'air Liquide, Societe Anonyme Pour I'etude Et I'exploitation Des Procedes Georges Claude | US20170038138A1 | 美国 | F25J1/02 | US20170038138A1
2125 | US15230034 | 2016-08-05 | 发明申请 | 2017-02-09 | 放弃 | 液化天然气生产方法 | METHOD FOR THE PRODUCTION OF LIQUEFIED NATURAL GAS | 提供了一种不使用外部提供的电力生产液化天然气(LNG)的方法，该方法可包括以下步骤 : 提供可移动设备，其中所述可移动设备包括壳体、热交换器、相分离器、第一制冷供应器和第二制冷供应器，其中所述第一制冷供应器和所述第二制冷供应器被配置为在所述热交换器内提供制冷； 在有效产生LNG物流的条件下，在第一压力下将天然气物流引入所述可运输设备； 从所述可运输设备中提取所述LNG物流； 以及从所述可运输设备中取出热天然气物流，其中所述热天然气物流处于第二压力，其中所述第二压力低于所述第一压力。 | A method for the production of liquefied natural gas (LNG) without the use of externally provided electricity is provided The method may include the steps of : providing a transportable apparatus, wherein the transportable apparatus comprises a housing, a heat exchanger, a phase separator, a first refrigeration supply, and a second refrigeration supply, wherein the first refrigeration supply and the second refrigeration supply are configured to provide refrigeration within the heat exchanger; introducing a natural gas stream into the transportable apparatus at a first pressure under conditions effective for producing an LNG stream; withdrawing the LNG stream from the transportable apparatus; and withdrawing a warm natural gas stream from the transportable apparatus, wherein the warm natural gas stream is at a second pressure, wherein the second pressure is lower than the first pressure. | L'air Liquide, Societe Anonyme Pour L'etude Et L'exploitation Des Procedes Georges Claude | L'air Liquide, Societe Anonyme Pour L'etude Et L'exploitation Des Procedes Georges Claude | US20170038139A1 | 美国 | F25J1/02 | US20170038139A1
2126 | WOUS16045811 | 2016-08-05 | 发明申请 | 2017-02-09 | 进入国家阶段-PCT有效期满 | 用于生产液化天然气的方法 | METHOD FOR THE PRODUCTION OF LIQUEFIED NATURAL GAS | 一种液化天然气的生产方法被提供。该方法可包括提供高压的天然气流(2)，将高压天然气物流分离成第一部分(102)和第二部分(106)，第一部分液化高压天然气流，以形成液化天然气流(6)。所述的天然气冷却和液化所需的制冷可以由氮制冷循环(6)。且高压天然气物流的第二部分。 | A method for the production of liquefied natural gas is provided. The method may include providing a high pressure natural gas stream (2), splitting the high pressure natural gas stream into a first portion (102) and a second portion (106), and liquefying the first portion of the high pressure natural gas stream to produce an LNG stream (6). The refrigeration needed for cooling and liquefaction of the natural gas can be provided by a nitrogen refrigeration cycle (6) and letdown of the second portion of the high pressure natural gas stream. | L'air Liquide Société Anonyme Pour L'étude Et L'exploitation Des Procedes Georges Claude; Turney, Michael A.; Farges, Oriane; Guillard, Alain | L'air Liquide Société Anonyme Pour L'étude Et L'exploitation Des Procedes Georges Claude; Turney, Michael A.; Farges, Oriane; Guillard, Alain | WO2017024235A1 | 世界知识产权组织(WIPO) | F25J1/02 | EP3332198A1; WO2017024235A1; CN108027199A; RU2018106658A; RU2018106658A3
2127 | CN201620892231.2 | 2016-08-16 | 实用新型 | 2017-02-08 | 未缴年费 | 一种回收LNG槽车BOG的撬装式液化装置 | Retrieve LNG tank wagon BOG's sled dress formula liquefying plant | 本实用新型提出了一种回收LNG槽车BOG的撬装式液化装置，包括LNG槽车，所述LNG槽车上设置有LNG储罐，所述LNG储罐通过管道连通有压缩机，所述LNG储罐通过至少2根管道连通有绝热容器，所述绝热容器内安装设置有制冷机的蒸发器，本实用新型能够实现BOG回收的同时，既能够避免能源浪费，又能够避免造成环境污染。 | The utility model provides a retrieve LNG tank wagon BOG's sled dress formula liquefying plant, including the LNG tank wagon, be provided with the LNG storage tank on the LNG tank wagon, the LNG storage tank has the compressor through the pipeline intercommunication, the LNG storage tank says through 2 at least root canals that the intercommunication has the thermally insulated container, the installation is provided with the evaporimeter of refrigerator in the thermally insulated container, the utility model discloses when can realize that BOG retrieves, can enough avoid the energy extravagant, can avoid leading to the fact environmental pollution again. | 中科赛德(北京)科技有限公司 | 中科赛德(北京)科技有限公司 | CN205939928U | 中国 | F25J1/02 | CN205939928U
2128 | BR112013033341 | 2012-06-22 | 发明申请 | 2017-01-31 | 未缴年费 | 用三回路制冷气体液化天然气的方法 | PROCESS FOR THE LIQUEFACTION OF NATURAL GAS WITH A TRIPLE LOOP REFRIGERATING GAS | 一种液化天然气的方法， a)使其流过三个串联的热交换器，其中气体被冷却到T3； T3小于/等于天然气在大气压下的液化温度； 和b)使压力P1低于P3的第一制冷剂气体流闭路循环进入第三交换器并离开第一交换器， 使用第一膨胀器以在高于P2的P3下膨胀第二流的第一部分而获得的第一流，第二流相对于进入第一交换器并离开第二交换器的天然气流流动； 和压力P2高于P1且低于P3的第三物流，其相对于第一物流流动，进入第二交换器并离开第一交换器； c)压缩得到的压力为P3的第二物流。 | A process for liquefying natural gas by; a) causing it to flow through three series connected heat exchangers, where gas is cooled to T3; T3 is less/equal to the liquefaction temperature of natural gas at atmospheric pressure; and b) causing the closed circuit circulation of a first stream of refrigerant gas at a pressure P1 lower than P3 entering the third exchanger and leaving the first exchanger, the first stream obtained using a first expander to expand a first portion of a second stream at P3 higher than P2, the second stream flowing relative to the natural gas stream entering the first exchanger and leaving the second exchanger; and a third stream at a pressure P2 higher than P1 and lower than P3 flowing relative to the first stream, entering the second exchanger and leaving the first exchanger; c) the second stream at the pressure P3 obtained by compression. | Saipem Sa | Saipem Sa | BRPI1333341A2 | 巴西 | F25J1/02 | US9557101B2; AU2012273829A1; EP2724100A2; AU2012273829B2; SI2724100T1; AU2012273829C1; CY1124080T1; HUE053378T2; WO2012175889A4; BR112013033341B1; ES2854990T3; WO2012175889A3; FR2977015B1; WO2012175889A2; FR2977015A1; BRPI1333341A2; PT2724100T; RS61507B1; US20140190205A1; EP2724100B1; DK2724100T3 | [12 empty] | 行政案件 |  | Saipem
2129 | RU2015130406 | 2015-07-22 | 发明申请 | 2017-01-30 | 公开 | 冷却后返回天然气的方法 | Method of cooling natural gas before returning |  |  | федеральное государственное автономное образовательное учреждение высшего профессионального образования дальневосточный федеральный университет (двфу) | федеральное государственное автономное образовательное учреждение высшего профессионального образования дальневосточный федеральный университет (двфу) | RU2015130406A | 俄罗斯 | F25J1/02 | RU2015130406A
2130 | US15284823 | 2016-10-04 | 发明申请 | 2017-01-26 | 授权 | 用于从高氮进料气体中脱氮、LNG和NGL生产的构型和方法 | CONFIGURATIONS AND METHODS FOR NITROGEN REJECTION, LNG AND NGL PRODUCTION FROM HIGH NITROGEN FEED GASES | 进料气体中3摩尔%至50摩尔%范围内的可变N2含量可以使用进料交换器从该方法中除去，该进料交换器与冷分离器和单个分馏塔流体耦合以产生氮气排放物流和适合于进一步处理以用于NGL回收和LNG生产的物流。 | Variable N2 content in feed gas ranging from 3 mol % to 50 mol % can be rejected from the process using a feed exchanger that is fluidly coupled with a cold separator and a single fractionation column to produce a nitrogen vent stream and streams that are suitable to be further processed for NGL recovery and LNG production. | Fluor Technologies Corporation | Fluor Technologies Corporation | US20170023293A1 | 美国 | F25J1/02 | US20170023293A1; US9920986B2 | 1 | Mak, John | Fluor Technologies Corporation
2131 | CN201310671576.6 | 2013-12-10 | 发明授权 | 2017-01-25 | 授权 | 一种天然气提纯液化方法 | A method for purifying and liquefying the natural gas | 本发明涉及气体净化领域，更具体地，提供了一种天然气提纯液化方法，包括如下步骤：利用冷箱(1)对原料气进行冷却，并将冷却后的原料气节流至中间压力，然后送入精馏塔(2)进行甲烷提纯分离；精馏塔(2)中用于部分蒸发液态产物的再沸器(3)所需的热量，来自于从原料气中直接或间接取出的热量。本发明的目的在于提供一种可提高液化天然气纯度、并对天然气提纯液化过程中能量进行充分利用的天然气提纯液化方法。 | The invention relates to the field of gas purification, in particular to a natural gas purification liquidation method. The natural gas purification liquidation method comprises the following steps that raw gas is cooled by means of a cold box (1), and the cooled raw gas is throttled to middle pressure and then is conveyed to a rectifying tower (2) for methane purification separation; heat required by a reboiler (3) used for partially evaporating liquid in the rectifying tower (2) is heat obtained from the raw gas directly or indirectly. The natural gas purification liquidation method can improve purity of liquefied natural gas and make full use of energy in a natural gas purification liquidation process. | 新奥科技发展有限公司; 上海交通大学 | 新奥科技发展有限公司; 上海交通大学 | CN103673502B | 中国 | F25J1/02 | CN103673502B; CN103673502A
2132 | BR112012030313 | 2012-09-27 | 发明申请 | 2017-01-24 | 授权 | 用于生产LNG调制物的设备 | INSTALLATION FOR PRODUCING LNG MODULATE | 描述了一种液化天然气生产设备和一种设计和构造液化天然气生产设备的方法。 该设备包括间隔开的模块，用于安装在生产位置以形成包括长轴和短轴的生产线， 每个模块包括用于安装与分配给该模块的选定功能相关联的多个工厂设备的模块底座，该模块底座包括长轴和短轴。 热交换器布置成平行于生产线的长轴运行，以形成包括长轴和短轴的热交换器组，其中组的长轴平行于生产线的长轴。 所述多个热交换器的子集布置在与至少一个模块的基部垂直偏移的第一水平上。 | A liquefied natural gas production facility and a method of designing and constructing a liquefied natural gas production facility are described. The facility includes space-apart modules for installation at a production location to form a production train including a major axis and a minor axis, each module including a module base for mounting a plurality of plant equipment associated with a selected function assigned to the module, the module base including a major axis and a minor axis. Heat exchangers are arranged to run parallel to the major axis of the production train to form a heat exchanger bank including a major axis and a minor axis, where the major axis of the bank is parallel to the major axis of the train. A subset of the plurality of heat exchangers is arranged on a first level vertically offset from the base of at least one module. | Woodside Energy Technlogies Pty Ltd | Woodside Energy Technlogies Pty Ltd | BRPI1230313A2 | 巴西 | F25J1/02 | AP201206571D0; AP2012006571A0; BRPI1230313A2; BR112012030313B1; CA2794218C; AP3298A; AP201206571A0; US10539361B2; CN103629893A; KR1020150054018A; IL223302A; WO2014028961A1; AU2012216352A1; US20140053599A1; AU2012216352B2; EP2718647A1; KR101915007B1; EP2718647A4; CA2794218A1
2133 | BR112013032925 | 2012-06-22 | 发明申请 | 2017-01-24 | 未缴年费 | 用冷却气体混合物液化天然气的方法 | METHOD FOR THE LIQUEFACTION OF NATURAL GAS WITH A MIXTURE OF COOLING GAS | 一种液化主要包括甲烷的天然气的方法， 优选至少85%的甲烷， 其它组分主要包括氮和C2-C4烷烃， 其中待液化的天然气通过在不低于大气压(patm)的压力P0下循环而液化， P0最好高于大气压， 在至少一个低温热交换器(EC1)中， EC2， EC3)通过与至少一股在压力P1下保持在压缩气态的冷却剂气流间接接触的逆流闭路循环，所述压力P1在低于T3的温度T3'下进入低温热交换器， T3是在所述低温交换器的输出压力P0下液化天然气的液化温度，其特征在于，所述冷却剂气体包括氮和选自氖和氢中的至少一种其它组分的混合物。 | A method for liquefying a natural gas primarily including methane, preferably at least 85% of methane, the other components essentially including nitrogen and C2-C4 alkanes, in which the natural gas to be liquefied is liquefied by circulating at a pressure P0 no lower than the atmospheric pressure (Patm), P0 preferably being higher than the atmospheric pressure, in at least one cryogenic heat-exchanger (EC1, EC2, EC3) by a counter-current closed-circuit circulation in indirect contact with at least one stream of coolant gas remaining in the compressed gaseous state at a pressure P1 that is entering the cryogenic heat-exchanger at a temperature T3′ that is lower than T3, T3 being the liquefaction temperature of the liquefied natural gas at the pressure P0 at the output of said cryogenic exchanger, characterized in that the coolant gas includes a mixture of nitrogen and at least one other component selected from among neon and hydrogen. | Saipem Sa | Saipem Sa | BRPI1332925A2 | 巴西 | F25J1/02 | AU2012273827A1; AU2012273827B2; EP2724099B1; EP2724099A2; US20140116084A1; ES2869154T3; FR2977014A1; WO2012175887A3; WO2012175887A2; FR2977014B1; BRPI1332925A2; US9777959B2; BR112013032925B1 | [12 empty] | 行政案件 |  | Saipem
2134 | CA2744450 | 2009-11-20 | 发明授权 | 2017-01-24 | 授权 | 生产过冷液化天然气流的方法使用天然气原料流，和相关的设备 | METHOD FOR PRODUCING A STREAM OF SUBCOOLED LIQUEFIED NATURAL GAS USING A NATURAL GAS FEEDSTREAM, AND ASSOCIATED FACILITY | 该方法包括使充电电流(12)在第第一热交换器(16)与换热产生的气态制冷剂流(60)的第第一周期(26)中的制冷包括第一涡轮(34)的动态扩展。它包括使预充电电流冷却装置(18)在第第二热交换器(20)与第第二热交换产生气态制冷流(62)第二制冷循环(28)中包括第二的涡轮(42)的动态扩展。它包括使液化的天然气流(22)进行热交换的第第三热交换器中与第三冷却剂流(64)中产生第三周期(30)的涡轮机(52)中动态膨胀制冷由第三，不同于第一的涡轮(34)和(第二)的涡轮(42)。 | The invention relates to a method which includes passing the feedstream (12) into a first heat exchanger (16) to perform a heat exchange with a stream (60) of gaseous coolant produced in a first refrigeration cycle (26) including a first dynamic turbo-expander (34). The method includes passing a precooled feedstream (18) into a second heat exchanger (20) to perform a heat exchange with a second stream (62) of gaseous coolant produced in a second refrigeration cycle (28) including a second dynamic turbo-expander (42). The method includes passing a stream of liquefied natural gas (22) into a third heat exchanger to perform a heat exchange with a third stream (64) of coolant produced in a third refrigeration cycle (30) including a third dynamic turbo-expander (52), distinct from the first turbo-expander (34) and from the second turbo-expander (42). | Technip France | Technip France | CA2744450C | 加拿大 | F25J1/02 | EP2368083A2; PT2368083T; FR2938903A1; IN3586CHENP2011A; EP2368083B1; US9506690B2; ES2749230T3; FR2938903B1; BRPI0921562B1; CA2744450A1; MX2011005475A; JP2012513005A; CA2744450C; KR1020110094012A; US20100126214A1; CN102405390A; CN102405390B; BRPI0921562A2; KR101677306B1; WO2010061102A3; WO2010061102A2; JP5642697B2; AU2009321449A1; AU2009321449B2
2135 | ITUB20152388 | 2015-07-22 | 发明申请 | 2017-01-22 | 公开 | 为了启动和操作方法的气态产物液化系统 | Method in order to start and to operate a system of liquefaction of a gaseous product | 植物启动和运行的方法(1)用于液化的气体产物包括以下步骤 : 变频驱动装置(6)电连接到电动机(5)的第第一机柱(2)；电机(5)的速度增加第一的机柱(2)，直到第第一预定阈值；电气断开两个变频驱动装置(6)由电机(5)的第一机柱(2)；电连接所述变频驱动器(6)向电动机(5)的第第二机柱(2)；所述频率超过预定阈值功能第一的供电电网(7)。变频驱动装置(6)可以在运行转换的字符串之间的植物按工艺要求。 | A method for starting and operating a plant for the liquefaction of a gaseous product comprising the steps of electrically connecting a variable frequency drive to a motor of a first machine string; increasing the speed of the motor of the first machine string up until a first predefined threshold; electrically disconnecting the variable frequency drive from the motor of the first machine string; electrically connecting the variable frequency drive to a motor of a second machine string; the first predefined threshold is function of said frequency of the power supply grid. The variable frequency drive can be switched during operation of the plant among the strings according to process requirements. | Nuovo Pignone Tecnologie Srl; Nuovo Pignone Srl | Nuovo Pignone Tecnologie Srl; Nuovo Pignone Srl | ITUB20152388A1 | 意大利 | F25J1/02 | ITUB20152388A1; EP3325903B1
2136 | DE102015009255 | 2015-07-16 | 发明申请 | 2017-01-19 | 未缴年费 | 用于冷却工艺流的方法 | Method for cooling a process stream | 本发明描述了一种用于冷却工艺方法，对辅助流，所述交换的工艺流程，副之间的热流动发生在第第一热交换器第第二热交换器第一的下游。根据本发明 : a)工艺流(1)被分成两个或多个部分流(2，2，2)；B的部分流(2)的质量流量，2a，2b)通过各自的阀门可以调节(A，B，C)；c)只有第一部分流(1)，第一和第二中冷却热交换器(E1，E2)背离的辅助气流(9，11)；和d)或另一部分流(2A，2)/第一份混合冷却流(3)，这样形成的工艺流程和第二中被再次冷却热交换器(E2)，其中，在流动的情况下，通过划分成两个以上的部分(2)，2)过程第二中被再次冷却流换热器(E2)的分流混合后；e)的质量流量的部分流(2，2，2)调整的，由此，在第第二热交换器的进口(E2)，工艺流程的温度被冷却在换热器(E2)相差不第二以上10彼此相对；和f)其中至少一个所述阀门(A，B，C)的部分流的质量流量调节时完全打开。 | A method of cooling a process stream with an auxiliary stream is described, wherein the exchange of heat between the process stream and the auxiliary stream is effected in a first heat exchanger and a second heat exchanger connected downstream thereof. | Linde Aktiengesellschaft | Linde Gmbh | DE102015009255A1 | 德国 | F25J1/02 | JP2018523082A; CN108027198B; CN108027198A; US10677523B2; EP3322947A1; US20180202712A1; EP3322947B1; DE102015009255A1; WO2017008910A1 | 1 | Linde Aktiengesellschaft | Linde Gmbh
2137 | CA2735884 | 2009-09-11 | 发明授权 | 2017-01-17 | 授权 | 冷却烃流的方法及其设备 | METHOD OF COOLING A HYDROCARBON STREAM AND AN APPARATUS THEREFOR | 在用于冷却烃流的方法和设备中，待冷却的烃流(45)在第一热交换器(50)中与具有第一制冷剂流流速(FR1)的至少一个制冷剂流(145b、185b)进行热交换，以提供具有冷却的烃流流速(FR2)的冷却的烃流(55)和至少一个返回制冷剂流(105)。如下调节第一制冷剂流流量(FR1)和冷却烃流流量(FR2)，直到达到第一制冷剂流流量(FR1)的输入第一设定点(SP1)。如果第一设定点(SP1)大于第一制冷剂流流量(FR1)，则在第一制冷剂流流量(FR1)增加之前增加冷却烃流流量(FR2)；如果第一设定点(SP1)小于第一制冷剂流流量(FR1)，则在降低冷却烃流流量(FR2)之前降低第一制冷剂流流量(FR1)；并且如果冷却烃流流量(FR2)降低，则第一制冷剂流流量(FR1)降低。 | In a method of, and apparatus for, cooling a hydrocarbon stream, a hydrocarbon stream (45) to be cooled is heat exchanged in a first heat exchanger (50) against at least one refrigerant stream (145b, 185b) having a first refrigerant stream flow rate (FR1), to provide a cooled hydrocarbon stream (55) having a cooled hydrocarbon stream flow rate (FR2) and at least one return refrigerant stream (105). The first refrigerant stream flow rate (FR1) and the cooled hydrocarbon stream flow rate (FR2) are adjusted as follows, until an inputted first set point (SP1) for the first refrigerant stream flow rate (FR1) is achieved. If the first set point (SP1) is greater than the first refrigerant stream flow rate (FR1), then the cooled hydrocarbon stream flow rate (FR2) is increased before the first refrigerant stream flow rate (FR1) is increased; if the first set point (SP1) is less than the first refrigerant stream flow rate (FR1), then the first refrigerant stream flow rate (FR1) is decreased before the cooled hydrocarbon stream flow rate (FR2) is decreased; and if the cooled hydrocarbon stream flow rate (FR2) decreases, then the first refrigerant stream flow rate (FR1) is decreased. | Shell Internationale Research Maatschappij B.V. | Shell Internationale Research Maatschappij B.V. | CA2735884C | 加拿大 | F25J1/02 | AP201105585D0; CA2735884C; CA2735884A1; AU2009294697A1; BRPI0918663A2; RU2011115190A; WO2010031737A2; WO2010031737A3; AP2011005585A0; MY161121A; US20110168377A1; JP2012511130A; CN102265104B; EP2324310A2; KR1020110061615A; CN102265104A; RU2525048C2
2138 | FR15051511 | 2015-02-23 | 发明授权 | 2017-01-13 | 放弃 | LNG与吸机与斯特林热泵系统 | LNG SYSTEM WITH MACHINE-ABSORPTION AND THE STIRLING HEAT PUMP | 本发明涉及一种天然气液化系统，包括吸塑机(1)，2，3，4，5)具有至少一个级，它用于生产低温冷实施吸收循环，所述涡轮级包括蒸发器(5)的出口(24)从上游到下游先在连接至少一个热交换器(6)，用于冷却所述气体为待液化的温度，从而降低从环境温度到给定的温度，在另一方面，一种压缩式或斯特林循环热泵(15)，用于斯特林循环操作，补充冷却的气体即被液化以使其温度下从至少规定温度下的温度的气体凝结。 | The invention relates to a gas liquefaction system comprising an absorption machine (1, 2, 3, 4, 5) having at least one stage, which is intended to produce cryogenic cold by implementing an absorption cycle, the stage comprising an evaporator (5) of which the outlet (24) is connected from upstream to downstream firstly to at least one exchanger (6) for cooling the gas that is to be liquefied so as to lower the temperature thereof from ambient temperature down to a given temperature and, on the other hand, a compression-type or stirling-cycle heat pump (15), intended to operate a stirling cycle, to supplement the cooling of the gas that is to be liquefied so as to bring the temperature thereof down from the given temperature to at least the temperature at which the gas condenses. | Eosgen Tech | Eosgen Tech | FR3029612B1 | 法国 | F25J1/02 | FR3029612A1; FR3029611A1; FR3029612B1
2139 | IDW00201101227 | 2009-10-02 | 发明授权 | 2017-01-12 | 授权 | 制造液氮和气体流、富氦气体流和脱氮碳氢化合物流的工艺及其相关装置 | Process for producing liquid nitrogen and gas streams, helium-rich gas streams and denitrogenated hydrocarbon streams and related apparatus | 该过程包括冷却上游热交换器(28)中的入口流(72)。它包括从冷却的入口流(76)进入分馏塔(50)中，并在塔底(50)中截取碳氢的脱氮流。它包括从塔头(50)中获得的富氮流(106)进入分离容器(60)中，并回收分离容器(60)的头部气体流，以便形成富氦流(20)。从第一分离容器(60)的底部获得的液体流(110)被分离成液氮流(18)和作为回流进入分馏塔(50)头部的第一回流流(114)。 | The process includes cooling an inlet stream (72) in an upstream heat exchanger (28). It involves entering a fractionation column (50) from a cooled inlet stream (76) and intercepting a carbon-hydrogen denitrogenated stream in the bottom (50) of the column. It comprises feeding a nitrogen-rich stream (106) obtained from the head (50) into a separation vessel (60) and recovering the head gas stream of the separation vessel (60) to form a helium-rich stream (20). The liquid stream (110) obtained from the bottom of the first separation vessel (60) is separated into a liquid nitrogen stream (18) and a first reflux stream (114) which enters the head of the fractionation column (50) as reflux. | Technip France | Technip France | IDP000044034B | 印度尼西亚 | F25J1/02 | IDP000044034B
2140 | US14888748 | 2015-03-13 | 发明申请 | 2017-01-12 | 放弃 | 用于生产液化天然气的系统和方法 | System and Method for the Production of Liquefied Natural Gas | 提供了一种生产液化天然气(LNG)的方法。 该方法可包括将天然气从高压天然气源供给分离器，并从天然气中除去非烃。 来自分离器的天然气的一部分可以被预冷却，并且预冷却的天然气可以在具有第一制冷物流的第一热交换器中冷却。 冷却的天然气的第一部分可在涡轮膨胀机中膨胀以产生第一制冷物流。 冷却的天然气的第二部分可在具有第一制冷流的第二热交换器中冷却，并在膨胀阀中膨胀，以产生包含LNG和气相的两相流体。 LNG可在液体分离器中与气相分离并储存在储罐中。 | A method for producing liquefied natural gas (LNG) is provided. The method may include feeding natural gas from a high-pressure natural gas source to a separator and removing a non-hydrocarbon from the natural gas. A portion of the natural gas from the separator may be precooled, and the precooled natural gas may be cooled in a first heat exchanger with a first refrigeration stream. A first portion of the cooled natural gas may be expanded in a turbo-expander to generate the first refrigeration stream. A second portion of the cooled natural gas may be cooled in a second heat exchanger with the first refrigeration stream and expanded in an expansion valve to produce a two-phase fluid containing the LNG and a vapor phase. The LNG may be separated from the vapor phase in a liquid separator and stored in a storage tank. | Jason M. Kerth; Dresser-Rand Company | Dresser-Rand Company | US20170010042A1 | 美国 | F25J1/02 | US20170010042A1 | 1 | Kerth, Jason M. | Dresser-Rand Company
2141 | US15266634 | 2016-09-15 | 发明申请 | 2017-01-05 | 授权 | 用于使用多个低温水轮机的系统和方法 | Systems And Methods For Using Multiple Cryogenic Hydraulic Turbines | 提供了一种用于生产液化天然气(LNG)的系统和方法。 一种示例性方法包括使LNG的高压物流流过第一系列液体涡轮机。 该示例性方法还包括通过降低LNG的高压物流的压力以形成LNG的低压物流来发电。 示例性方法还包括旁路任何一个发生故障的液体涡轮机，同时继续从第一系列产生电。 | There is provided a system and method for producing liquefied natural gas (LNG). An exemplary method includes flowing a high-pressure stream of LNG through a first series of liquid turbines. The exemplary method also includes generating electricity by reducing the pressure of the high-pressure stream of LNG to form a low-pressure stream of LNG. The exemplary method additionally includes bypassing any one the liquid turbines that has a failure while continuing to produce electricity from the first series. | Christopher G. Holt; Todd S. Griffith | Christopher G. Holt; Todd S. Griffith | US20170003072A1 | 美国 | F25J1/02 | US20170003072A1; US20200232704A1; US10648729B2; US20130119666A1; US11644234B2
2142 | CN201620735072.5 | 2016-07-13 | 实用新型 | 2017-01-04 | 未缴年费 | 实现液氩冷量回收的液化装置 | Realize liquefying plant of cold volume recovery of liquid argon | 一种实现液氩冷量回收的液化装置，它主要包括循环氮气透平压缩机组、增压透平膨胀机组、液化冷箱及仪电控系统，所述的液化冷箱由板翅式换热器、管道、阀门、钢结构冷箱等组成，所述循环氮气透平压缩机组的压力氮气出口连接于增压透平膨胀机组的增压端使继续增压后的压力氮气进入相连的液化冷箱内板翅式换热器中，与返流的低压循环氮气和液氩换热，所述板翅式换热器的中间复热氮气抽出口连接于增压透平膨胀机组的膨胀端，使复热氮气膨胀制冷并降温后作为返流的低压循环氮气进入连接的板翅式换热器返流氮气流道，板翅式换热器的返流氮气流道出口再次连通循环氮气透平压缩机组或连接氮气管网；所述板翅式换热器中的液氩换热流道管接液氩，且所述液氩在经过板翅式换热器换热后变为常温气氩作为产品送出。 | The utility model provides a realize liquefying plant of cold volume recovery of liquid argon, it is main includes circulation nitrogen gas turbine compressor unit, pressure boost turboexpander group, liquefaction cold box and appearance electrical system, the liquefaction cold box constitute by finned plate heat exchanger, pipeline, valve, steel construction cold box etc, circulation nitrogen gas turbine compressor unit's pressure nitrogen gas exit linkage makes pressure nitrogen gas after continuing the pressure boost get into in the liquefaction cold box that links to each other among the finned plate heat exchanger in the pressure boost end of pressure boost turboexpander group, with the low pressure circulation nitrogen gas and the liquid argon heat transfer of backflowing, exit linkage in the expansion end of pressure boost turboexpander group is taken out to the compound hot nitrogen gas in finned plate heat exchanger's centre, makes compound hot nitrogen expansion refrigeration and lower the temperature the succeeding crop to get into the finned plate heat exchanger who the connects nitrogen gas runner that backflows for the low pressure circulation nitrogen gas that backflows, and finned plate heat exchanger's the nitrogen gas runner export of backflowing feeds through circulation nitrogen gas turbine compressor unit once more or connects nitrogen pipe network, liquid argon heat transfer flow pipe among the finned plate heat exchanger connects the liquid argon, just the liquid argon becomes normal atmospheric temperature gas argon and sees off as the product after the heat transfer of process finned plate heat exchanger. | 浙江智海化工设备工程有限公司 | 浙江智海化工设备工程有限公司 | CN205860654U | 中国 | F25J1/02 | CN205860654U
2143 | CN201620850225.0 | 2016-08-05 | 实用新型 | 2017-01-04 | 授权 | 与分布式能源结合的天然气液化系统 | Natural gas liquefaction system with combination of distributed energy | 本实用新型涉及一种与分布式能源结合的天然气液化系统，包括燃气发电机、制冷机组以及天然气液化装置，燃气发电机设置有热量排放口，热量排放口通过管道连接于制冷机组，制冷机组连接于天然气液化装置。该天然气液化系统很好地将分布式能源与天然气液化装置结合，提高了能源利用效率，达到节能减排的目的。 | The utility model relates to a natural gas liquefaction system with combination of distributed energy, including gas turbine generator, refrigerating unit and natural gas liquefaction device, gas turbine generator is provided with the heat discharge port, and the heat discharge port passes through pipe connection in refrigerating unit, and refrigerating unit connects the device in natural gas liquefaction. This natural gas liquefaction system combines the distributed energy and natural gas liquefaction device well, has improved energy efficiency, reaches energy saving and emission reduction's purpose. | 成都赛普瑞兴科技有限公司 | 成都赛普瑞兴科技有限公司 | CN205860655U | 中国 | F25J1/02 | CN205860655U
2144 | GCP20079399 | 2007-11-03 | 发明授权 | 2016-12-31 | 授权 | 气体液化方法 | METHOD FOR LIQUEFACTION OF GAS | 本发明涉及一种用于冷却和可选地液化产物气体，特别是用于液化天然气的处理设备和方法，其基于与待冷却和可选地冷凝的气体进行热交换的多组分制冷剂的闭合回路。该处理设备包括：至少一个主热交换器(20)，其被设置成冷却被引导到热交换器(10)的产物气体；至少一个压缩机(46)，其被设置成压缩从至少两个副热交换器(64)中的第一副热交换器引导的低级制冷剂；至少一个预冷却热交换器(54)，其被设置成过冷却和部分液化被压缩的制冷剂；至少一个相分离器(60)，其被设置成将部分液化的多组分制冷剂分离成更易挥发的馏分和更易挥发的馏分；至少两个次级热交换器(64, 114)，所述至少两个次级热交换器(64)中的第一个布置成冷却来自所述相分离器(62)的更易挥发的馏分，并且所述至少两个次级热交换器(114)中的第二个布置成进一步冷却所述更易挥发的馏分；节流装置(118)，布置成降低所述更易挥发的馏分的一部分的压力，以成为在所述至少两个次级热交换器中的第二个中进行热交换的低级制冷剂；节流装置(76)，其被布置成降低较易挥发馏分的一部分的压力，以成为在所述至少一个主热交换器(20)中进行热交换的低级制冷剂；节流装置(102)，其被布置成降低来自所述至少一个相分离器(60)的较易挥发馏分的压力，以成为低级制冷剂的一部分，用于与来自所述至少一个主热交换器(20)的低级制冷剂混合；并且来自至少两个次级热交换器(114)中的第二个的低级制冷剂被引导到通过至少两个次级热交换器(64)中的第一个的热交换。 | The present invention relates to a process plant and method for cooling and optionally liquefaction of a product gas, particularly for liquefaction of natural gas, based on a closed loop of multi-component refrigerant in heat exchange with the gas to be cooled and optionally condensed. The process plant is comprises at least one primary heat exchanger (20) arranged to cool the product gas directed to the heat exchanger (10), at least one compressor (46) arranged to compress the low level refrigerant directed from the first of the at least two secondary heat exchangers (64), at least one pre-cooling heat exchanger (54) to sub-cool and partly liquefy the compressed refrigerant, at least one phase-separator (60) arranged to separate the partly liquefied multi-component refrigerant into a more volatile fraction and a less volatile fraction, at least two secondary heat exchangers (64, 114), the first of the at least two secondary heat exchangers (64) arranged to cool the more volatile fraction from the phase-separator (62), and the second of the at least two secondary heat exchangers (114) arranged to cool further the more volatile fraction, a throttling device (118) arranged to reduce the pressure of a part of the more volatile fraction to become the low level refrigerant to be heat exchanged in the second of at least two secondary heat exchangers, a throttling device (76) arranged to reduce the pressure of a part of the more volatile fraction to become the low level refrigerant to be heat exchanged in the at least one primary heat exchanger (20), a throttling device (102) arranged to reducing the pressure of the less volatile fraction from the at least one phase-separator (60) to become part of the low level refrigerant, for mixing with the low level refrigerant from the at least one primary heat exchanger (20), and the low level refrigerant from the second of at least two secondary heat exchangers (114) this directed to heat exchange through the first of at the least two secondary heat exchangers (64). | Sinvent As | Sinvent As | GC0004588A | 海湾阿拉伯国家合作委员会专利局 | F25J1/02 | GC0004588A
2145 | IDW00201001309 | 2010-04-22 | 发明授权 | 2016-12-30 | 权利终止 | 高压分馏的天然气液化方法 | Natural gas liquefaction method by high-pressure fractionation | 一种通过以下步骤提供天然气液化的方法：-冷却天然气，-将冷却后的天然气送入分馏塔，以便分离富含甲烷的气相和富含比乙烷重的化合物的液相，以及--液化富含甲烷的电流，以便获得液态天然气。根据本发明，分馏塔内的操作条件被选择为，液体相包括乙烷摩尔比例的10%和150%范围内的甲烷摩尔比例。 | A process for liquefying natural gas is provided by cooling natural gas, feeding the cooled natural gas to a fractionation column to separate a methane-rich gas phase and a liquid phase rich in compounds heavier than ethane, and liquefying the methane-rich current to obtain liquid natural gas. According to the invention, the operating conditions in the fractionation column are selected such that the liquid phase comprises a molar ratio of methane in the range of 10% and 150% of the molar ratio of ethane. | Institut Francais Du Petrole (Ifp) | Institut Francais Du Petrole (Ifp) | IDP000043896B | 印度尼西亚 | F25J1/02 | IDP000043896B
2146 | JP2014555919 | 2012-03-23 | 发明授权 | 2016-12-27 | 授权 | 基于低温制冷装置紧凑，气体分离和纯化的低温装置 | Compact low-temperature refrigerating device based, gas separation and purification of low temperature device | 一种分离和纯化气体的低温装置基于小型低温制冷机，包括 : 主热交换器，二次换热器，季换热器，至少一个小型低温制冷机，和至少一个液体收集罐。所述小型低温制冷机冷头，冷头第二包括第一，所述二次换热器，冷头上设有第一形成一级冷头换热器，季冷头上设有换热器第二，形成二级冷头换热器，一种混合气体出口连接的一级冷头换热器进口，所述的一级冷头换热器的出口连接集液罐的入口，集液罐和气体出口连接到二级冷头的进热换热器。利用一级和二级冷头的小型低温制冷机作为冷源；具有不同冷凝温度的气体分别液化和固化，从而获得高纯度的气体得到冷凝温度下，两个或多个可以分离和纯化气体以较低的成本。 | A low-temperature device for separating and purifying gas based on a small-sized low-temperature refrigerating machine includes a primary heat exchanger, a secondary heat exchanger, a quaternary heat exchanger, at least one small-sized low-temperature refrigerating machine, and at least one liquid collecting tank. The small-sized low-temperature refrigerating machine includes a first cold head and a second cold head, the secondary heat exchanger is provided on the first cold head to form a primary cold head heat exchanger, the quaternary heat exchanger is provided on the second cold head to form a secondary cold head heat exchanger, a mixed gas outlet is connected to an inlet of the primary cold head heat exchanger, an outlet of the primary cold head heat exchanger is connected to an inlet of the liquid collecting tank, and a gas outlet of the liquid collecting tank is connected to an inlet of the secondary cold head heat exchanger. By using primary and secondary cold heads of the small-sized low-temperature refrigerating machine as cold sources, gases having different condensing temperature are liquefied and solidified separately, accordingly a high-purity gas having a lower condensing temperature is obtained, and two or more gases can be separated and purified at a lower cost. | Csic Pride (Nanjing) Cryogenic Technology Co., Ltd. | Csic Pride (Nanjing) Cryogenic Technology Co., Ltd. | JP6051236B2 | 日本 | F25J1/02 | CN102564066A; EP2829830A1; CN102564066B; EP2829830B1; US9752824B2; WO2013117033A1; US20150013349A1; JP2015508882A; JP6051236B2; EP2829830A4
2147 | CN201620542669.8 | 2016-06-06 | 实用新型 | 2016-12-21 | 未缴年费 | 一种智能化的轻质汽油转换装置 | Intelligent benzine conversion equipment | 一种智能化的轻质汽油转换装置，由压缩机、风冷冷凝器、储液罐、高压过滤器、电磁阀、膨胀阀、蒸发器、第一温度传感器、低压过滤器、气液分离器依次串接形成封闭回路，该蒸发器上设置有进气口、出气口、放油口且进气管路上设有压力变送器，该压力变送器控制压缩机的启动或停止；该压缩机、气液分离器之间的管路上设置有第二温度传感器、低压冷媒表，该储液罐上设置有高压冷媒表；该转换装置还设有用以限制压缩机启动或运行的高低压控制开关。借由上述技术方案，本实用新型一种智能化的轻质汽油转换装置采用智能控制，无人即可操作；安全性能高；冷凝温度低，出口气体达标排放；回收效率高，油气回收率达到7‰，空气净化率可达到96％。 | The utility model provides an intelligent benzine conversion equipment concatenates the formation loop by compressor, air -cooled condenser, liquid storage pot, high pressure filter, solenoid valve, expansion valve, evaporimeter, a temperature sensor, low pressure filter, vapour and liquid separator in proper order, is provided with on this evaporimeter and is equipped with pressure transmitter on air inlet, gas outlet, oil discharge outlet and the air inlet pipeline, the start -up of this pressure transmitter control compressor or stop, be provided with the 2nd temperature sensor, low pressure refrigerant table on the pipeline between this compressor, the vapour and liquid separator, be provided with high -pressure refrigerant table on this liquid storage pot, this conversion equipment still is equipped with and is used for restricting the high -low pressure control switch that the compressor starts or moves. Borrow by above -mentioned technical scheme, the utility model relates to an intelligent benzine conversion equipment adopts intelligent control, and nobody can operate, safety performance. Condensing temperature is low, exit gas discharge to reach standard, recovery efficiency is high, and vapor recovery system is rateed and is reached 7 per mill, and air purification is rateed can reach 96%. | 洛阳普瑞曼自动控制技术有限公司 | 洛阳普瑞曼环保科技有限公司 | CN205825584U | 中国 | F25J1/02 | CN205825584U | 1 | 洛阳普瑞曼自动控制技术有限公司 | 洛阳普瑞曼环保科技有限公司
2148 | CN201620600269.8 | 2016-06-17 | 实用新型 | 2016-12-21 | 未缴年费 | 从富甲烷气体中脱除轻烃的工艺设备 | Manufacturing equipment of desorption lighter hydrocarbons in personally experiencing sth. part of body from high methane gas | 从富甲烷气体中脱除轻烃的工艺设备, 经过三次逐级换热制冷和复热，并经过二级气液分离，充分利用工艺内的热量和冷量完成脱轻烃工艺。通过对天然气液态烃、干气的回热优化换热流程，降低制冷能耗，仅使用氟利昂或液氨等冷剂提供部分冷源，即高效节能的使富甲烷原料气最终在 30～ 50℃的低温下脱除轻烃；提高了轻烃回收率，优化脱轻烃制冷流程，节能减排降耗效益显著，同时保持了系统简洁，占地少的优点。 | Manufacturing equipment of desorption lighter hydrocarbons in personally experiencing sth. Part of body from high methane gas, process cubic be heat transfer refrigeration and compound heat step by step to through second grade gas -liquid separation, the heat in the make full use of technology is accomplished with cold volume and is taken off lighter hydrocarbons technology. To optimize the heat transfer flow through the backheat to natural gas liquid attitude hydrocarbon, dry gas, reduce the refrigeration energy consumption, only use cryogens such as freon or liquid ammonia to provide partial cold source, is the rich methane feed gas of messenger energy -efficient promptly finally in 30 ~ 50 DEG C low temperature under the desorption lighter hydrocarbons, having improved the lighter hydrocarbons rate of recovery, having optimized and take off lighter hydrocarbons refrigeration flow, energy saving and emission reduction consumption reduction benefit is showing, has kept the system succinct simultaneously, takes up an area of few advantage. | 上海安恩吉能源科技有限公司 | 上海安恩吉能源科技有限公司 | CN205825585U | 中国 | F25J1/02 | CN205825585U
2149 | EP15193552 | 2012-08-21 | 发明申请 | 2016-12-21 | 撤回 | 方法和系统生产的小型液化天然气(LNG)冷(ccng)从低压压缩气体天然气 | METHOD AND SYSTEM FOR THE SMALL-SCALE PRODUCTION OF LIQUIFIED NATURAL GAS (LNG) AND COLD COMPRESSED GAS (CCNG) FROM LOW-PRESSURE NATURAL GAS | 一种系统，用于从低压LNG生产原料气源，在小型生产规模，以较小的能量输入和成本。系统的小规模生产的压缩天然气(ccng)。ccng天然气从所存储的分配方法，包括 : 分配从ccng ccng储罐；通过低温ccng抽液泵，压力适于压缩天然气分配和存储车载压缩天然气储罐；回收冷量通过热交换从ccng与天然气进料以替代消耗天然气生产装置产品。存储系统，运输，天然气和分配，包括 : 用于处理天然气的天然气ccng中的状态下为非液体，但密足以允许用于泵送低温液体泵的压力。 | A system for the production of LNG from low-pressure feed gas sources, at small production scales and at lower energy input costs. A system for the small-scale production of cold compressed natural gas (CCNG). A method of dispensing natural gas from stored CCNG, comprising : dispensing CCNG from a CCNG storage tank; pumping the CCNG by a cryogenic liquid pump to a pressure suitable for compressed natural gas dispensing and storage in on-vehicle compressed natural gas storage tanks; recovering cold from the CCNG by heat exchange with natural gas feeding the natural gas production plant to replace dispensed product. A system for the storage, transport, and dispensing of natural gas, comprising : means for handling natural gas in a CCNG state where the natural gas is a non-liquid, but is dense-enough to allow for pumping to pressure by a cryogenic liquid pump. | Vandor, David | Vandor, David | EP3032205A3 | 欧洲专利局 | F25J1/02 | CA2787375A1; EP3032205A2; EP2562501A3; EP2562501A2; AU2012216336A1; AU2012216336B2; EP3032205A3; CA2787375C; US20120036888A1
2150 | CN200980133223.2 | 2009-08-27 | 发明授权 | 2016-12-14 | 授权 | 用于优化的液化天然气生产的方法和系统 | For optimization of the liquefied natural gas production method and system | 一种用于借助于使用单相气态制冷剂的制冷组件来生产液化的且过冷却的天然气的方法和系统，该制冷组件包括：至少两个膨胀机(1-3)；压缩机组件(5-7)；用于从天然气吸收热量的换热器组件(8)；以及散热组件(10-12)。根据本发明的新颖特征在于：在膨胀机回路中布置膨胀机(1-3)；在所有回路中仅使用一种且相同的制冷剂；将来自各个膨胀机的膨胀的制冷剂流传递到换热器组件(8)中，每个膨胀机都处于适合对密相进行去过热、冷凝或者冷却和/或对天然气进行过冷却的质量流和温度水平；以及借助于压缩机组件，在压缩的流中向各个膨胀机提供制冷剂，该压缩机组件具有压缩机或者压缩机级，实现了针对各个膨胀机的适合的入口压力和出口压力。 | For the aid of using the single-phase gaseous refrigerant refrigeration assembly to produce liquefied natural gas and over-cooling of the method and system, the refrigeration assembly includes : at least two expanders (1 - 3); the compressor assembly (5 - 7); for natural gas for absorbing heat from the heat exchanger assembly (8); and the heat dissipation assembly (10 - 12). According to the novelty of this invention is characterized in that : the expander loop is disposed in the expander (1 - 3); in all loop which uses only one and the same refrigerant; from each expander expanded refrigerant stream to the heat exchanger assembly (8) in, each of the expanders are in suitable for the dense phase go on the over-heat, condensation or cooling and/or to carry out over-cooling of the natural gas mass flow and temperature level; and by means of the compressor assembly, the compressed stream to provide the refrigerant to the various expander, the compressor assembly has a compressor or compressor stage, have realized that each expander suitable inlet pressure and outlet pressure. | 瓦锡兰油气系统公司 | 瓦锡兰天然气解决方案挪威公司 | CN102239377B | 中国 | F25J1/02 | EP2331897A2; US20110203312A1; WO2010024691A3; WO2010024691A2; DK2331897T3; EP2331897B1; NO331740B1; BRPI0917353A2; US9163873B2; BRPI0917353B1; NO20083740L; CN102239377A; CN102239377B; AU2009286189A1; AU2009286189B2; ES2586313T3
2151 | CN201210014067.1 | 2012-01-06 | 发明授权 | 2016-12-14 | 未缴年费 | 二氧化碳液化系统 | The carbon dioxide liquefaction system | 本发明涉及二氧化碳液化系统。具体而言，文中公开了用于在对含碳气体加压时提高能量利用的系统。此类系统包括二氧化碳(CO2)液化系统(10)。该CO2液化系统(10)包括能够冷却CO2气体(74)以使大于大约50％的CO2气体(74)液化的第一冷却系统(28)。第一冷却系统(28)产生第一CO2液体(30)。CO2气体(74)压力小于大约3450千帕(500每平方英寸绝对磅数)。 | Systems are disclosed herein for enhancing energy usage while pressurizing a carbonaceous gas. Such systems include a carbon dioxide (CO 2 ) liquefaction system (10). The CO 2 liquefaction system (10) includes a first cooling system (28) capable of cooling a CO 2 gas (74) to liquefy greater than approximately 50 percent of the CO 2 gas (74). The first cooling system (28) produces a first CO 2 liquid (30). The CO 2 gas (74) pressure is less than approximately 3450 kilopascals (500 pounds per square inch absolute). | 通用电气公司 | 气体产品与化学公司 | CN102589249B | 中国 | F25J1/02 | EP2474800A3; US20120174621A1; CN102589249B; CN102589249A; EP2474800A2 | 1 | 通用电气公司 | 气体产品与化学公司
2152 | CN201610689441.6 | 2016-08-19 | 发明申请 | 2016-12-14 | 驳回 | 一种带低温冷冻机的大型氧气/氮气液化装置 | Large oxygen/nitrogen liquefying device with low-temperature refrigerating machine | 一种带低温冷冻机的大型氧气/氮气液化装置，主要设备配置有：循环增压机、透平增压膨胀机、液化冷箱、低温冷冻机，以及将各设备连接的管道；所述循环增压机进口连接原料氮气进料管，在循环增压机的出料管连接膨胀机增压端对压缩后的原料氮气继续增压，所述膨胀机增压端的出口管接于液化冷箱中的板式换热器中与返流低温氮气进行换热的前段压力氮气换热通道，所述板式换热器中间的前段压力氮气换热通道设置有一抽出口该抽出口连接外设的RU冷冻机，经过该RU冷冻机后再回接于板式换热器中的后段压力氮气换热通道，该后段压力氮气换热通道分叉有两路，一路连接至膨胀机膨胀端，另一路通过板式换热器中的后段压力氮气通道并从液化冷箱接出液氮产品管道；本发明通过增加低温冷冻机，优化了液化冷箱板式换热器的换热效率，使整个液化装置的冷损降低，从而达到了节能降耗的目的。 | A large oxygen/nitrogen liquefying device with a low-temperature refrigerating machine is mainly provided with a cyclic supercharger, a turbine pressurization expander, a liquefying cold box, the low-temperature refrigerating machine and a pipeline which is used for connecting equipment. An inlet of the cyclic supercharger is connected with a raw material nitrogen feeding pipe. A discharging pipe of the cyclic supercharger is connected with the pressurizing end of the expander to continuously pressurize compressed raw material nitrogen. An outlet pipe at the pressurizing end of the expander is connected into a front section pressure nitrogen heat exchange channel in a plate heat exchanger in the liquefying cold box, and the front section pressure nitrogen heat exchange channel exchanges heat with backflow low-temperature nitrogen. The front section pressure nitrogen heat exchange channel in the middle of the plate heat exchanger is provided with a drawing-out port connected with the externally arranged RU refrigerating machine, and the drawing-out port is then back connected to a rear section pressure nitrogen heat exchange channel in the plate heat exchanger after passing through the RU refrigerating machine. The rear section pressure nitrogen heat exchange channel is branched into two paths, one path is connected to the expansion end of the expander, the other path passes through the rear section pressure nitrogen channel in the plate heat exchanger, and a liquid nitrogen product pipeline is connected out of the liquefying cold box. According to the large oxygen/nitrogen liquefying device, the low-temperature refrigerating machine is additionally arranged, the heat exchange efficiency of the plate heat exchanger of the liquefying cold box is optimized, the cold loss of the whole liquefying device is reduced, and therefore the purposes of energy saving and consumption reducing are achieved. | 浙江智海化工设备工程有限公司 | 浙江智海化工设备工程有限公司 | CN106225420A | 中国 | F25J1/02 | CN106225420A
2153 | CN201610689603.6 | 2016-08-19 | 发明申请 | 2016-12-14 | 驳回 | 一种回收氩冷量进行氧气液化装置 | Device for liquefying oxygen by recovering argon cold | 一种回收氩冷量进行氧气液化装置，它主要包括：换热器、汽化器、液氩输送泵、气氩调节阀、液氧调节阀，所述液氩输送泵接出有两路，一路管接于汽化器，经过汽化器后接出有氩气接出管；另一路连接于换热器，从换热器接出有产品氩气连接管，且所述产品氩气连接管与所述氩气接出管并接后连通氩气管网；常温氧气管道接入换热器，并在换热器接出有液氧管道，在液氧管道中串接有低温节流阀，并使液氧管道内经节流降温后的液氧产品不大于 180℃温度送入相接的液氧储槽；本发明以低温液氩作为冷源，将常温氧气液化成液氧，得到产品氩气；它具有结构组成合理，使用安全可靠，节约能耗，提高液氧产量。 | The invention provides a device for liquefying oxygen by recovering argon cold. The device for liquefying oxygen by recovering argon cold mainly comprises a heat exchanger, a vaporizer, a liquid argon delivery pump, a gaseous argon regulation valve and a liquid oxygen regulation valve. The liquid argon delivery pump is connected with two paths, wherein one path is connected with the vaporizer and then connected with an argon outlet pipe; and the other path is connected with the heat exchanger, the heat exchanger is connected with an argon product connecting pipe, and the argon product connecting pipe and the argon outlet pipe are connected in parallel and then communicate with an argon pipe network. A normal-temperature oxygen pipeline is connected into the heat exchanger, the heat exchanger is connected with a liquid oxygen pipeline, a low-temperature throttling valve is connected into the liquid oxygen pipeline in series, and a throttled and cooled liquid oxygen product in the liquid oxygen pipeline is made to be at the temperature not higher than minus 180 DEG C and is delivered into a liquid oxygen storage tank connected with the liquid oxygen pipeline. According to the device, low-temperature liquid argon is used as a cold source to liquefy normal-temperature oxygen into liquid oxygen, so that argon products are obtained; and the device is reasonable in structural composition, safe and reliable in use, and capable of reducing energy consumption and increasing the yield of liquid oxygen. | 浙江智海化工设备工程有限公司 | 浙江智海化工设备工程有限公司 | CN106225421A | 中国 | F25J1/02 | CN106225421A
2154 | AU2012241641 | 2012-04-12 | 发明授权 | 2016-12-08 | 权利终止 | 方法和装置用于气体液化的或冷却的进料气体在超临界压力下 | Method and apparatus for liquefying a gas or cooling a feed gas at supercritical pressure | 本发明涉及一种方法用于液化进气或冷却的进料气体在超临界压力下，其中原料气中冷凝或冷却的循环气体混合以形成超临界在第一压力气体或液体，该液在第一压力第一中冷却热交换器(E2)，冷却的液体从换热器第一膨胀至第二的压力低于第一为了形成膨胀的压力流，至少一部分膨胀流第二热交换器中被冷却，对膨胀流被从第二换热器(E2)，所述流被分成至少两个部分，包括第一部分和第第二部分，第一部分构成的膨胀流的液化产物，第二份，优选第三份被蒸发换热器第二中，并将这样形成的至少一个再循环气体与原料气混合并进行压缩，压缩机，与进料气体混合之前或之后。 | The invention relates to a method for liquefying a feed gas or cooling a feed gas at supercritical pressure, in which the feed gas mixed with a cycle gas is condensed or cooled in order to form a supercritical gas or liquid at the first pressure, the liquid at the first pressure is cooled in a first heat exchanger (E2), the cooled liquid is removed from the first exchanger and expanded up to a second pressure that is lower than the first pressure in order to form an expanded flow, at least one portion of the expanded flow is cooled in a second heat exchanger, the expanded flow is removed from the second heat exchanger (E2), said flow is split into at least two portions, including a first portion and a second portion, the first portion of the expanded flow constituting the liquefied product, the second portion and preferably a third portion being vaporised in the second heat exchanger and the thus-formed at least one cycle gas is then mixed with the feed gas and compressed in a compressor, before or after being mixed with the feed gas. | L'air Liquide, Societe Anonyme Pour L'etude Et L'exploitation Des Procedes Georges Claude | L'air Liquide, Societe Anonyme Pour L'etude Et L'exploitation Des Procedes Georges Claude | AU2012241641B2 | 澳大利亚 | F25J1/02 | CA2831203A1; EP2697583A2; CN104067078B; US20140026611A1; AU2012241641A1; AU2012241641B2; US9435582B2; WO2012140369A2; FR2974167A1; CN104067078A; FR2974167B1; WO2012140369A3
2155 | US15118945 | 2015-02-06 | 发明申请 | 2016-12-08 | 放弃 | 气体液化方法及系统 | GAS LIQUEFACTION METHOD AND SYSTEM | 本发明涉及一种气体液化系统，以达到方便提供冷能液化气体的目的。 所述气体液化系统包括气体输送通道、气体驱动设备和至少两个按层级排列的气体液化设备。 所述气体驱动设备用于驱动气体从所述气体入口端进入所述气体液化系统。 所述气体液化设备被配置成按照所述液位的顺序液化所述气体。 所述气体液化系统还包括气化设备，所述气化设备被配置成当所述至少两个气体液化设备中的任何任意气体液化设备需要用于气体液化的冷能时，与从包含已经液化的气体的液化气存储罐释放的液化气体进行热交换，并且与处于高于或等于所述任意气体液化设备的液位的水平的气体液化设备相关联，从而气化从液化气存储罐释放的液化气体。 所述气体液化系统还包括冷能管道，所述冷能管道被配置为将气化产生的冷能输送到所述任意气体液化设备，使得所述任意气体液化设备接收所述冷能以交换在气体压缩期间产生的热。 此外，本发明还涉及一种气体液化方法。 | The present invention relates to a gas liquefaction system to achieve the purpose of conveniently providing cold energy to liquefy a gas. The gas liquefaction system includes a gas delivery passageway, gas driving equipment and at least two pieces of gas liquefaction equipment that are arranged according to level. The gas driving equipment is configured to drive a gas to enter the gas liquefaction system from the gas inlet end. The gas liquefaction equipment is configured to liquefy the gas in the order of the levels. The gas liquefaction system further includes gasification equipment which is configured, when any arbitrary gas liquefaction equipment of the at least two pieces of gas liquefaction equipment is in need of cold energy for gas liquefaction, to exchange heat with the liquefied gas released from the liquefied gas storage tank that contains already liquefied gas and is associated with a gas liquefaction equipment which is at a level higher than or equal to the level of the arbitrary gas liquefaction equipment, thereby gasifying the liquefied gas released from the liquefied gas storage tank. The gas liquefaction system further includes a cold energy pipeline configured to deliver the cold energy generated by gasification to the arbitrary gas liquefaction equipment, so that the arbitrary gas liquefaction equipment receives the cold energy to exchange the heat generated during gas compression. In addition, the present invention also relates to a gas liquefaction method. | Zhenghong Chen | Zhenghong Chen | US20160356545A1 | 美国 | F25J1/02 | US20160356545A1; CN103759495B; WO2015120782A1; CN103759495A
2156 | CN201510423445.5 | 2015-07-17 | 发明申请 | 2016-12-07 | 撤回 | 用于液化含烃气体的方法和系统 | Method And System For Liquefying Hydrocarbon-Containing Gas | 本发明涉及用于液化含烃气体的方法和系统。提供用于使用双重闭环混合制冷剂循环从含烃进料气流中回收液化天然气(LNG)流的方法和系统。具体而言，本文中描述的方法和系统可用于通过使用利用第一混合制冷剂和第二混合制冷剂的第一制冷系统和第二制冷系统从含烃进料气流中高效且有效地液化甲烷。此外，该第一制冷系统和第二制冷系统可以与涡轮膨胀器和分离器流体连通。 | The invention relates to a method and a system for liquefying hydrocarbon-containing gas. Processes and systems are provided for recovering a liquefied natural gas (LNG) stream from a hydrocarbon-containing feed gas stream using dual closed-loop mixed refrigerant cycles. In particular, the processes and systems described herein can be used to efficiently and effectively liquefy methane from a hydrocarbon-containing feed gas stream with the use of a first refrigeration system and a second refrigeration system utilizing a first mixed refrigerant and a second mixed refrigerant. Furthermore, the first refrigeration system and second refrigeration system may be in fluid communication with a turboexpander and separator. | 博莱克威奇控股公司 | 博莱克威奇控股公司 | CN106196881A | 中国 | F25J1/02 | MX2017002441A; AR101410A1; AP201709785A0; AP201709785D0; BRPI1703560A2; RU2017110050A3; SK262017A3; CN106196881A; AU2015307118A1; CA2959140A1; AU2015307118B2; WO2016032701A1; US20160061518A1; AP2017009785A0; CO2017002295A2
2157 | CN201610754699.X | 2016-08-29 | 发明申请 | 2016-12-07 | 驳回 | 一种气体液化装置 | Gas liquification device | 本发明提出了一种气体液化装置，包括液体容器及制冷机，所述液体容器内的底端为液体空间，其顶端为气体空间，所述制冷机包括设于该液体容器内的蒸发器、与该蒸发器连接的回热器、与该回热器连接的冷凝器、及与该冷凝器连接的压缩机，所述压缩机还与回热器连接，所述压缩机及冷凝器设于液体容器外并与蒸发器及回热器形成一循环回路。该气体液化装置体积小，结构简单，使用方便快捷，可满足不同场合的需求。 | The invention provides a gas liquification device comprising a liquid container and a refrigerating machine; a liquid space is arranged at the bottom end inside the liquid container, and a gas space is arranged at the top end inside the liquid container; the refrigerating machine comprises an evaporator arranged in the liquid container, a heat regenerator connected with the evaporator, a condenser connected with the heat regenerator and a compressor connected with the condenser; the compressor is also connected with the heat regenerator; and the compressor and the condenser are arranged outside the liquid container and form a circulation loop together with the evaporator and the heat regenerator. The gas liquification device is small in size, simple in structure, convenient and rapid to use and capable of meeting demands on different occasions. | 中科赛德(北京)科技有限公司 | 中科赛德(北京)科技有限公司 | CN106196883A | 中国 | F25J1/02 | CN106196883A
2158 | CN201620642452.4 | 2016-06-24 | 实用新型 | 2016-12-07 | 授权 | 新型氮气冷凝天然气换热器 | Novel nitrogen gas condensation natural gas heat exchanger | 本实用新型属于换热技术领域，涉及一种新型氮气冷凝天然气换热器，包括换热芯体，所述换热芯体轴向一端为天然气进口，并在天然气进口密封连接第一封头，轴向另一端为天然气出口，并在天然气出口密封连接第三封头，第三封头上设置第一测温口；所述换热芯体上靠近天然气进口一端设置氮气出口，所述氮气出口处设置第三测温口，换热芯体上靠近天然气出口一端设置氮气进口，所述氮气进口处设置第二测温口。本实用新型产品结构简单合理，换热效率高，由于在产品上设计了独特的测温口，能够对换热过程进行实时检测，以便于随时掌握换热器的工作状况。 | The utility model belongs to the technical field of the heat transfer, a novel nitrogen gas condensation natural gas heat exchanger is related to, including heat exchange core, heat exchange core axial one end is natural gas import to at the first head of natural gas import sealing connection, the axial other end is natural gas export, and at natural gas export sealing connection third head, sets up first temperature measurement mouth on the third head, the last natural gas import one end of being close to of heat exchange core sets up the nitrogen gas export, the nitrogen gas exit sets up third temperature measurement mouth, and heat exchange core is last to be close to natural gas export one end and to set up the nitrogen gas import, nitrogen gas import department sets up second temperature measurement mouth. The product of the utility model is simple in structure rationally, heat exchange efficiency is high, owing to designed unique temperature measurement mouth on the product, can exchange the thermal process and carry out real -time detection to in the working condition of mastering the heat exchanger at any time. | 无锡市豫达换热器有限公司 | 无锡市豫达换热器有限公司 | CN205784227U | 中国 | F25J1/02 | CN205784227U
2159 | CN201620670943.X | 2016-06-29 | 实用新型 | 2016-12-07 | 授权 | LNG工厂厂区负荷控制器 | Factory of LNG mill load control ware | 本实用新型公开了LNG工厂厂区负荷控制器，包括三段绕管式换热器和冷剂分液罐，原料出气管线上安装有控制阀和温度测量仪，原料进气管线上的流量测量仪上设有与第三温度测量仪连接的流量比功能模块；第一段绕管式换热器上连接的原料出气管线上的温度测量仪上也设有与第一流量控制阀连接的流量比功能模块，第二段绕管式换热器上连接的原料出气管线上的温度测量仪和集成电路模块之间也连接有流量比功能模块；制冷剂管线上的流量测量仪和集成电路模块之间也连接有流量比功能模块。本实用新型控制器能以最大流量0.5%的速率自动升至设定点，达到自动调整厂区负荷的目的，减少操作员的误操作，保证工厂的稳定运行。 | The utility model discloses a factory of LNG mill load control ware, include that tubular heat exchanger is wound to the three -section and the cryogen divides the fluid reservoir, install control valve and temperature measurement device on the raw materials outlet duct line, be equipped with the flow of being connected with the 3rd temperature measurement device on the flow measurement appearance on the raw materials intake pipe line and compare the functional module, also being equipped with the flow of being connected with a flow control valve around tubular heat exchanger on the temperature measurement device that first section was gone up on the raw materials outlet duct line of connecting and comparing the functional module, the second section also is connected with the flow and compares the functional module between temperature measurement device on the raw materials outlet duct line that tubular heat exchanger upward connects and integrated circuit module, it compares the functional module also to be connected with the flow between flow measurement appearance on the refrigerant pipeline and the integrated circuit module. The utility model discloses the controller can rise to the set point with maximum flow 0.5%'s speed is automatic, reaches the purpose of automatic adjustment factory load, reduces operator's maloperation, guarantees the steady operation of mill. | 晋城华港燃气有限公司 | 晋城华港燃气有限公司 | CN205784228U | 中国 | F25J1/02 | CN205784228U
2160 | MYPI2018702107 | 2016-12-01 | 发明申请 | 2016-12-01 | 撤回 | 液化CO2污染的含烃气流的方法 | METHOD OF LIQUEFYING A CO2 CONTAMINATED HYDROCARBON-CONTAINING GAS STREAM | 液化被CO2污染的含烃气流的方法本发明提供了一种液化被污染的含烃气流的方法：(a)提供被CO2污染的含烃气流(20); (b)冷却所述被污染的含烃气体流以获得部分液化的流(70); (c)分离部分液化的物流，得到液体物流(90); (d)在直接接触式热交换器(200)中冷却液体流(90)，得到至少含有液相和固体CO2相的多相流(201); (e)在固-液分离器(202)中分离多相流，得到贫CO2的液体流(141); (f)使贫CO2液体流(141)进入另一冷却、减压和分离阶段，以产生另一富CO2淤浆流(206); (g)将所述进一步富含CO2的浆料流(206)的至少一部分传送到所述直接接触热交换器(200)，以向所述液体流(90)提供冷却负荷并与所述液体流混合。图1a | Method of liquefying a CO2 contaminated hydrocarbon-containing gas stream The present invention provides a method of liquefying a contaminated hydrocarbon-containing gas stream : (a) providing a CO2 contaminated hydrocarbon-containing gas stream (20); (b) cooling the contaminated hydrocarbon-containing gas stream to obtain a partially liquefied stream (70); (c) separating the partially liquefied stream obtaining a liquid stream (90); (d) cooling the liquid stream (90) in a direct contact heat exchanger (200) obtaining a multiphase stream (201) containing at least a liquid phase and a solid CO2 phase; (e) separating the multiphase stream in a solid-liquid separator (202) obtaining a CO2 depleted liquid stream (141); (f) passing the CO2 depleted liquid stream (141) to a further cooling, pressure reduction and separation stage to generate a further CO2 enriched slurry stream (206); (g) passing at least part of the further CO2 enriched slurry stream (206) to the direct contact heat exchanger (200) to provide cooling duty to and mix with the liquid stream (90). FIG. 1a | Shell Internationale Research Maatschappij B.V. | Shell Internationale Research Maatschappij B.V. | MYPI2018702107A | 马来西亚 | F25J1/02 | MYPI2018702107A
2161 | US12624587 | 2009-11-24 | 发明授权 | 2016-11-29 | 授权 | 从天然气进料流生产过冷液化天然气流的方法和相关装置 | Process for the production of a subcooled liquefied natural gas stream from a natural gas feed stream, and associated installation | 一种从天然气进料物流生产过冷液化天然气物流的方法。 使第一天然气进料物流通过第一热交换器，用于通过与在包括第一动态膨胀涡轮的第一制冷循环中产生的第一气态制冷剂物流进行热交换而预冷却。 使所述预冷却的进料物流通过第二热交换器，用于通过与在包括第二动态膨胀涡轮的第二制冷循环中产生的第二气态制冷剂物流的热交换而液化。 使所述液化天然气物流通过第三换热器，用于通过与在第三制冷循环中产生的第三制冷剂物流的热交换来过冷所述液化气，所述第三制冷循环包括与所述第一涡轮机和所述第二涡轮机分开的第三动态膨胀涡轮机。 一种装置包括用于输送天然气物流、换热器和涡轮机的装置以及冷却换热器的制冷剂的压缩装置。 | A process for the production of a subcooled liquefied natural gas stream from a natural gas feed stream. Passing a first natural gas feed stream through a first heat exchanger for precooling by heat exchange with a first stream of gaseous refrigerant produced in a first refrigeration cycle comprising a first dynamic expansion turbine. Passing the precooled feed stream through a second heat exchanger for liquefying by heat exchange with a second stream of gaseous refrigerant produced in a second refrigeration cycle comprising a second dynamic expansion turbine. Passing the liquefied natural gas stream through a third heat exchanger for subcooling the liquefied gas by heat exchange with a third refrigerant stream produced in a third refrigeration cycle comprising a third dynamic expansion turbine separate from the first turbine and the second turbine. An installation includes devices for conveying the natural gas stream, the heat exchangers and the turbines and compression devices cooling the refrigerants for the heat exchangers. | Henri Paradowski; Sylvain Vovard | Technip France | US9506690B2 | 美国 | F25J1/02 | EP2368083A2; PT2368083T; FR2938903A1; IN3586CHENP2011A; EP2368083B1; US9506690B2; ES2749230T3; FR2938903B1; BRPI0921562B1; CA2744450A1; MX2011005475A; JP2012513005A; CA2744450C; KR1020110094012A; US20100126214A1; CN102405390A; CN102405390B; BRPI0921562A2; KR101677306B1; WO2010061102A3; WO2010061102A2; JP5642697B2; AU2009321449A1; AU2009321449B2 | 1 | Paradowski, Henri; Vovard, Sylvain | Technip France
2162 | CN201620330149.0 | 2016-04-18 | 实用新型 | 2016-11-23 | 授权 | 混合制冷剂预冷氮气膨胀的天然气液化系统 | Mixed refrigerant precooling nitrogen expansion's natural gas liquefaction system | 本实用新型提供一种混合制冷剂预冷氮气膨胀的天然气液化系统，所述系统包括天然气管路、混合制冷剂循环管路以及氮气制冷循环管路，所述混合制冷剂循环管路包括制冷剂压缩机及其连接的第一阶段换热器、第二阶段换热器；所述氮气制冷循环管路包括氮气压缩机及其连接的过冷段换热器；还设有氮气换热器，其与所述混合制冷剂循环管路相连，且其连接在所述氮气压缩机与所述过冷段换热器之间。本实用新型通过增加氮气换热器，并使其连接混合制冷剂循环管路以及氮气制冷循环管路，能够有效降低能耗。 | The utility model provides a mixed refrigerant precooling nitrogen expansion's natural gas liquefaction system, the system includes natural gas pipe way, mixed refrigerant circulation pipeline and nitrogen gas refrigeration circulation pipeline, mixed refrigerant circulation pipeline includes first stage heat exchanger, the second stage heat exchanger of refrigerant compressor and connection, nitrogen gas refrigeration cycle pipeline includes the subcooling section heat exchanger of nitrogen compressor and connection, still be equipped with the nitrogen gas heat exchanger, its with mixed refrigerant circulation pipeline links to each other, and it is connected nitrogen compressor with between the subcooling section heat exchanger. The utility model discloses an increase the nitrogen gas heat exchanger to make it connect mixed refrigerant circulation pipeline and nitrogen gas refrigeration circulation pipeline, can effectively reduce the energy consumption. | 中国寰球工程公司 | 中国石油天然气集团有限公司; 中国寰球工程有限公司 | CN205718201U | 中国 | F25J1/02 | CN205718201U | 1 | 中国寰球工程有限公司 | 中国石油天然气集团有限公司; 中国寰球工程有限公司
2163 | CN201620367452.8 | 2016-04-27 | 实用新型 | 2016-11-23 | 授权 | BOG回收装置 | BOG recovery unit | 本实用新型提供一种BOG回收装置，包括：壳体；壳体的侧面上设有BOG入口集合器和BOG出口集合器；壳体的上端设有LNG出口集合器，壳体的下端设有LNG入口集合器；壳体内部设有至少一个换热芯体；换热芯体包括第一侧板、第二侧板和夹在所述第一侧板、第二侧板之间的LNG板片、BOG板片；LNG板片上刻蚀有多条相互平行的LNG流道，LNG出口集合器和所述LNG入口集合器分别与LNG流道的两端连通；BOG板片上刻蚀有多条相互平行的BOG流道，BOG流道先从BOG入口集合器处开始，沿与LNG流道相垂直的方向延伸至BOG板片的边缘，再回转沿与LNG流道相垂直的方向延伸至BOG板片的另一边缘，BOG流道迂回前进直至与BOG出口集合器相连通。本实用新型简化了BOG回收的工艺流程，提高了回收效率。 | The utility model provides a BOG recovery unit, include : a housing. Be equipped with BOG entry collector and BOG export collector on the side of casing, the upper end of casing is equipped with LNG export collector, and the lower extreme of casing is equipped with LNG entry collector, inside at least one heat exchange core that is equipped with of casing, heat exchange core includes first curb plate, second curb plate and presss from both sides LNG slab between first curb plate, the second curb plate, BOG slab, the sculpture has many LNG runners that are parallel to each other on the LNG slab, LNG export collector with LNG entry collector respectively with the both ends intercommunication of LNG runner, the sculpture has many the BOG runners that are parallel to each other on the BOG slab, and BOG runner elder generation follows the edge that extends to the BOG slab with LNG runner looks vertically direction from the beginning of BOG entry collector, turns around and follows the another side reason that extends to the BOG slab with LNG runner looks vertically direction, and circuitous the ging forward of BOG runner is linked together until exporting the collector with BOG. The utility model discloses simplify the process flow that BOG retrieved, improved recovery efficiency. | 上海利策科技股份有限公司 | 上海利策科技股份有限公司 | CN205718202U | 中国 | F25J1/02 | CN205718202U
2164 | CN201620386443.3 | 2016-05-03 | 实用新型 | 2016-11-23 | 授权 | 一种LNG工厂及其压缩机系统 | A LNG plant and compressor system | 本实用新型公开了一种压缩机系统，包括依次设置用以供天然气流通的一级压缩机、一级冷却装置、二级压缩机、二级冷却装置、三级压缩机和三级冷却装置；所述一级冷却装置的出口还并联有一回路，所述回路的出口与所述一级压缩机的入口连通。本实用新型还公开了一种包括上述压缩机系统的LNG工厂。上述压缩机系统，极大缩短压缩机系统建立平衡的时间，并且能够使得压缩机系统运行平稳，延长其使用寿命。 | The utility model discloses a compressor system, including sequentially arranged for providing the natural gas flow to a compressor, a stage cooling device, the two-stage compressor, two-stage cooling device, three-stage compressor and a three-stage cooling device; the level of the outlet of the cooling device is connected in parallel with a loop, the loop and the outlet of the compressor with the level of the inlet. The utility model also discloses a includes the above-mentioned compressor system of the LNG plant. The above-mentioned compressor system, thereby greatly shortening the time of establishing the balance of the compressor system, and can make the system stable operation of the compressor, and prolonging the service life. | 重庆耐德能源装备集成有限公司 | 重庆耐德能源装备股份有限公司 | CN205718203U | 中国 | F25J1/02 | CN205718203U
2165 | CN201620388223.4 | 2016-05-03 | 实用新型 | 2016-11-23 | 授权 | 一种天然气液化工厂及其液化系统 | A natural gas liquefaction plant and its liquefaction system | 本实用新型公开了一种液化系统，包括板式换热器，所述板式换热器包括若干条流道；所述板式换热器的入口处设置有用以过滤天然气内的固体颗粒以及杂质的过滤器。本实用新型还公开了一种包括上述液化系统的天然气液化工厂。上述液化系统，能够有效避免因固体颗粒以及杂质进入板式换热器而造成液化系统的停产，从而降低人力、物力、财力的损失。 | The utility model discloses a liquefaction system, comprises a plate-type heat exchanger, the plate-type heat exchanger comprises a plurality of flow path; said plate-type heat exchanger arranged at the entrance of the natural gas in order to filter the solid particles and the filter of impurity. The utility model also discloses a includes the above-mentioned liquefaction system of natural gas liquefaction plant. The above-mentioned liquefaction system, can effectively avoid solid particles and impurities from entering into the plate-type heat exchanger caused by the cut-off of the liquefaction system, thereby reducing the manpower, material, financial losses. | 重庆耐德能源装备集成有限公司 | 重庆耐德能源装备股份有限公司 | CN205718204U | 中国 | F25J1/02 | CN205718204U
2166 | CN201280051699.3 | 2012-10-22 | 发明授权 | 2016-11-16 | 未缴年费 | 用于LNG生产的多氮气膨胀工艺 | For LNG production of nitrogen expansion process | 一种天然气液化的方法，该方法包括至少两个氮气制冷剂流。各个流经过压缩、冷却、膨胀和加热的循环，在此期间，将各个氮气流膨胀至与至少两个氮气流中的其它氮气流的压力不同的压力，且所述加热发生在一个或多个热交换器中。在所述一个或多个热交换器的至少一个中，膨胀的氮气流与天然气流存在热交换关系且与一个或多个压缩的氮气流也存在热交换关系。将至少一个膨胀的氮气流在主氮气压缩器的级中压缩成侧流，从而在经过所述氮气压缩器级后，将压缩的侧流与另一压缩的氮气流相结合。 | The expanded nitrogen streams are in a heat exchanging relationship with a stream of the natural gas and with the one or more compressed nitrogen streams in at least one of the one or more heat exchangers. At least one expanded nitrogen stream is compressed as a side stream in a stage of a main nitrogen compressor so as to combine the compressed side stream with another compressed nitrogen stream after passing the nitrogen compressor stage. | 单浮标系泊有限公司 | 单浮标系泊有限公司 | CN103998881B | 中国 | F25J1/02 | AU2012324797A1; AU2012324797B2; US20140245780A1; CN103998881B; AU2012324797C1; EP2769159A2; AU2012324797A2; EP2769159B1; KR101984337B1; JP6140713B2; MY165162A; KR1020140093952A; JP2015501410A; WO2013057314A3; WO2013057314A2; SG11201401673WA; CN103998881A; US9671160B2
2167 | CN201510231972.6 | 2015-05-09 | 发明申请 | 2016-11-16 | 撤回 | LNG低温液化三级制冷三股流板翅式换热器 | LNG low-temperature liquifying three-grade refrigeration three-flow plate-fin heat exchanger | 本发明属天然气低温液化技术领域，涉及LNG三级低温制冷板翅式换热器及混合制冷剂制冷技术，应用N2-CH4混合制冷剂在三股流板翅式换热器内将6.0MPa、-120℃天然气冷却至-164℃并液化，以便LNG过冷贮存及方便运输；应用板翅式换热器首先预冷并液化非共沸N2-CH4混合制冷剂，N2-CH4液化后再节流至混合制冷剂侧冷却来自二级的出口温度为-120℃的天然气、N2-CH4混合制冷剂，使天然气侧天然气及N2-CH4侧混合制冷剂均被液化，达到混合制冷剂节流前预冷及天然气低温液化目的；其结构紧凑，换热效率高，可用于陆地LNG及海洋FLNG领域，实现-120℃～-164℃天然气低温液化过程，解决LNG三级制冷技术难题。 | The invention belongs to the technical field of low-temperature liquifying of natural gas, and relates to a LNG three-stage low-temperature refrigeration plate-fin heat exchanger and a mixed refrigerant refrigeration technology. A N2-CH4 mixed refrigerant is applied to cool natural gas of 6.0 MPa and -120 DEG C to -164 DEG C for liquifying in the three-flow plate-fin heat exchanger, so that the supercooling storage and the transportation of LNG are convenient; the plate-fin heat exchanger is applied to firstly precool and liquify a non-azeotropic N2-CH4 mixed refrigerant; and the N2-CH4 is liquified to throttle to a mixed refrigerant side to cool natural gas with an outlet temperature of -120 DEG C from second grade and the N2-CH4 mixed refrigerant, so that the natural gas on a natural gas side and the N2-CH4 side mixed refrigerant are both liquified to achieve the purposes of precooling of the mixed refrigerant before throttling and low-temperature liquifying of the natural gas. The plate-fin heat exchanger is compact in structure and high in heat exchange efficiency, can be applied to the fields of land LNG and ocean FLNG, realizes low-temperature liquifying process of natural gas of -120--164 DEG C, and solves the LNG three-stage refrigeration technical problem. | 张周卫 | 张周卫 | CN106123484A | 中国 | F25J1/02 | CN106123484A
2168 | CN201620463241.4 | 2016-05-20 | 实用新型 | 2016-11-16 | 授权 | 高效节能型液体二氧化碳生产线 | Efficient energy-saving liquid carbon dioxide production line | 本实用新型高效节能型液体二氧化碳生产线，属于二氧化碳生产制造技术领域；所要解决的技术问题是提供一种高效节能型液体二氧化碳生产线，不仅环保节能，提高生产效率，还可以延长压缩机的使用寿命；采用的技术方案是：高效节能型液体二氧化碳生产线，包括压缩机、净化系统、氨冷器、成品储槽和回收器，压缩机的一级入口为原料气入口，压缩机的三级出口与净化系统入口相连通，净化系统的出口与氨冷器入口相连通，氨冷器出口与成品储槽入口相连通，所述成品储槽上设有驰放气回收口，且所述驰放气回收口与回收器的入口相连通，回收器的出口与压缩机的三级入口相连通；本实用新型是基于液体二氧化碳生产线的节能化作出的改进。 | The utility model is effective energy-saving liquid carbon dioxide production line, which belongs to the technical field of manufacturing carbon dioxide production; the technical problem to be solved is to provide a high efficiency energy saving liquid carbon dioxide production line, not only environmental protection and energy saving, improving the production efficiency, can also lengthen the service life of the compressor; the technical scheme is : efficient energy-saving liquid carbon dioxide production line, comprises a compressor, purification system, ammonia refrigerator, finished product storage and recovery device, a level of the compressor inlet as the raw material gas inlet, three-stage of the compressor and an outlet of the purification system is connected with the entrance-way, the outlet of the purification system with the ammonia refrigerator connected with the inlet, the outlet and the finished product ammonia refrigerator storage tank connected with the inlet, the finished product arranged on the storage tank purge gas return port, and the states spreads bleed return port with the recovery device connected with the inlet, the outlet of the recovery device of the three-stage inlet communicated to the compressor; the utility model is based on the production line of the liquid carbon dioxide into the improvement of energy-saving. | 山西天宇气体有限公司 | 山西天宇气体有限公司 | CN205690799U | 中国 | F25J1/02 | CN205690799U
2169 | AU2012208462 | 2012-01-12 | 发明授权 | 2016-11-10 | 权利终止 | 用于生产液氦的设备和方法 | Installation and method for producing liquid helium | 本发明涉及一种生产液氦的方法和设备，所述设备包括一冷却/液化的装置(1)包括工作电路(2)，其对富氦热动力循环工作流体，以生产液氦，所述电路(2)，包括至少一个工作流体的压缩本体(3)和多个热交换器(4)。该设备还包括多个流体回收线(5)具有各自的上游端可选择地连接到各个储器(6)，聚集管(7和第一)，其具有连接到所述回收管线(5)的上游端和下游端连接到容纳体(8)可供给的工作电路(2)与工作流体。安装的特征在于，它包括至少1/2(9)和1/3(10)集线的每一个具有上游端连接于所述回收管线下游端(5)和连接在工作电路(2)，第二的上游端(9)和第三(10)确定在不同位置采集线连接的工作电路，分别对应于分离的温度水平的工作电路(2)中的工作流体。 | The invention relates to a method and an installation for producing liquid helium, said installation comprising a cooling/liquefaction device (1) comprising a working circuit (2) that subjects a helium-enriched working fluid to a thermodynamic cycle in order to produce liquid helium, said circuit (2) comprising at least one working fluid compression body (3) and a plurality of heat exchangers (4). The installation also comprises a plurality of fluid recovery lines (5) having respective upstream ends to be selectively connected to respective reservoirs (6), and a first collection line (7) having an upstream end connected to the recovery lines (5) and a downstream end connected to a receiving body (8) that can supply the working circuit (2) with a working fluid. The installation is characterised in that it comprises at least one second (9) and one third (10) collection line that each have an upstream end connected to the recovery lines (5) and a downstream end connected to the working circuit (2), the upstream ends of the second (9) and third (10) collection lines being connected at separate determined positions of the working circuit, that respectively correspond to separate temperature levels of the working fluid in the working circuit (2). | L'air Liquide, Societe Anonyme Pour L'etude Et L'exploitation Des Procedes Georges Claude | L'air Liquide, Societe Anonyme Pour L'etude Et L'exploitation Des Procedes Georges Claude | AU2012208462B2 | 澳大利亚 | F25J1/02 | RU2578508C2; FR2970563A1; AU2012208462A1; AU2012208462B2; FR2970563B1; US9657986B2; RU2013138460A; US20130291585A1; EP2665979A2; WO2012098326A3; WO2012098326A2; EP2665979B1
2170 | MYPI2018000760 | 2016-11-10 | 发明申请 | 2016-11-10 | 撤回 | 用液氮增强的基于膨胀机的LNG生产方法 | EXPANDER-BASED LNG PRODUCTION PROCESSES ENHANCED WITH LIQUID NITROGEN | 一种生产液化天然气(LNG)的方法。将天然气流引导至机械制冷单元以液化天然气流并形成压力大于50psia(345kPa)且小于500psia(3445kPa)的加压液化天然气(LNG)流。液体制冷剂过冷单元设置在第一位置处。在地理上与第一位置分离的第二位置处产生液体制冷剂。所产生的液态制冷剂被输送到第一位置。加压LNG流在液体制冷剂过冷单元中通过在加压LNG流和至少一种液体制冷剂流之间进行热交换而过冷，从而产生LNG流。(图3) | A method for producing liquefied natural gas (LNG). A natural gas stream is directed to a mechanical refrigeration unit to liquefy the natural gas stream and form a pressurized liquefied natural gas (LNG) stream with pressure greater than 50 psia (345 kPa) and less than 500 psia (3445kPa). A liquid refrigerant subcooling unit is provided at a first location. Liquid refrigerant is produced at a second location that is geographically separate from the first location. The produced liquid refrigerant is transported to the first location. The pressurized LNG stream is subcooled in the liquid refrigerant subcooling unit by exchanging heat between the pressurized LNG stream and at least one stream of the liquid refrigerant to thereby produce an LNG stream. (Fig.3) | Exxonmobil Upstream Research Company | Exxonmobil Upstream Research Company | MYPI2018000760A | 马来西亚 | F25J1/02 | MYPI2018000760A
2171 | CN201620057230.6 | 2016-01-21 | 实用新型 | 2016-11-09 | 授权 | 一种集装箱式CNG子母站直接液化装置 | A container type CNG child and mother station direct liquefaction device | 一种集装箱式CNG子母站直接液化装置，包括CNG管，CNG管依次连接分离器A、加热器、连环吸收塔、分离器B、脱汞罐，脱汞罐分别连接分子筛脱水吸附塔A、分子筛脱水吸附塔B，分子筛脱水吸附塔A、分子筛脱水吸附塔B并联连接氮压缩机，氮压缩机连接第二膨胀/压缩机，经过冷箱与重烃分离器连接，重烃分离器经过冷箱连接LNG管，重烃分离器另一端连接重烃储罐，将CNG直接转变成LNG的站网点，使得原本功能大的CNG子母站可以直接生产LNG，实现产品的多元化，同时可以利用夜间CNG加气量骤减的情况，白天加气晚上液化，两不耽误，具有极大的经济及社会价值。 | A container type CNG child and mother station direct liquefaction device, including CNG tube, CNG are sequentially connected together separator A, heater, a series of absorption tower, separator B, escapes the mercury pot, escapes the mercury pot are respectively connected to the molecular sieve dehydration adsorption tower A, molecular sieve dehydration adsorption tower B, molecular sieve dehydration adsorption tower A, molecular sieve dehydration adsorption tower B nitrogen compressor connected in parallel, the nitrogen compressor is connected with the 2nd expansion/compressor, through the cold box with the heavy hydrocarbon is connected to a separator, heavy hydrocarbon separator through the cold box is connected to the LNG pipe, heavy hydrocarbon separator and the other end is connected with the heavy hydrocarbon storage tank, CNG is directly transformed into the LNG station site, so that the original function of the child and mother station CNG can directly produce LNG, to achieve a wider range of products, at the same time can be decreased at night heating amount of CNG, filling in the evening day liquefied, two not to delay, has great economic and social value. | 西安庆港洁能科技有限公司; 上海安恩吉新能源技术有限公司 | 西安庆港洁能科技有限公司; 上海安恩吉新能源技术有限公司 | CN205678989U | 中国 | F25J1/02 | CN205678989U
2172 | CA2864482 | 2012-09-13 | 发明授权 | 2016-11-08 | 授权 | 用于使天然气液化的方法和系统使用单一混合工质制冷介质 | METHOD AND SYSTEM FOR LIQUEFYING NATURAL GAS USING SINGLE MIXED REFRIGERANT AND REFRIGERATION MEDIUM | 本发明提供一种用于使天然气液化的装置采用单一混合制冷工质和方法。该装置包括两段压缩机(1)，两个冷却器(21)，22)连接到每段压缩机(1)，两个气液分离器(31)，所述冷却器(2132)连接，22)，两个节流阀(51，52)，一组板翅式换热器组(8)和液化天然气储罐(9)。其结果是混合冷剂压缩送入冷箱分离装置中的分阶段，降低了装置的能耗；由于多了一级换热过程，冷流体和热流体的换热曲线更为协作，所述混合冷冻剂流，有效降低了。此外，该装置可适应变载荷更好的运行，可有效避免冷箱底部积液。 | Provided are an apparatus for liquefying natural gas by refrigerating single mixed working medium and a method thereof. The apparatus comprises a two-section compressor (1), two coolers (21, 22) connected to each section of the compressor (1) respectively, two gas-liquid separators (31, 32) connected to each cooler (21, 22) respectively , two throttle valves (51, 52) , a set of plate-fin type heat exchanger group (8) and a liquefied natural gas storage tank (9). As a result of compressing and separating the mixed cryogen in the apparatus stage by stage, the energy consumption of apparatus is reduced; and because of a multi-stage heat exchanging process, the heat exchanging curves of cold fluid and hot fluid are more cooperative, and the mixed cryogen flow is reduced effectively. Furthermore, the apparatus can adapt to run at variable loads better, and can effectively avoid liquid accumulating in the bottom of cold box. | Xindi Energy Engineering Technology Co., Ltd. | Xindi Energy Engineering Technology Co., Ltd. | CA2864482C | 加拿大 | F25J1/02 | CN102636000A; CN102636000B; US20150013378A1; CA2864482C; WO2013135037A1; CA2864482A1
2173 | GCP20066074 | 2006-04-09 | 发明授权 | 2016-10-31 | 授权 | 用于对通过第一制冷循环进行冷却而获得的LNG流进行过冷却的方法以及相关设备 | PROCESS FOR SUB-COOLING AN LNG STREAM OBTAINED BY COOLING BY MEANS OF A FIRST REFRIGERATION CYCLE, AND ASSOCIATED INSTALLATION | 在该方法中，LNG流(11)在第一热交换器(19)中用制冷流体(41)过冷。该制冷流体(41)经历独立于第一循环(15)的封闭的第二制冷循环(21)。封闭循环(21)包括在第二热交换器(23)中加热制冷流体(42)的阶段和在压缩装置(25)中将制冷流体(43)压缩到大于其临界压力的压力的阶段。它还包括在第二热交换器(23)中冷却来自压缩装置(25)的制冷流体(45)的阶段和在涡轮(31)中动态膨胀来自第二热交换器(23)的制冷流体的一部分(47)的阶段。制冷流体(41)由含氮流体的混合物形成。 | In this process, the LNG stream (11) is sub-cooled with a refrigerating fluid (41) in a first heat exchanger (19). This refrigerating fluid (41) undergoes a closed second refrigeration cycle (21) which is independent of the first cycle (15). The closed cycle (21) comprises a phase of heating the refrigerating fluid (42) in a second heat exchanger (23), and a phase of compressing the refrigerating fluid (43) in a compression apparatus (25) to a pressure greater than its critical pressure. It further comprises a phase of cooling the refrigerating fluid (45) originating from the compression apparatus (25) in the second heat exchanger (23) and a phase of dynamically expanding a proportion (47) of the refrigerating fluid issuing from the second heat exchanger (23) in a turbine (31). The refrigerating fluid (41) is formed by a mixture of nitrogen-containing fluids. | Technip France | Technip France | GC0004393A | 海湾阿拉伯国家合作委员会专利局 | F25J1/02 | GC0004393A
2174 | NO20054985 | 2005-10-26 | 发明授权 | 2016-10-24 | 未缴年费 | 天然气对液体产品的一体化加工 | Integrated processing of natural gas for liquid products | 本发明提供生产LNG和GTL产品的一体化工艺，所述CO>->2>2</子流，然后被引导到被送往GTL生产区和GTL利用产品包括甲醇和/或甲醇的衍生物。 | An integrated process for producing LNG and GTL products is provided, wherein a CO2-containing natural gas feed to an LNG production zone is first pre-treated to separate at least a portion of the CO2 therefrom, and the resulting CO2 stream obtained thereby is then directed to a GTL production zone and utilized to make GTL products that include methanol and/or methanol derivatives. | Bp Corp North America Inc | Bp Corp North America Inc | NO338860B1 | 挪威 | F25J1/02 | CN1791777A; CA2519118C; CA2519118A1; CN100513954C; NO20054985L; DE602004006397D1; ES2284038T3; EA8240B1; EP1608924A2; EP1608924B1; MXPA05010204A; DE602004006397T2; EG24329A; AU2004225585A1; WO2004088225A2; AU2004225585B2; WO2004088225A3; NO338860B1; ATE362086T1; EA200501523A1
2175 | FR15053361 | 2015-04-16 | 发明申请 | 2016-10-21 | 授权 | 一种供氧装置组合的氧气浓缩装置具有用于气体液化的自主设备 | AN INSTALLATION FOR SUPPLYING OXYGEN COMBINING AN OXYGEN CONCENTRATOR HAS AN AUTONOMOUS DEVICE FOR GAS LIQUEFACTION | 本发明涉及一种气体液化的装置(1)，包括低温冷却系统(20)设计成气态氧气流中所含的氧气液化，产生液态氧(LOX)，和主液与氧气储存器(10)流体连通的低温冷却系统(20)包括内部存储容积(11)和LOX进料口(12)，所述主储器(10)被布置成接收通过所述进料口(12)和存储在所述内部体积(11)，至少一部分的所述LOX产生的低温冷却系统(20)。根据本发明，低温冷却系统(20)包括脉冲气体管(21)至少部分地延伸进入主液氧储罐(10)，所述脉冲气体管(21)被设计为以液化所述含氧气体中的氧气流量。方法包括对个体的供氧设备氧气浓缩器(30)流体地耦合到根据本发明的气体液化的装置(1)。 | The invention relates to a gas liquefaction device (1) comprising a cryogenic cooling system (20) designed to liquefy oxygen contained in a gaseous oxygen stream and produce liquid oxygen (LOX), and a main liquid oxygen reservoir (10) in fluidic communication with the cryogenic cooling system (20) and comprising an internal LOX storage volume (11) and an inlet orifice (12), said main reservoir (10) being arranged to receive via the inlet orifice (12) and store within said internal volume (11), at least one portion of the LOX produced by the cryogenic cooling system (20). According to the invention, the cryogenic cooling system (20) comprises a pulsed gas tube (21) extending at least partially into the main liquid oxygen reservoir (10), said pulsed gas tube (21) being designed to liquefy the oxygen contained in the gaseous oxygen flow. Equipment for supplying oxygen to an individual comprising an oxygen concentrator (30) fluidically coupled to a gas liquefaction device (1) according to the invention. | Air Liquide; Air Liquide Sante (International); Air Liquide European Homecare Operations Services | Air Liquide; Air Liquide Sante (International); Air Liquide European Homecare Operations Services | FR3035194A1 | 法国 | F25J1/02 | FR3035194A1; WO2016166440A1
2176 | IDW00201103730 | 2011-10-14 | 发明授权 | 2016-10-21 | 权利终止 | 富烃馏分液化方法 | Method for liquefying hydrocarbon-rich fraction | 根据本发明，该方法包括在间接热交换器中冷却(E6)和液化(E7)富烃馏分(1，2)以对抗混合制冷循环(5-9)的完全汽化的混合制冷剂，通过使用单组分制冷循环(10-19)预冷混合制冷循环(5-9)的可压缩混合制冷剂，以及选择混合制冷循环(5-9)的组成和/或最终压缩机压力，其中通过单组分制冷循环(10-19)完全液化混合制冷剂。 | According to the invention, The method comprises cooling (E6) and liquefying (E7) the hydrocarbon-rich fraction (1, 2) in an indirect heat exchanger against the fully vaporized mixed refrigerant of the mixed refrigeration cycle (5-9), The compressible mixed refrigerant of a mixed refrigeration cycle (5-9) is precooled by using a single component refrigeration cycle (10-19), and the composition and/or final compressor pressure of the mixed refrigeration cycle (5-9) is selected, wherein the mixed refrigerant is completely liquefied by the single component refrigeration cycle (10-19). | Linde Aktiengesellschaft | Linde Aktiengesellschaft | IDP000043140B | 印度尼西亚 | F25J1/02 | IDP000043140B
2177 | DKPA200900327 | 2009-03-10 | 发明授权 | 2016-10-17 | 权利终止 | 为扩大天然气管道而采取的方法和步骤 | PROCEDURE AND APPARATUS FOR DENSIFICATION OF A GASEOUS HYDROCARBON STREAM | 液体气态烃流的方法和设备，例如天然气。该方法包括至少以下步骤 : 提供进给流(10)和分料流(10)以提供至少第一料流(20)和第二物流(30)。第一料流(20)被液化，利用热交换将液体氮气流(40)提供(第一)液化烃物流(60)和至少部分地蒸发氮物流(70)。第二料流(20)被冷却和液化的热交换至少部分地蒸发的氮气流(70)提供第二冷却过的烃流(80)。 | A method and apparatus for liquefying a gaseous hydrocarbon stream such as natural gas. The method comprises at least the steps of providing a feed stream (10) and dividing the feed stream (10) to provide at least a first stream (20) and a second stream (30). The first stream (20) is liquefied using heat exchange against a liquid nitrogen stream (40) to provide a first liquefied hydrocarbon stream (60) and an at least partly evaporated nitrogen stream (70). The second stream (20) is cooled and liquefied by heat exchanging against the at least partly evaporated nitrogen stream (70) to provide a second cooled hydrocarbon stream (80). | Shell Int Research | Shell Int Research | DK178654B1 | 丹麦 | F25J1/02 | IN211CHENP2010A; WO2009007439A3; WO2009007439A2; EP2165139A2; BRPI0813965A2; EG25352A; US9625208B2; DK178654B1; DK200900327A; US20100192626A1
2178 | CA2988905 | 2016-04-07 | 发明申请 | 2016-10-13 | 实质审查 | 急冷系统，用于制冷循环的液化天然气淬火的设备和方法 | QUENCH SYSTEM FOR A REFRIGERATION CYCLE OF A LIQUEFIED NATURAL GAS FACILITY AND METHOD OF QUENCHING | 骤冷系统的制冷循环液化天然气(LNG)的设备包括至少一个压缩机压缩制冷剂进行冷却的天然气物流。还包括急冷含骤冷流体的流体供应结构。容器还包括冷却器和骤冷流体从骤冷流体供应线延伸结构，利用冷却器制冷容器，骤冷流体保持在液态，再经骤冷流体管路的整体。还包括的是控制阀设置在所述冷却器下游的骤冷容器以控制的流速骤冷流体在其中路由。还包括制冷剂吸入筒，位于所述控制阀和配置成接收下游的骤冷骤冷从骤冷流体的流体管路，将制冷剂吸入筒中的至少一个流体连通部件进行冷却。 | A quench system for a refrigeration cycle of a liquefied natural gas (LNG) facility includes at least one compressor for compressing a refrigerant that cools a natural gas stream. Also included is a quench fluid supply structure containing a quench fluid. Further included is a cooler vessel and a quench fluid line extending from the quench fluid supply structure and through the cooler vessel for cooling therein, the quench fluid maintained in a liquid state through the entirety of the quench fluid line. Yet further included is a quench control valve disposed downstream of the cooler vessel to control a flow rate of the quench fluid routed therein. Also included is a refrigerant suction drum located downstream of the quench control valve and configured to receive the quench fluid from the quench fluid line, the refrigerant suction drum in fluid communication with at least one component for cooling. | Conocophillips Company | Conocophillips Company | CA2988905A1 | 加拿大 | F25J1/02 | WO2016164556A1; CA2988905A1
2179 | CA3202262 | 2016-04-11 | 发明申请 | 2016-10-13 | 实质审查 | 混合制冷剂液化系统及方法 | MIXED REFRIGERANT LIQUEFACTION SYSTEM AND METHOD | 一种用于液化气体的系统包括液化热交换器，该液化热交换器具有适于接收原料气体的原料气体入口和液化气体出口，在气体通过与主制冷通道的热交换而在热交换器的液化通道中液化之后，液化气体通过该液化气体出口离开。混合制冷剂压缩机系统构造成向主制冷通道提供制冷剂。膨胀器分离器与液化热交换器的液化气出口连通，并且冷气管线与膨胀器分离器流体连通。冷回收热交换器接收来自冷气管线的冷蒸汽和来自混合制冷剂压缩机系统的液态制冷剂，使得制冷剂利用冷蒸汽冷却。 | A system for liquefying a gas includes a liquefaction heat exchanger having a feed gas inlet adapted to receive a feed gas and a liquefied gas outlet through which the liquefied gas exits after the gas is liquefied in the liquefying passage of the heat exchanger by heat exchange with a primary refrigeration passage. A mixed refrigerant compressor system is configured to provide refrigerant to the primary refrigeration passage. An expander separator is in communication with the liquefied gas outlet of the liquefaction heat exchanger, and a cold gas line is in fluid communication with the expander separator. A cold recovery heat exchanger receives cold vapor from the cold gas line and liquid refrigerant from the mixed refrigerant compressor system so that the refrigerant is cooled using the cold vapor. | Chart Energy & Chemicals, Inc. | Chart Energy & Chemicals, Inc. | CA3202262A1 | 加拿大 | F25J1/02 | CN112747563A; CN112747563B; AU2016246839B2; JP6816017B2; MX2025007066A; MX2025007068A; MX2017012978A; PE20220268A1; CA2982210C; AU2021204214B2; AR121412A2; JP2021012014A; TW201638539A; AU2016246839A1; BRPI1721399A2; JP2018511024A; MX2022003665A; CA2982210A1; CA3202262A1; TWI707115B; CN107614994B; MX2025007067A; MX2025007069A; CN107614994A; AU2021204214A1; EP3280963A4; PE20180810A1; EP3280963A1; AR104222A1; KR102534533B1; WO2016164893A1; KR1020180019517A; PE8102018A1; JP2022046685A; JP7273941B2
2180 | JP2015061783 | 2015-03-24 | 发明申请 | 2016-10-13 | 公开 | 液氦生产系统 | LIQUID HELIUM GENERATION SYSTEM | 所要解决的问题 : 经液化的氦的气体高效。溶液 : 第一室的第1冷冻机，所述第一级1为14的氦气进行冷却，所述氦气的氦气中得到的第一级1(16)的后室2通过制冷机第一冷却，引入的氦气得到第一第一级2为16B冷冻机(2)，在此冷却。此外，第一和第二中引入氦气制冷机(1)中得到的2级14b，这里液化。选择附图中 : 图。1 | PROBLEM TO BE SOLVED : To efficiently liquefy helium gas. SOLUTION : A room temperature helium gas is cooled at a first refrigerator first stage 14a, the obtained helium gas is cooled at a second refrigerator first stage 16a after adding the room temperature helium gas thereto, and the obtained helium gas is introduced to a second refrigerator second stage 16b, and is cooled here. The obtained helium gas is introduced to a first refrigerator second stage 14b, and is liquefied here. SELECTED DRAWING : Figure 1 COPYRIGHT : (C)2017, JPO&INPIT | Frontier Technology Institute Co Ltd | Frontier Technology Institute Co Ltd | JP2016180557A | 日本 | F25J1/02 | JP2016180557A
2181 | US15092866 | 2016-04-07 | 发明申请 | 2016-10-13 | 授权 | 用于液化天然气设施制冷循环的淬火系统和淬火方法 | QUENCH SYSTEM FOR A REFRIGERATION CYCLE OF A LIQUEFIED NATURAL GAS FACILITY AND METHOD OF QUENCHING | 一种用于液化天然气(LNG)设施的制冷循环的骤冷系统，包括至少一个压缩机，用于压缩冷却天然气物流的制冷剂。 还包括包含淬火流体的淬火流体供给结构。 进一步包括冷却器容器和淬火流体管线，该淬火流体管线从淬火流体供应结构延伸并穿过冷却器容器以在其中冷却，淬火流体通过整个淬火流体管线保持在液态。 还包括设置在冷却器容器下游的淬火控制阀，以控制在其中流动的淬火流体的流速。 还包括制冷剂吸入鼓，其位于淬火控制阀的下游并构造成接收来自淬火流体管线的淬火流体，制冷剂吸入鼓与用于冷却的至少一个部件流体连通。 | A quench system for a refrigeration cycle of a liquefied natural gas (LNG) facility includes at least one compressor for compressing a refrigerant that cools a natural gas stream. Also included is a quench fluid supply structure containing a quench fluid. Further included is a cooler vessel and a quench fluid line extending from the quench fluid supply structure and through the cooler vessel for cooling therein, the quench fluid maintained in a liquid state through the entirety of the quench fluid line. Yet further included is a quench control valve disposed downstream of the cooler vessel to control a flow rate of the quench fluid routed therein. Also included is a refrigerant suction drum located downstream of the quench control valve and configured to receive the quench fluid from the quench fluid line, the refrigerant suction drum in fluid communication with at least one component for cooling. | Conocophillips Company | Conocophillips Company | US20160298899A1 | 美国 | F25J1/02 | US11162732B2; US20160298899A1 | 1 | James, Will T. | Conocophillips Company
2182 | WOUS16026924 | 2016-04-11 | 发明申请 | 2016-10-13 | 进入国家阶段-PCT有效期满 | 混合冷剂液化系统及方法 | MIXED REFRIGERANT LIQUEFACTION SYSTEM AND METHOD | 气体液化系统包括一个液化热交换器具有进料气体进口，用于接收原料气和液化气出口，通过所述液化气通道中的气体被液化得液化后与一级换热器的换热致冷通道。混合冷剂压缩机系统的一级制冷通道配置成提供制冷剂。膨胀机分离器连通的液化气液化换热器的出口和冷流体连通的燃气管路与膨胀机分离。一种冷量回收换热器接收冷蒸汽从冷煤气管路和液态制冷剂从混合冷剂压缩机使制冷剂冷却系统使用的冷蒸汽。 | A system for liquefying a gas includes a liquefaction heat exchanger having a feed gas inlet adapted to receive a feed gas and a liquefied gas outlet through which the liquefied gas exits after the gas is liquefied in the liquefying passage of the heat exchanger by heat exchange with a primary refrigeration passage. A mixed refrigerant compressor system is configured to provide refrigerant to the primary refrigeration passage. An expander separator is in communication with the liquefied gas outlet of the liquefaction heat exchanger, and a cold gas line is in fluid communication with the expander separator. A cold recovery heat exchanger receives cold vapor from the cold gas line and liquid refrigerant from the mixed refrigerant compressor system so that the refrigerant is cooled using the cold vapor. | Chart Energy & Chemicals, Inc. | Chart Energy & Chemicals, Inc. | WO2016164893A1 | 世界知识产权组织(WIPO) | F25J1/02 | CN112747563A; CN112747563B; AU2016246839B2; JP6816017B2; MX2017012978A; PE20220268A1; CA2982210C; AU2021204214B2; AR121412A2; JP2021012014A; TW201638539A; AU2016246839A1; BRPI1721399A2; JP2018511024A; MX2022003665A; CA2982210A1; CA3202262A1; TWI707115B; CN107614994B; CN107614994A; AU2021204214A1; EP3280963A4; PE20180810A1; EP3280963A1; AR104222A1; KR102534533B1; WO2016164893A1; KR1020180019517A; PE8102018A1; JP2022046685A; JP7273941B2
2183 | BRPI112013020995 | 2012-02-15 | 发明申请 | 2016-10-11 | 未缴年费 | 集成到液化天然气设备中的热回收损失 | heat recovery loss integrated into liquefied natural gas facility | 本发明涉及一种液化天然气的方法和装置。 在另一个方面，本发明涉及从液化天然气设备中的涡轮的热回收。 | The present invention relates to a process and apparatus for liquefying natural gas. In another aspect the present invention relates to the heat recovery from a turbine in a liquefied natural gas facility. | Conocophillips Co | Conocophillips Co | BR112013020995A2 | 巴西 | F25J1/02 | IL227309D0; AU2012217724A1; AP201307037A0; AP3771A; BRPI1320995A2; CA2827247A1; EP2676090A1; AP2013007037A0; WO2012112692A1; EP2676090A4; BR112013020995A2
2184 | BR112013020995 | 2012-02-15 | 发明申请 | 2016-10-11 | 未缴年费 | 集成到液化天然气设备中的热回收损失 | HEAT RECOVERY LOSS INTEGRATED INTO LIQUEFIED NATURAL GAS FACILITY | 本发明涉及一种液化天然气的方法和装置。 在另一个方面，本发明涉及从液化天然气设备中的涡轮的热回收。 | The present invention relates to a process and apparatus for liquefying natural gas. In another aspect the present invention relates to the heat recovery from a turbine in a liquefied natural gas facility. | Conocophillips Co | Conocophillips Co | BRPI1320995A2 | 巴西 | F25J1/02 | IL227309D0; AU2012217724A1; AP201307037A0; AP201307037D0; AP3771A; BRPI1320995A2; CA2827247A1; EP2676090A1; AP2013007037A0; WO2012112692A1; EP2676090A4; BR112013020995A2
2185 | IDW00201104760 | 2010-07-01 | 发明授权 | 2016-10-06 | 授权 | 生产冷却烃流的方法和设备 | A process and apparatus for producing a cooled hydrocarbon stream | 一种用于产生冷却烃流(60)的方法和设备。该方法使用第一和第二热交换器(125，145)中第一混合制冷剂流的部分第一混合制冷剂，至少两个顺序压力水平、第一流量和第一混合制冷剂流进行制冷；第一和第二膨胀装置(135、165)；以及第一压缩机(105)，用于提供第一混合制冷剂流。使用基于模型预测控制的高级过程控制器来控制冷却过程，以同时确定被操纵变量组的控制动作，以优化参数组中的至少一个，同时控制受控变量组中的至少一个。所述操纵变量的集合包括：混合的第一冷却剂组合物、第一膨胀装置设置(135)和第二膨胀装置设置(165)。 | A method and apparatus for producing a cooLED hydrocarbon stream (60). The method uses a portion of a first mixed refrigerant of a first mixed refrigerant stream in first and second heat exchangers (125, 145), at least two sequential pressure levels, a first flow rate and the first mixed refrigerant stream for refrigeration; First and second expansion means (135, 165); And a first compressor (105) for providing a first mixed refrigerant stream. The cooling process is controlled using a high level process controller based on model predictive control to simultaneously determine control actions for the set of manipulated variables to optimize at least one of the set of parameters while simultaneously controlling at least one of the set of controlled variables. The set of manipulated variables includes a mixed first coolant composition, a first expansion device arrangement (135) and a second expansion device arrangement (165). | Shell Internationale Research Maatschappij B.V. | Shell Internationale Research Maatschappij B.V. | IDP000042947B | 印度尼西亚 | F25J1/02 | IDP000042947B
2186 | CN201510040244.7 | 2015-01-27 | 发明申请 | 2016-10-05 | 撤回 | LNG低温液化一级制冷五股流板翅式换热器 | LNG low temperature liquefaction first stage refrigeration five-flow plate-fin heat exchanger | 本发明属天然气低温液化技术领域，涉及LNG一级低温制冷板翅式换热器及混合制冷剂制冷技术，应用C3H8、C4H10—异C4H10制冷剂及LNG二级出口0.3MPa、－63℃的N2—CH4—C2H4混合气在五股流板翅式换热器内将36℃、6.1MPa天然气冷却至－53℃以便进入二级预冷段；应用板翅式换热器首先过冷C3H8、C4H10—异C4H10，再节流至混合制冷剂侧与N2—CH4—C2H4混合后预冷天然气侧、N2—CH4—C2H4侧、过冷C3H8侧及C4H10—异C4H10侧，达到一级天然气预冷、混合气N2—CH4—C2H4预冷及C3H8、C4H10—异C4H10节流前过冷目的；其结构紧凑，换热效率高，可用于陆地LNG及海洋FLNG领域，实现36℃～－53℃天然气低温预冷过程，解决LNG一级制冷技术难题。 | The invention belongs to the technical field of natural gas low temperature liquefaction, and relates to an LNG first stage low temperature refrigeration plate-fin heat exchanger and mixed refrigerant refrigeration technique. A C3H8 and C4H10-iC4H10 refrigerant and LNG second outlet 0.3 Pa, -63 DEG C N2-CH4-C2H4 mixed gas are used to cool 36 DEG C, 6.1 MPa natural gas to 53 DEG C in the five-flow plate-fin heat exchanger, and then a second stage pre-cooling is performed; the plate-fin heat exchanger under-cools C3H8 and C4H10-iC4H10, and then the under-cooled C3H8 and C4H10-iC4H10 are throttled to a mixed refrigerant side and are mixed with the N2-CH4-C2H4 to pre-cool a natural gas side, a N2-CH4-C2H4 side, an under-cooled C3H8 side, and a C4H10-iC4H10 side, and then first stage natural gas pre-cooling, N2-CH4-C2H4 mixed gas pre-cooling, and C3H8 and C4H10-iC4H10 under-cooling before throttling can be achieved. The LNG low temperature liquefaction first stage refrigeration five-flow plate-fin heat exchanger is compact in structure, is high in heat exchange efficiency, can be applied to the field of land LNG and sea FLNG, can achieve a 36 to -53 DEG C natural gas low temperature pre-cooling process, and can solve the technical problem of LNG first stage refrigeration. | 张周卫 | 张周卫 | CN105987577A | 中国 | F25J1/02 | CN105987577A
2187 | CN201510042630.X | 2015-01-28 | 发明申请 | 2016-10-05 | 撤回 | LNG低温液化二级制冷四股流板翅式换热器 | LNG low-temperature liquefied two-stage refrigeration four-stream plate-fin heat exchanger | 本发明属天然气低温液化技术领域，涉及LNG二级低温制冷板翅式换热器及混合制冷剂制冷技术，应用C2H4制冷剂及LNG三级出口0.3MPa、－130℃的N2—CH4混合制冷剂在四股流板翅式换热器内将5.8MPa、－53℃天然气冷却至－120℃并液化，以便进入三级过冷段；应用板翅式换热器首先过冷C2H4制冷剂，再节流至混合制冷剂侧与N2—CH4混合后预冷－53℃天然气侧、N2—CH4侧、C2H4侧，达到二级天然气预冷、混合制冷剂N2—CH4预冷及C2H4节流前过冷目的；其结构紧凑，换热效率高，可用于陆地LNG及海洋FLNG领域，实现－53℃～－120℃天然气低温预冷过程，解决LNG二级制冷技术难题。 | The invention pertains to the technical field of low-temperature liquefaction and relates to an LNG low-temperature liquefied two-stage refrigeration four-stream plate-fin heat exchanger and refrigeration technique of mixed refrigerants. A C2H4 refrigerant, an LNG three-stage outlet of 0.3MPa, an N2-CH4 mixed refrigerant of minus 130 DEG C are applied to the four-stream plate fin heat exchanger for cooling natural gas of 5.8 MPa and within minus 53 DEG C and 120 DEG C in the liquefied state, which brings convenience to entering the three-stage super-cooling section. The method of applying the plate-fin heat exchanger comprises following steps : firstly, super-cooling the C2H4 refrigerant; throttling the C2H4 refrigerant to the mixed refrigerant side; mixing with the N2-CH4 and pre-cooling the natural gas side of minus 53 DEG C, the N2-CH4 side and the C2H4 side in order to fulfill the purposes of pre-cooling secondary natural gas, mixing the N2-CH4 refrigerant and pre-cooling, and C2H4 throttling and super-cooling. The LNG low-temperature liquefied two-stage refrigeration four-stream plate-fin heat exchanger has following beneficial effects : compact structure and high heat transfer efficiency are obtained; the plate-fin heat exchanger can be used for land LNG and sea FLNG regions so that the low-temperature pre-cooling process of natural gas from minus 53 DEG C and minus 120 DEG C is achieved and LNG secondary refrigeration technical problem is overcome. | 张周卫 | 张周卫 | CN105987578A | 中国 | F25J1/02 | CN105987578A
2188 | US12808769 | 2008-12-18 | 发明授权 | 2016-10-04 | 授权 | 生产气化烃物流的方法； 液化气态烃物流的方法； 和循环过程 | Method of producing a gasified hydrocarbon stream; method of liquefying a gaseous hydrocarbon stream; and a cyclic process | 从第一来源提供第一液化烃物流，从第二来源提供第二液化烃物流。 第二液化烃物流已经通过仅相对于第一冷却的氮基物流冷却而液化。 气化第一和第二液化烃物流以产生气化烃物流，从而相对于气化的第一和第二液化烃物流冷却气态氮基物流以提供第二冷却的氮基物流。 | A first liquefied hydrocarbon stream is provided from a first source and a second liquefied hydrocarbon stream is provided from a second source. The second liquefied hydrocarbon stream has been liquefied by cooling solely against a first cooled nitrogen-based stream. The first and second liquefied hydrocarbon streams are gasified to produce a gasified hydrocarbon stream, thereby cooling a gaseous nitrogen-based stream against the gasifying first and second liquefied hydrocarbon streams to provide a second cooled nitrogen-based stream. | Francois Chantant; Wiveka Jacoba Elion; Casper Krijno Groothuis | Shell Usa, Inc. | US9459042B2 | 美国 | F25J1/02 | KR1020100098705A; CN102124290A; JP2011526993A; US9459042B2; WO2009080678A3; CN102124290B; EP2225516A2; IN3761CHENP2010A; WO2009080678A2; US20100319361A1; CA2707451A1 | 2 | Shell Oil Company; Chantant, Francois; Elion, Wiveka Jacoba; Groothuis, Casper Krijno | Shell Oil Company; Shell Usa, Inc. | [9 empty] | 行政案件 |  | Wiveka Jacoba Elion; Shell Oil Company; Francois Chantant; Casper Krijno Groothuis
2189 | IDW00201203732 | 2011-03-04 | 发明授权 | 2016-10-03 | 授权 | 预冷混合制冷剂的统一系统与方法 | A unified system and method for precooling a mixed refrigerant | 一种用于在热交换器中冷却和液化气体的系统和方法，该热交换器包括压缩和冷却混合制冷剂，该混合制冷剂使用第一和最后一个制冷和压缩循环，从而形成高压蒸汽和液体流。高压蒸汽和液体流在热交换器中冷却，然后膨胀，以便在热交换器中呈现一次冷却流。在第一和最后一个制冷和压缩循环之间对混合的制冷剂进行冷却和平衡，以便在热交换器中形成和亚冷却的预冷却液体流。然后，这些流动被膨胀并作为预冷冷却流通过热交换器。来自气体的流动通过换热器中的换热器与一次冷却流和预冷却冷却流相反的流动，从而使气体冷却。 | A system and method for cooling and liquefying gas in a heat exchanger which includes compressing and cooling a mixed refrigerant which uses first and last refrigeration and compression cycles to form high pressure vapor and liquid streams. The high pressure steam and liquid stream is cooled in the heat exchanger and then expanded to present a primary cooling stream in the heat exchanger. The mixed refrigerant is cooled and balanced between the first and last refrigeration and compression cycles to form and sub-cool a pre-cooled liquid stream in the heat exchanger. These flows are then expanded and passed through a heat exchanger as a pre-cooled cooling flow. The flow from the gas passes through one of the heat exchangers in opposition to the primary cooling flow and the pre-cooling flow, thereby cooling the gas. | Chart Inc. | Chart Inc. | IDP000042900B | 印度尼西亚 | F25J1/02 | IDP000042900B
2190 | AP2012006621 | 2011-06-28 | 发明授权 | 2016-09-30 | 授权 | 处理包含甲烷的烃流的方法和装置 | METHOD OF TREATING A HYDROCARBON STREAM COMPRISING METHANE, AND AN APPARATUS THEREFOR | 具有至少甲烷和水的湿烃流，温度的温度下提供等于第一，从而降低冷却温度的第第二温度。除水装置中的水湿处置流从湿烃流中取出，在第二℃的温度。具有湿烃流的流出物流，从所述已经去除了湿处置流，除水装置和排出传送到另一热交换器。制冷剂流也被传送到另一热交换器，所述流出物物流和所述另一热交换器中被冷却的制冷剂流通过间接换热与蒸发致冷剂馏分。流出物流进行间接热交换而加热靠在湿烃流。冷却湿烃流包括该间接热交换。 | A wet hydrocarbon stream having at least methane and water, provided at a temperature equal to a first temperature, is cooled thereby lowering the temperature to a second temperature. In a water removal device a wet disposal stream having water is withdrawn from the wet hydrocarbon stream, at the second temperature. An effluent stream having the wet hydrocarbon stream from which the wet disposal stream has been removed, is discharged from the water removal device and passed to a further heat exchanger. A refrigerant stream is also passed to the further heat exchanger, and both the effluent stream and the refrigerant stream are cooled in the further heat exchanger by indirect heat exchanging against an evaporating refrigerant fraction. The effluent stream is heated by indirectly heat exchanging against the wet hydrocarbon stream. The cooling of the wet hydrocarbon stream includes this indirectly heat exchanging. | Shell Int Research | Shell Int Research | AP3845A | 非洲区域知识产权组织(ARIPO) | F25J1/02 | AP201206621D0; AP2012006621A0; US20130096359A1; AU2011273538A1; AU2011273538B2; KR1020130126582A; WO2012000998A2; WO2012000998A3; AP3845A; CA2803466A1; KR101787334B1; EP2588821A2; US8931306B2; CA2803466C; CN103620329B; CN103620329A; AP201206621A0
2191 | GCP20079109 | 2007-09-19 | 发明授权 | 2016-09-30 | 授权 | 用于生产冷却烃流的方法和设备 | METHOD AND APPARATUS FOR PRODUCING A COOLED HYDROCARBON STREAM | 一种用于冷却两股或多股液化烃流的方法和装置。提供第一(30)和第二(3oa)液化烃流并将其合并，从而提供合并的液化烃流(40)。结合的液化烃流(40)被制冷剂进一步冷却，从而提供进一步冷却的液化烃流(50)，例如液化天然气(LNG)。 | A method and apparatus for cooling two or more liquefied hydrocarbon streams. First (30) and second (3oa) liquefied hydrocarbon streams are provided and combined thereby providing a combined liquefied hydrocarbon stream (40). The combined liquefied hydrocarbon stream (40) is further cooled against a refrigerant thereby providing a further cooled liquefied hydrocarbon stream (50) such as liquefied natural gas (LNG). | Shell Internationale Research Maatschappij B V | Shell Internationale Research Maatschappij B V | GC0004246A | 海湾阿拉伯国家合作委员会专利局 | F25J1/02 | GC0004246A
2192 | GCP20079476 | 2007-11-12 | 发明授权 | 2016-09-30 | 授权 | 用于冷却烃流的方法和设备 | METHOD AND APPARATUS FOR COOLING A HYDROCARBON STREAM | 一种冷却烃流如天然气的方法，该方法至少包括以下步骤：(a)提供进料流(10)；(b)使进料流(10)通过包括一个或多个(数量：X)平行气体处理单元(14a，14b)的气体处理阶段(2)，如果存在多于一个气体处理单元，则将进料流(10)分成两个或多个部分进料流(20a，20b)，以提供一个(或多个第一处理流(30a，30b)；(c)使步骤(b)的第一个或多个经处理的流(30a，30b)通过NGL提取段(4)，该NGL提取段包括一个或多个(数量：Y}个)并联的NGL提取单元(16a，16b)，共用第一个或多个经处理的流(30a，30b)以匹配NGL提取单元(16a，16b)的数量，以提供一个或多个第二个经处理的流(40a，40b)；和(d)使步骤(c)的一个或多个第二处理流{40a40b}通过包括一个或多个(数量：Z)并联冷却系统{22)的冷却段(6)，共用一个或多个第二处理流(40a，40b)以匹配冷却系统(22)的数量，以提供一个或多个冷却烃流， | A method of cooling a hydrocarbon stream such as natural gas, the method at least comprising the steps of : (a) providing a feed stream (10); (b) passing the feed stream (10) through a gas treatment stage (2) comprising one or more (number : X) parallel gas treatment units (14a, 14b), the feed stream (10) being divided into two or more part-feed streams (20a, 20b) if there is more than one gas treatment unit, to provide one (or more first treated streams (30a, 30b); (c) passing the first treated stream or streams (30a, 30b) of step (b) through an NGL extraction stage (4) comprising one or more (number : Y} parallel NGL extraction units (16a, 16b), the first treated stream or streams (30a, 30b) being shared to match the number of NGL extraction units (16a, 16b), to provide one or more second treated streams (40a, 40b); and (d) passing the second treated stream or streams {40a40b} of step (c) through a cooling stage (6} comprising one or more (number : Z) parallel cooling systems {22), the second treated stream or streams (40a, 40b) being shared to match the number of cooling systems (22}, to provide a cooled hydrocarbon stream or streams., | Shell Internationale Research Maatschappij B V | Shell Internationale Research Maatschappij B V | GC0004309A | 海湾阿拉伯国家合作委员会专利局 | F25J1/02 | GC0004309A
2193 | GCP200811056 | 2008-06-14 | 发明授权 | 2016-09-30 | 授权 | 用于优化具有氮气冷却回路的天然气液化机组的设备和方法 | APPARATUS AND METHOD FOR OPTIMIZING A NATURAL GAS LIQUEFACTION TRAIN HAVING A NITROGEN COOLING LOOP | 一种天然气液化机组(100，100a-100n)包括氮气冷却回路。提供控制器(208a-208n，300)，用于通过调整一个或多个操纵变量来控制一个或多个受控变量。所述一个或多个操纵变量可以包括与天然气液化机组中的氮气冷却回路相关联的氮气流量。控制器可以通过调节与氮气冷却回路相关联的压缩机(178)的操作来调节氮气流量。一个或多个受控变量可以包括离开氮气回路的液化天然气的运行温度和/或离开氮气回路的液化天然气的热值或热值。第二控制器(206a-206n)可以控制天然气液化系列的其它方面，例如通过控制天然气液化系列中的原料气的质量流率。 | A natural gas liquefaction train (100, 100a-100n) includes a nitrogen cooling loop. A controller (208a-208n, 300) is provided for controlling one or more controlled variables by adjusting one or more manipulated variables. The one or more manipulated variables may include a nitrogen flow associated with the nitrogen cooling loop in the natural gas liquefaction train. The controller could adjust the nitrogen flow by adjusting operation of a compressor (178) associated with the nitrogen cooling loop. The one or more controlled variables may include a rundown temperature of liquefied natural gas exiting the nitrogen loop and/or a calorific or heating value of the liquefied natural gas exiting the nitrogen loop. A second controller (206a-206n) could control other aspects of the natural gas liquefaction train, such as by controlling a mass flow rate of a feed gas in the natural gas liquefaction train. | Honeywell International, Inc. | Honeywell International, Inc. | GC0004314A | 海湾阿拉伯国家合作委员会专利局 | F25J1/02 | GC0004314A
2194 | CN201610549011.4 | 2016-07-13 | 发明申请 | 2016-09-28 | 驳回 | 一种实现液氩冷量回收的液化装置 | Liquefying device for achieving liquid argon cold energy recovery | 一种实现液氩冷量回收的液化装置，它主要包括循环氮气透平压缩机组、增压透平膨胀机组、液化冷箱及仪电控系统，所述的液化冷箱由板翅式换热器、管道、阀门、钢结构冷箱等组成，所述循环氮气透平压缩机组的压力氮气出口连接于增压透平膨胀机组的增压端使继续增压后的压力氮气进入相连的液化冷箱内板翅式换热器中，与返流的低压循环氮气和液氩换热，所述板翅式换热器的中间复热氮气抽出口连接于增压透平膨胀机组的膨胀端，使复热氮气膨胀制冷并降温后作为返流的低压循环氮气进入连接的板翅式换热器返流氮气流道，板翅式换热器的返流氮气流道出口再次连通循环氮气透平压缩机组或连接氮气管网；所述板翅式换热器中的液氩换热流道管接液氩，且所述液氩在经过板翅式换热器换热后变为常温气氩作为产品送出。 | A liquefying device for achieving liquid argon cold energy recovery mainly comprises a circulating nitrogen turbine-compressor unit, a supercharging turbine expansion unit, a liquefying cold box and an instrument electronic control system, wherein the liquefying cold box comprises a plate-fin heat exchanger, a pipeline, a valve, a steel structure cold box and the like, the pressure nitrogen outlet of the circulating nitrogen turbine-compressor unit is connected to the supercharging end of the supercharging turbine expansion unit so as to enable continuously supercharged pressure nitrogen to enter into the plate-fin heat exchanger inside the connected liquefying cold box, and to carry out heat exchange with backflow low pressure circulating nitrogen and liquid argon, the middle after-hot nitrogen extracting port of the plate-fin heat exchanger is connected to the expansion end of the supercharging turbine expansion unit, so as to enable after-hot nitrogen to expand for refrigeration, and after temperature cooling, the backflow low pressure circulating nitrogen enters into the connected backflow nitrogen runner of the plate-fin heat exchanger, the backflow nitrogen runner outlet of the plate-fin heat exchanger is communicated with the circulating nitrogen turbine-compressor unit or a nitrogen pipe network again; the liquid argon heat exchange runner pipe in the plate-fin heat exchanger receives liquid argon, and the liquid argon is changed to be normal temperature argon gas serve as a product to be send out after heat exchange of the plate-fin heat exchanger. | 浙江智海化工设备工程有限公司 | 浙江智海化工设备工程有限公司 | CN105972934A | 中国 | F25J1/02 | CN105972934A
2195 | CN201610474037.7 | 2016-06-24 | 发明申请 | 2016-09-21 | 驳回 | 新型氮气冷凝天然气换热器 | Novel nitrogen condensation type natural gas heat exchanger | 本发明属于换热技术领域，涉及一种新型氮气冷凝天然气换热器，包括换热芯体，所述换热芯体轴向一端为天然气进口，并在天然气进口密封连接第一封头，轴向另一端为天然气出口，并在天然气出口密封连接第三封头，第三封头上设置第一测温口；所述换热芯体上靠近天然气进口一端设置氮气出口，所述氮气出口处设置第三测温口，换热芯体上靠近天然气出口一端设置氮气进口，所述氮气进口处设置第二测温口。本发明产品结构简单合理，换热效率高，由于在产品上设计了独特的测温口，能够对换热过程进行实时检测，以便于随时掌握换热器的工作状况。 | The invention belongs to the technical field of heat exchange and relates to a novel nitrogen condensation type natural gas heat exchanger. The novel nitrogen condensation type natural gas heat exchanger comprises a heat exchange core body. A natural gas inlet is formed in the axial end of the heat exchange core body and connected with a first sealing end in a sealed manner, a natural gas outlet is formed in the other axial end and connected with a third sealing end in a sealed manner, and a first temperature measurement opening is formed in the third sealing end. A nitrogen outlet is formed in the end, close to the natural gas inlet, of the heat exchange core body. A third temperature measurement opening is formed in the nitrogen outlet. The end, close to the natural gas outlet, of the heat exchange core body is provided with a nitrogen inlet. A second temperature measurement opening is formed in the nitrogen inlet. The novel nitrogen condensation type natural gas heat exchanger is simple and reasonable in structure and high in heat exchange efficiency; and due to the fact that the unique temperature measurement openings are designed on the novel nitrogen condensation type natural gas heat exchanger, the heat exchange process can be detected in real time, and the working condition of the heat exchanger can be known conveniently at any time. | 无锡市豫达换热器有限公司 | 无锡市豫达换热器有限公司 | CN105953525A | 中国 | F25J1/02 | CN105953525A
2196 | CN201620164114.4 | 2016-03-03 | 实用新型 | 2016-09-21 | 未缴年费 | 一种新型液氮机 | Novel liquid nitrogen machine | 本实用新型公开了一种新型液氮机，包括机架、氮气储气罐、斯特林制冷机和隔音室；所述隔音室安装在机架上，所述空气储气罐上安装有压缩装置，所述空气储气罐通过管道与油水分离器连接，所述油水分离器通过管道与冷冻式干燥机连接，所述冷冻式干燥机通过管道与无热式干燥机连接，所述无热式干燥机通过管道与粉尘精滤器连接，所述粉尘精滤器通过管道与第一吸附塔连接，所述第一吸附塔通过单向阀与第二吸附塔连通，所述第二吸附塔通过管道与斯特林制冷机连接，所述斯特林制冷机通过管道与氮气储气罐连接。本实用新型使用气囊作为缓冲补偿装置，可以实现柔性均压，无需通过减压阀排气来减压，节省了压缩空气资源。 | The utility model discloses a novel liquid nitrogen machine, including frame, nitrogen gas gas holder, stirling refrigerator and soundproof room, the soundproof room is installed in the frame, the last compressor arrangement that installs of air gas storage tank, air gas storage tank passes through the pipeline and is connected with oil water separator, oil water separator passes through the pipeline and is connected with refrigeration dryer, refrigeration dryer passes through the pipeline and is connected with no heat drying machine, no heat drying machine passes through the pipeline and is connected with the dust secondary filter, the dust secondary filter passes through the pipeline and is connected with first adsorption tower, first adsorption tower passes through check valve and second adsorption tower intercommunication, the second adsorption tower passes through the pipeline and is connected with the stirling refrigerator, the stirling refrigerator passes through pipeline and nitrogen gas gas tank connection. The utility model discloses use the gasbag as buffering compensation arrangement, can realize flexible voltage -sharing, need not to exhaust through the relief pressure valve and reduce pressure, saved the compressed air resource. | 杭州辰睿空分设备制造有限公司 | 杭州辰睿空分设备制造有限公司 | CN205593288U | 中国 | F25J1/02 | CN205593288U
2197 | CN201620189994.0 | 2016-03-14 | 实用新型 | 2016-09-21 | 授权 | 液化天然气的装置 | Liquefied natural gas's device | 本实用新型涉及气体液化技术领域，具体涉及采用四种混合制冷剂液化天然气的设备。液化天然气的装置，液氮、乙烯(或乙烷)、甲烷经管线进入第一分离器，并经压缩机压缩液化冷却进入冷箱，天然气输送管连接冷箱的预冷管的入口，预冷管的出口连接重烃分离器，重烃分离器连接冷箱的冷却管，冷却管连接输出管线。本实用新型结构新颖，设计科学合理，制冷流程更简洁，设备小，工程量小，是一种更适合中小型液化天然气的装置。 | The utility model relates to a gas liquefaction technical field, concretely relates to adopts four kinds of mixed refrigerant liquefied natural gas's equipment. Liquefied natural gas's device, liquid nitrogen, ethylene (or ethane), methane management line get into first separator to get into the cold box through compressor compression liquefaction cooling, the entry of the precooling pipe of natural gas transportation union coupling cold box, the exit linkage heavy hydrocarbon separator of precooling pipe, the cooling tube of cold box is connected to the heavy hydrocarbon separator, and outlet line is connected to the cooling tube. The utility model discloses novel structure, design scientific and reasonable, the refrigeration flow is more succinct, and equipment is little, and the engineering volume is little, is one kind and more is fit for middle -size and small -size liquefied natural gas's device. | 中石化石油工程技术服务有限公司; 中石化中原石油工程设计有限公司 | 中石化石油工程技术服务股份有限公司; 中石化中原石油工程设计有限公司 | CN205593289U | 中国 | F25J1/02 | CN205593289U | 1 | 中石化石油工程技术服务有限公司; 中石化中原石油工程设计有限公司 | 中石化石油工程技术服务股份有限公司; 中石化中原石油工程设计有限公司
2198 | CN201620206031.7 | 2016-03-17 | 实用新型 | 2016-09-21 | 避重放弃 | 混合冷剂两路节流的单循环天然气液化装置 | Single cycle natural gas liquefaction device that mixes two way throttles of cryogen | 本实用新型公开了一种混合冷剂两路节流的单循环天然气液化装置，包括冷箱，冷箱中设置有板翅式换热器，板翅式换热器具有相互独立的天然气预冷通道、天然气液化过冷通道、重冷剂返流通道、低压冷剂返流通道、液相冷剂预冷通道、高压冷剂预冷通道；重冷剂返流通道、低压冷剂返流通道、液相冷剂预冷通道及高压冷剂预冷通道形成一冷剂循环系统；冷剂循环系统内采用混合冷剂作为液化循环的工质。本实用新型可以在提高液化装置热效率、降低单位产品功耗的同时省去了通常的单循环混合冷剂天然气液化装置中必备的混合冷剂泵。 | The utility model discloses a single cycle natural gas liquefaction device that mixes two way throttles of cryogen, including the cold box, be provided with finned plate heat exchanger in the cold box, finned plate heat exchanger has mutually independent natural gas precooling passageway, natural gas liquefaction subcooling passageway, a heavy cryogen backflow passageway, low pressure cryogen backflow passageway, liquid phase cryogen precooling passageway, high -pressure cryogen precooling passageway, heavy cryogen backflows passageway, low pressure cryogen and backflows passageway, liquid phase cryogen precooling passageway and high -pressure cryogen precooling passageway and form a cryogen circulation system, adopt in the cryogen circulation system and mix the working medium of cryogen as liquefaction cycles. The utility model discloses indispensable mixed cryrogenic fluid pump in can having saved the mixed cryogen natural gas liquefaction device of common single cycle when improving the liquefying plant thermal efficiency, reduction unit product consumption. | 杨晓东; 杨德谱 | 杨晓东; 杨德谱 | CN205593290U | 中国 | F25J1/02 | CN205593290U
2199 | MYPI2018000398 | 2016-09-16 | 发明申请 | 2016-09-16 | 撤回 | HYDROCORBON加工厂中的联合制冷和液化模块 | CONSOLIDATED REFRIGERATION AND LIQUEFACTION MODULE IN A HYDROCORBON PROCESSING PLANT | 一种使用联合制冷和液化模块处理天然气以生产液化天然气的方法。使用来自第一制冷剂回路的第一制冷剂在一个或多个热交换器的第一阵列中冷却天然气，其中第一制冷剂在第一压缩机中压缩。来自第二制冷剂回路的第二制冷剂在第二压缩机中被压缩。第二制冷剂在位于联合制冷和液化模块中的一个或多个热交换器的第二阵列中使用第一制冷剂进行冷却和部分冷凝。使用位于联合制冷和液化模块中的制冷剂分离器将部分冷凝的第二制冷剂分离成液相和气相。使用部分冷凝的第二制冷剂的汽相和液相，在一个或多个热交换器的第三阵列中液化天然气以产生LNG。(图1) | A method of processing natural gas to produce liquefied natural gas using a consolidated refrigeration and liquefaction module. The natural gas is cooled in a first array of one or more heat exchangers using a first refrigerant from a first refrigerant circuit, wherein the first refrigerant is compressed in a first compressor. A second refrigerant from a second refrigerant circuit is compressed in a second compressor. The second refrigerant is cooled and partially condensed using the first refrigerant in a second array of one or more heat exchangers located in the consolidated refrigeration and liquefaction module. The partially condensed second refrigerant is separated into liquid and vapor phases using a refrigerant separator located in the consolidated refrigeration and liquefaction module. The natural gas is liquefied to produce LNG in a third array of one or more heat exchangers using the vapor and liquid phases of the partially condensed second refrigerant. (Fig.1) | Exxonmobil Upstream Research Company | Exxonmobil Upstream Research Company | MYPI2018000398A | 马来西亚 | F25J1/02 | MYPI2018000398A
2200 | CN201280018398.0 | 2012-04-12 | 发明授权 | 2016-09-07 | 未缴年费 | 用于液化气体或冷却超临界压力下的原料气的方法和设备 | For liquefied gas or cooling supercritical pressure of the raw gas the method and apparatus | 本发明涉及用于在超临界压力下使原料气液化或冷却原料气的方法，其中与循环气体混合的原料气被冷凝或冷却以形成第一压力下的超临界的气体或液体，处于第一压力下的液体在第一换热器(E1)中被冷却，被冷却的液体被从第一换热器中移出并膨胀至比第一压力低的第二压力以形成膨胀流，膨胀流的至少一部分在第二换热器中被冷却，膨胀流被从第二换热器(E2)中移出，所述流被分成包括第一部分和第二部分的至少两部分，膨胀流的第一部分构成液化产品，第二部分和优选地第三部分在第二换热器中汽化，因此形成的至少一种循环气体然后与原料气混合并在与原料气混合之前或之后在压缩机中被压缩。 | The invention relates to a method for liquefying a feed gas or cooling a feed gas at supercritical pressure, in which the feed gas mixed with a cycle gas is condensed or cooled in order to form a supercritical gas or liquid at the first pressure, the liquid at the first pressure is cooled in a first heat exchanger (E2), the cooled liquid is removed from the first exchanger and expanded up to a second pressure that is lower than the first pressure in order to form an expanded flow, at least one portion of the expanded flow is cooled in a second heat exchanger, the expanded flow is removed from the second heat exchanger (E2), said flow is split into at least two portions, including a first portion and a second portion, the first portion of the expanded flow constituting the liquefied product, the second portion and preferably a third portion being vaporized in the second heat exchanger and the thus-formed at least one cycle gas is then mixed with the feed gas and compressed in a compressor, before or after being mixed with the feed gas. | 乔治洛德方法研究和开发液化空气有限公司 | 乔治洛德方法研究和开发液化空气有限公司 | CN104067078B | 中国 | F25J1/02 | CA2831203A1; EP2697583A2; CN104067078B; US20140026611A1; AU2012241641A1; AU2012241641B2; US9435582B2; WO2012140369A2; FR2974167A1; CN104067078A; FR2974167B1; WO2012140369A3
2201 | CN201620085758.4 | 2016-01-28 | 实用新型 | 2016-09-07 | 授权 | 加油站油气液化回收装置 | Filling station's oil gas liquefaction recovery unit | 本实用新型公开了一种加油站油气液化回收装置，在装置外部设置有进气口、排气口、排油口及控制开关，在装置内部设置有制冷机；所述的进气口与地下储油罐连接，所述的出气口与油罐车油气回收管连接，所述的制冷机包括制冷机底架，在制冷机底架上安装有干燥过滤器、压缩机、冷凝蒸发器、预冷器、油气分离器及回热器等；所述的制冷机进口对外连接进气口，对内连接预冷器进气口，预冷器出气口连接冷凝蒸发器进气口，冷凝蒸发器出气口连接油气分离器，所述的油气分离器出油口连接排油口。本新型加油站油气液化回收装置通过采用特种防爆制冷技术进行处理，可使绝大部分油气经液化回到油罐, 从而达到节能环保的目的。 | The utility model discloses a filling station's oil gas liquefaction recovery unit is provided with air inlet, gas vent, oil drain port and control switch in the device outside, at the inside refrigerator that is provided with of device, air inlet and secret oil storage tank connected, gas outlet and tank wagon vapor recovery system union coupling, the refrigerator include the refrigerator chassis, install drier -filter, compressor, condensing evaporator, precooler, oil and gas separator and regenerator etc. On the refrigerator chassis, the refrigerator import to the outer joint air inlet, to in -connection precooler air inlet, the condensing evaporator air inlet is connected to the precooler gas outlet, oil and gas separator is connected to the condensing evaporator gas outlet, oil and gas separator oil -out run -on hydraulic fluid port. This novel filling station's oil gas liquefaction recovery unit can make most oil gas get back to the oil tank through liquefaction through adopting special explosion -proof refrigeration technology to handle to reach energy -concerving and environment -protective mesh. | 郑州永邦环保科技有限公司 | 郑州永邦环保科技有限公司 | CN205561415U | 中国 | F25J1/02 | CN205561415U
2202 | CN201620228765.5 | 2016-03-23 | 实用新型 | 2016-09-07 | 未缴年费 | 一种压缩机凝液回收系统 | Compressor lime set recovery system | 本实用新型属于硫酸法烷基化反应设备技术领域，具体涉及一种压缩机凝液回收系统。本实用新型主要解决了现有压缩机入口缓冲罐内液体过多时易造成压缩机损坏的技术问题。本实用新型在压缩机入口缓冲罐旁设置轻烃收集罐，且使轻烃收集罐位于压缩机入口缓冲罐的下面，通过液位差将压缩机入口缓冲罐内的凝液自流至轻烃收集罐中，当轻烃收集罐满罐以后，再通过压缩机压缩后的高压气给轻烃收集罐增压，直接将轻烃收集罐内的液化气压至冷剂闪蒸罐内，再次作为原料使用，既避免了损坏压缩机，又节省了用电，使生产成本大幅度下降，又提高了可操作性。 | The utility model belongs to the technical field of sulfuric acid process alkylation reaction equipment, concretely relates to compressor lime set recovery system. The utility model discloses the technical problem who easily causes the compressor to damage has mainly been solved when liquid is too much in the buffer tank of current suction port of compressor. The utility model discloses at the other lighter hydrocarbons collection tank that sets up of suction port of compressor buffer tank, and make the lighter hydrocarbons collection tank be located the following of suction port of compressor buffer tank, flow automatically to the lighter hydrocarbons collection tank in through the lime set of liquid level difference in with the suction port of compressor buffer tank, after full jar of lighter hydrocarbons collection tank, height after the compression of rethread compressor is calmed the anger for the pressure boost of lighter hydrocarbons collection tank, it is direct with in liquefaction atmospheric pressure to the cryogen flash tank in the lighter hydrocarbons collection tank, use as the raw materials once more, the damage compressor had both been avoided, the power consumption has been saved again, and the production cost is greatly reduced, maneuverability has been improved again. | 山西国新和盛新能源有限公司 | 山西国新和盛新能源有限公司 | CN205561416U | 中国 | F25J1/02 | CN205561416U
2203 | PE2015002026 | 2014-03-18 | 发明申请 | 2016-09-01 | 公开 | 混合制冷剂的系统和方法 | MIXED REFRIGERANT SYSTEM AND METHOD | 本发明提供的混合制冷剂的系统和方法。更具体地，涉及一种混合制冷系统和方法提供了更大的效率，降低了功耗。 | Provided are mixed refrigerant systems and methods and, more particularly, to a mixed refrigerant system and methods that provides greater efficiency and reduced power consumption. | Chart Energy And Chemicals Inc | Chart Energy And Chemicals Inc | PE9132016A1 | 秘鲁 | F25J1/02 | EP2972028A4; BR112015022663A8; CA2907444A1; EP2972028A1; EP2972028B1; CN108955084B; CN108955084A; JP6635911B2; WO2014146138A1; BR112015022663A2; JP2016517502A; PE20160913A1; KR1020160057351A; MX2015012467A; AU2014232154A1; AU2014232154B2; ES2784619T3; CN105473967A; AU2014232154A8; CN105473967B; BRPI1522663A2; PE9132016A1; PL2972028T3
2204 | WOEP16000129 | 2016-01-26 | 发明申请 | 2016-09-01 | 未进入国家阶段-PCT有效期满 | 天然气液化方法 | METHOD OF LIQUEFYING NATURAL GAS | 液化富烃馏分的方法，特别是天然气，描述了，其中，富烃馏分(1)间接热交换进行冷却和液化至少一个冷却回路内的冷却液，所述的冷却和液化富烃馏分(1)在盘管式热交换器(E1，E2，E3)，和富烃馏分(1)被液化，液化之前，发送至移除单元(T)，以清除重质烃类。根据本发明，所述待液化富烃馏分(1)的预冷却盘管式热交换器(E1)~-20和-70℃之间的温度和至少一个子流路的预冷的富烃馏分(3)，该馏分送入之前移除单元(T)，至少一个单独的热交换器(E)中冷却至这样的程度，即富烃馏分(4)供给到除单元的温度(T)不高于超过10℃，优选不低于或高于露点温度为超过5℃。 | A method of liquefying a hydrocarbon-rich fraction, especially natural gas, is described, wherein the hydrocarbon-rich fraction (1) is cooled and liquefied in indirect heat exchange against the coolant in at least one cooling circuit, the cooling and liquefaction of the hydrocarbon-rich fraction (1) is effected in a coiled heat exchanger (E1, E2, E3), and the hydrocarbon-rich fraction (1) to be liquefied, prior to liquefaction, is sent to a removal unit (T) which serves to remove heavy hydrocarbons. According to the invention, the hydrocarbon-rich fraction (1) to be liquefied is precooled in the coiled heat exchanger (E1) to a temperature between -20 and -70°C and at least a substream of the precooled hydrocarbon-rich fraction (3), before this fraction is fed into the removal unit (T), is cooled in at least one separate heat exchanger (E) to such an extent that the hydrocarbon-rich fraction (4) supplied to the removal unit (T) has a temperature which is not more than 10°C and preferably not more than 5°C below or above the dewpoint temperature. | Linde Ag | Linde Ag | WO2016134815A1 | 世界知识产权组织(WIPO) | F25J1/02 | WO2016134815A1; DE102015002443A1
2205 | AP2013007037 | 2012-02-15 | 发明授权 | 2016-08-31 | 权利恢复 | 一体式液化天然气中余热回收设备 | INTEGRATED WASTE HEAT RECOVERY IN LIQUEFIED NATURAL GAS FACILITY | 本发明涉及一种用于使天然气液化的方法和设备。在另一个方面，本发明涉及从液化天然气中的涡轮热回收装置。 | The present invention relates to a process and apparatus for liquefying natural gas. In another aspect the present invention relates to the heat recovery from a turbine in a liquefied natural gas facility. | Conocophillips Co | Conocophillips Co | AP3771A | 非洲区域知识产权组织(ARIPO) | F25J1/02 | IL227309D0; AU2012217724A1; AP201307037A0; AP201307037D0; AP3771A; BRPI1320995A2; CA2827247A1; EP2676090A1; AP2013007037A0; WO2012112692A1; EP2676090A4; BR112013020995A2
2206 | CN201610395317.9 | 2016-06-06 | 发明申请 | 2016-08-31 | 驳回 | 一种智能化的轻质汽油转换装置 | Intelligent petroleum benzine conversion device | 一种智能化的轻质汽油转换装置，由压缩机、风冷冷凝器、储液罐、高压过滤器、电磁阀、膨胀阀、蒸发器、第一温度传感器、低压过滤器、气液分离器依次串接形成封闭回路，该蒸发器上设置有进气口、出气口、放油口且进气管路上设有压力变送器，该压力变送器控制压缩机的启动或停止；该压缩机、气液分离器之间的管路上设置有第二温度传感器、低压冷媒表，该储液罐上设置有高压冷媒表；该转换装置还设有用以限制压缩机启动或运行的高低压控制开关。借由上述技术方案，本发明一种智能化的轻质汽油转换装置采用智能控制，无人即可操作；安全性能高；冷凝温度低，出口气体达标排放；回收效率高，油气回收率达到7‰，空气净化率可达到96％。 | The invention discloses an intelligent petroleum benzine conversion device. According to the intelligent petroleum benzine conversion device, a compressor, an air-cooled condenser, a liquid storage tank, a high pressure filter, a solenoid valve, an expansion valve, an evaporator, a first temperature sensor, a low pressure filter and a gas-liquid separator are sequentially connected in series for forming a closed loop; the evaporator is provided with an air inlet, an air outlet and an oil discharge outlet; an air inlet pipeline is provided with a pressure transmitter, and the pressure transmitter controls start and stop of the compressor; a second temperature sensor and a low pressure refrigerant meter are arranged on a pipeline between the compressor and the gas-liquid separator, and the liquid storage tank is provided with a high pressure refrigerant meter. The conversion device is further provided with a high-low pressure control switch limiting start and stop of the compressor. According to the technical scheme, the intelligent petroleum benzine conversion device is intelligently controlled and can be operated in an unmanned mode; the safety performance is high; the condensing temperature is low, and outlet gas is discharged after reaching the standard; the recovery efficiency is high, the oil gas recovery rate reaches 0.7%, and the air purifying rate can reach 96%. | 洛阳普瑞曼自动控制技术有限公司 | 洛阳普瑞曼自动控制技术有限公司 | CN105910386A | 中国 | F25J1/02 | CN105910386A
2207 | CN201620136645.2 | 2016-02-23 | 实用新型 | 2016-08-31 | 授权 | 设有可燃气体泄露检测装置的液化天然气冷箱 | Liquefied natural gas cold box with combustible gas reveals detection device | 本实用新型涉及液化天然气冷箱技术领域，具体涉及一种设有可燃气体泄露检测装置的液化天然气冷箱。其包括冷箱箱体，冷箱箱体内壁设置有支架，支架上设有可燃气体探测器；可燃气体探测器包括接线盒，接线盒处连接有通向冷箱箱体外侧的导线，导线位于冷箱箱体外侧的部分套设有防爆软管。本实用新型能够较佳地对天然气液化过程中的可燃气体泄漏进行检测，并具备较佳地精度和稳定性。 | The utility model relates to a liquefied natural gas cold box technical field, concretely relates to liquefied natural gas cold box with combustible gas reveals detection device. It includes the cold box box, and cold box box inner wall is provided with the support, is equipped with gas detector on the support, gas detector includes the terminal box, and terminal box department is connected with the wire that accesss to the cold box box outside, and the part cover that the wire is located the cold box box outside is equipped with explosion -proof hose. The utility model discloses can be better leak the combustible gas of natural gas liquefaction in -process and detect to possesses precision and stability better. | 杭州福斯达深冷装备股份有限公司 | 杭州福斯达深冷装备股份有限公司 | CN205536886U | 中国 | F25J1/02 | CN205536886U
2208 | CN201620346811.1 | 2016-04-22 | 实用新型 | 2016-08-31 | 未缴年费 | 一种天然气液化系统的加温解冻装置 | The invention relates to a heating thawing device of natural gas liquefaction system | 本实用新型公开了一种天然气液化系统的加温解冻装置，包括加温解冻进气总管和加温解冻出气总管，加温解冻进气总管的进气端通过进气总阀连接至原料天然气管；所述加温解冻进气总管的出口端通过第一支路连接至加温解冻出气总管的进口端，第一支路流经再生气加热管，加温解冻出气总管的出口端连接至冷箱系统；该天然气液化系统的加温解冻装置，利用现有的再生气加热管对天然气进行加热，加热后的天然气对天然气液化系统中的冷箱系统进行加温解冻，加温解冻的气体流量大、速度快、温度高，极大的提高了加温解冻的效率，另外，不需要另外购置设备，简化了工艺系统，节约了成本，为企业带来直接可观的经济效益。 | The present utility model discloses a warming thawing device of a natural gas liquefaction system. The device comprises a warming thawing air inlet main pipe and a warming thawing air outlet main pipe, an air inlet end of the warming thawing air inlet main pipe is connected to a raw natural gas pipe through an air inlet main valve; An outlet end of the heating and thawing air inlet main pipe is connected to an inlet end of the heating and thawing air outlet main pipe through a first branch, the first branch flows through the regenerated air heating pipe, and an outlet end of the heating and thawing air outlet main pipe is connected to the cold box system; The heating thawing device of natural gas liquefaction system, The natural gas is heated by the existing regenerated gas heating pipe, The cold box system in the natural gas liquefaction system is heated and unfrozen by the heated natural gas, the flow of the heated and unfrozen gas is large, the speed is high, and the temperature is high, so that the heating and unfreezing efficiency is greatly improved; and in addition, equipment does not need to be additionally purchased, so that a process system is simplified, the cost is saved, and direct and considerable economic benefits are brought to enterprises. | 晋城华港燃气有限公司 | 晋城华港燃气有限公司 | CN205536887U | 中国 | F25J1/02 | CN205536887U
2209 | FR13000380 | 2013-02-20 | 发明授权 | 2016-08-26 | 放弃 | 气体液化装置，特别是天然气 | DEVICE FOR LIQUEFYING GAS, ESPECIALLY NATURAL GAS | 本发明涉及一种站，包括 : 膨胀涡轮12；机械工作装置用于回收(g)中产生的气体减压膨胀涡轮中；冷却系统(6)包括压缩装置(c1，C2，C3)，冷凝装置(14)用于液化提供冷气体(G11)使用的冷却系统，所述压缩装置产生的热量回收器(c1，C2，C3)的冷却系统和装置(10)，用于加热气体的膨胀涡轮机上游的热回收装置相关联。 | The invention relates to a station comprising an expansion turbine 12; means for recovering mechanical work (G) produced during the gas pressure reduction in the expansion turbine; a cooling system (6) comprising compression means (C1, C2, C3), condensation means (14) for liquefying gas (G11) using the cold provided by the cooling system, means for recovering heat produced by the compression means (C1, C2, C3) of the cooling system and means (10) for heating the gas upstream of the expansion turbine that are associated with the heat-recovery means. | Cryostar Sas | Cryostar Sas | FR3002311B1 | 法国 | F25J1/02 | MX2015010736A; WO2014128408A2; BRPI1519856A2; US20160003528A1; ES2870082T3; RU2015139854A; CN105209841A; IN5607CHENP2015A; FR3002311A1; EP2959242A2; EP2959242B1; JP2016513230A; WO2014128408A3; FR3002311B1
2210 | WOEP15079022 | 2015-12-08 | 发明申请 | 2016-08-25 | 未进入国家阶段-PCT有效期满 | 气体液化与吸收机与斯特林热泵系统 | GAS LIQUEFACTION SYSTEM WITH ABSORPTION MACHINE AND STIRLING HEAT PUMP | 本发明涉及一种天然气液化系统，包括吸塑机(1)，2，3，4，5)具有至少一个级，它用于生产低温冷实施吸收循环，所述涡轮级包括蒸发器(5)的出口(24)首先从上游到下游连接至少一个热交换器(6)，用于冷却所述气体。待液化的温度，从而降低由环境温度升高至给定的温度，在另一方面，一种压缩式或斯特林循环热泵(15)，用于斯特林循环操作，补充冷却的气体为待液化以其从所述给定温度下的温度提高到至少所处的温度该气体凝结。 | The invention relates to a gas liquefaction system comprising an absorption machine (1, 2, 3, 4, 5) having at least one stage, which is intended to produce cryogenic cold by implementing an absorption cycle, the stage comprising an evaporator (5) of which the outlet (24) is connected from upstream to downstream firstly to at least one exchanger (6) for cooling the gas that is to be liquefied so as to lower the temperature thereof from ambient temperature down to a given temperature and, on the other hand, a compression-type or stirling-cycle heat pump (15), intended to operate a stirling cycle, to supplement the cooling of the gas that is to be liquefied so as to bring the temperature thereof down from the given temperature to at least the temperature at which the gas condenses. | Eosgen Tech | Eosgen Tech | WO2016091903A3 | 世界知识产权组织(WIPO) | F25J1/02 | WO2016091903A3; WO2016091903A2
2211 | CN201410296415.8 | 2014-06-27 | 发明授权 | 2016-08-24 | 授权 | 一种混合冷剂二级制冷制备液化天然气的方法及装置 | A mixed refrigerant liquefied natural gas producing secondary refrigerating method and device | 本发明公开了一种混合冷剂二级制冷制备液化天然气的方法及装置，目的在于解决现有采用混合制冷剂液化天然气的装置需要在压缩机的出口设置气液分离器以及冷剂泵，不仅增加了装置的复杂性，增大了系统能耗，而且可能导致混合制冷剂泄漏的问题，该方法包括如下步骤：原料天然气经第一冷箱换热，使原料天然气的温度降低至 50℃，然后经第二冷箱换热，使原料天然气的温度降低至 162℃，将原料天然气被液化成LNG，再经天然气节流阀减压后送去储存。本发明通过改变混合制冷剂液化天然气的工艺流程，取消了冷剂泵，有效降低了能耗，且杜绝了混合制冷剂泄漏的隐患，简化了工艺流程和操作，节省了设备投资。 | The invention discloses a method and a device for preparing liquefied natural gas by virtue of secondary refrigeration of a mixed refrigerant, and the method and the device are used for solving the problems that the complexity of the device and the energy consumption of a system are increased as a gas-liquid separator and a refrigerant pump are required to be arranged at an outlet of a compressor of the existing device for liquefying natural gas by adopting the mixed refrigerant, and the possibly caused problem of leakage of the mixed refrigerant. The method comprises the following steps : performing heat exchange on a raw material natural gas by virtue of a first cooling box so as to cool the raw material natural gas to minus 50 DEG C, then performing heat exchange on the raw material natural gas by virtue of a second cooling box so as to cool the raw material natural gas to minus162 DEG C so as to liquefy the raw material natural gas to LNG (liquefied natural gas), reducing the pressure by virtue of a natural gas throttling valve, and conveying the natural gas for storage. The technical process for liquefying the natural gas by adopting the mixed refrigerant is changed, and the refrigerant pump is eliminated, so that the energy consumption is effectively reduced; furthermore, the potential hazard of the leakage of the mixed refrigerant is avoided; the technical process and the operation are simplified, and the equipment investment is reduced. | 成都赛普瑞兴科技有限公司 | 成都赛普瑞兴科技有限公司 | CN104019626B | 中国 | F25J1/02 | CN104019626B; CN104019626A
2212 | CN201610244134.7 | 2016-04-19 | 发明申请 | 2016-08-24 | 驳回 | 撬装天然气液化净化一体式冷箱 | Skid-mounted natural gas liquefaction and purification integrated cold box | 本发明提供的一种撬装天然气液化净化一体式冷箱，包括：天然气过冷换热器；天然气单元；气相制冷剂单元对天然气单元中天然气进行冷却；回冷单元通过液相制冷剂与气相制冷剂混合形成混合制冷剂，对经过热交换的气相制冷剂进行冷却，再将混合制冷剂的一部分返还至天然气预冷换热器和气相制冷剂预冷换热器；混合制冷剂的另一部分回流至液相制冷剂换热器。本发明的有益效果如下：冷箱中的换热器采用钎焊板式换热器，同时在冷箱中集成了二氧化碳低温分离器，采用低温分离法脱出二氧化碳，大大节省了天然气净化装置的设备投资和运行成本。同时采用合理的制冷剂流量分配来实现高效的冷量匹配，使冷箱有较高的热力学效率，减少换热过程中的损失。 | The invention provides a skid-mounted natural gas liquefaction and purification integrated cold box. The skid-mounted natural gas liquefaction and purification integrated cold box comprises a natural gas supercooling heat exchanger, a natural gas unit, a gas-phase refrigerant unit and a recooling unit, wherein the gas-phase refrigerant unit is used for cooling natural gas in the natural gas unit; the recooling unit is used for making a liquid-phase refrigerant and a gas-phase refrigerant be mixed to form a mixed refrigerant, cooling the gas-phase refrigerant subjected to heat exchange, and returning part of the mixed refrigerant to a natural gas precooling heat exchanger and a gas-phase refrigerant precooling heat exchanger; and the other part of the mixed refrigerant flows back to a liquid-phase refrigerant heat exchanger. The skid-mounted natural gas liquefaction and purification integrated cold box has the following beneficial effects that soldered plate heat exchangers are used as the heat exchangers in the cold box; and meanwhile, a carbon dioxide low-temperature separator is integrated in the cold box, carbon dioxide is separated out through a low-temperature separation method, and thus the equipment investment and operating cost of a natural purification device are greatly reduced. Furthermore, efficient cold distribution is achieved through reasonable refrigerant flow distribution, so that the cold box is made to have high thermodynamic efficiency, and the exergy loss in the heat exchange process is reduced. | 上海交通大学 | 上海交通大学 | CN105890281A | 中国 | F25J1/02 | CN105890281A
2213 | CN201620161562.9 | 2016-03-03 | 实用新型 | 2016-08-24 | 避重放弃 | 一种混合凝液收集及输送系统 | It collects and conveying system to mix lime set | 本实用新型公开一种混合凝液收集及输送系统。本实用新型能对易凝固组分，易挥发组分以及其混合物凝液统一收集及输送，系统适用性广，设计简单而经济性好；并且利用制冷系统的免费热源对低温凝液进行热回收，有效防止凝液结晶；同时建立自呼吸系统，将输送过程中产生的挥发气体返回凝液罐中，有效防止输送泵汽蚀。 | The utility model discloses an it collects and conveying system to mix lime set. The utility model discloses can solidify the component by the commute, volatile component is collected and is carried with the and composition therefor lime set is unified, system extensive applicability, and it is good to design simple and economic nature, and utilize refrigerating system's free heat source to carry out the heat recovery to the low temperature lime set, effectively prevent the lime set crystallization, establish simultaneously from respiratory, return the volatile gaseous who produces to the lime set jar among the transportation process, effectively prevent the delivery pump cavitation. | 广东申菱环境系统股份有限公司 | 广东申菱环境系统股份有限公司 | CN205505563U | 中国 | F25J1/02 | CN205505563U
2214 | IDW00201205452 | 2011-06-28 | 发明授权 | 2016-08-24 | 授权 | 处理由甲烷组成的碳氢化合物流的方法及其设备 | A process and apparatus for treating a hydrocarbon stream consisting of methane | 在处理包括甲烷的烃流(110)的方法和装置中，通过对预冷制冷剂(230)的间接热交换冷却烃流(110)和主制冷剂(310)流的至少部分(130)。预冷烃流(140)通过萃取塔(125)的第一入口(151)，流出流(160)从萃取塔(125)释放。将出水流(160)和至少一部分预冷主制冷剂流(320)传递到随后的热交换器(175)，其中两者均被冷却，以提供冷却的甲烷富集烃流(180)和至少一个冷却的主制冷剂流(410.430)。流出流(160)到后续换热器(175)的传递和预冷烃流(140)到萃取塔(125)的第一入口(151)的传递包括流出流(160)对预冷烃流(140)的间接热交换。 | In a method and apparatus for treating a hydrocarbon stream (110) comprising methane, the hydrocarbon stream (110) and at least a portion (130) of a primary refrigerant (310) stream are cooled by indirect heat exchange with a precooled refrigerant (230). The precooled hydrocarbon stream (140) is passed through a first inlet (151) of an extraction column (125), and an effluent stream (160) is released from the extraction column (125). The effluent stream (160) and at least a portion of the precooled primary refrigerant stream (320) are passed to a subsequent heat exchanger (175) where both are cooled to provide a cooled methane-enriched hydrocarbon stream (180) and at least one cooled primary refrigerant stream (410.430). The transfer of the effluent stream (160) to the subsequent heat exchanger (175) and the transfer of the pre-cooled hydrocarbon stream (140) to the first inlet (151) of the extraction column (125) involves indirect heat exchange of the effluent stream (160) with the pre-cooled hydrocarbon stream (140). | Shell Internationale Research Maatschappij B.V. | Shell Internationale Research Maatschappij B.V. | IDP000042513B | 印度尼西亚 | F25J1/02 | IDP000042513B
2215 | CN201610261459.6 | 2016-04-25 | 发明申请 | 2016-08-17 | 驳回 | 深冷液化系统及其冷箱 | Copious cooling liquefying system and cold box | 本发明公开了一种冷箱，包括冷箱本体，冷箱本体内设有低温分离罐和换热装置，冷箱本体的内壁、低温分离罐与换热装置三者之间形成的间隙中填充有用于保冷绝热的聚氨酯发泡体。聚氨酯发泡体的导热系数较低，能够可靠地实现冷箱本体中各个设备之间的保冷绝热，从而更加方便地对深冷液化系统中的设备进行保冷绝热；此外，聚氨酯发泡体的吸水率较小，能够有效防水，不会产生因聚氨酯发泡体吸收水分而失去保冷绝热功能的问题。本发明还公开了一种包括上述冷箱的深冷液化系统，换热质量较好。 | The invention discloses a cold box. The cold box comprises a cold box body, wherein a low temperature separation tank and a heat exchange device are arranged inside the cold box body; and clearances formed among the inner wall of the cold box body, the low temperature separation tank and the heat exchange device are filled with polyurethane foaming bodies used for cold and heat insulation. According to the cold box, the heat conductivity coefficient of the polyurethane foaming bodies is relatively low, so that cold and heat insulation of all the devices in the cold box body can be reliably achieved, and cold and heat insulation of the devices in a copious cooling liquefying system is achieved more conveniently; and besides, water absorption of the polyurethane foaming bodies is relatively low, so that the cold box is effectively waterproof, and the problem that the cold box loses the cold and heat insulation function due to the situation that the polyurethane foaming bodies absorb moisture is avoided. The invention further discloses a copious cooling liquefying system comprising the cold box. The heat exchange quality is relatively good. | 重庆耐德能源装备集成有限公司 | 重庆耐德能源装备集成有限公司 | CN105865146A | 中国 | F25J1/02 | CN105865146A
2216 | CN201620143671.8 | 2016-02-25 | 实用新型 | 2016-08-17 | 授权 | 适用于不同温度甲烷气的液化系统 | Liquefaction system suitable for different temperatures methane gas | 本实用新型公开了适用于不同温度甲烷气的液化系统，包括：相连的甲烷气储罐、换热器、一级压缩机、一级冷却器、气液分离罐、二级压缩机、二级冷却器和分布器，第一甲烷气进口、第一气液态冷剂进口和第一气态冷剂出口设置在换热器前端，第二甲烷气进口设置在换热器中部，第二气液态冷剂进口和第二液态冷剂出口设置在换热器的末端，甲烷气储罐与第一甲烷气进口和第二甲烷气进口的甲烷气输送管道上分别设置控制阀，第二气液态冷剂进口通过冷剂管道与第二液态冷剂出口相连。该系统可以实现不同甲烷气温度下换热器中冷剂蒸发曲线与甲烷气冷却液化过冷曲线最大限度的匹配，从而提高甲烷气液化效率且降低液化能耗。 | The utility model discloses a liquefaction system suitable for different temperatures methane gas, include : the methane gas storage tank that links to each other, a heat exchanger, the single -stage -compression machine, the one -level cooler, the gas -liquid separation jar, split -compressor, second grade cooler and distributor, the import of first methane gas, liquid vapor two phases cryogen import and the export of first gaseous state cryogen set up at the heat exchanger front end, the import of second methane gas sets up at the heat exchanger middle part, the liquid cryogen export of import of the 2nd liquid vapor two phases cryogen and second sets up the end at the heat exchanger, device control valve is respectively gone up with the methane gas pipeline that import of first methane gas and second methane gas were imported to methane gas storage tank, the import of the 2nd liquid vapor two phases cryogen links to each other through the liquid cryogen export of cryogen pipeline and second. This system can realize under the different methane temperature degree in the heat exchanger cryogen evaporation curve and methane gas cooling liquefaction subcooling curve furthest's matching to improve methane gas -liquid efficiency and reduce the liquefaction energy consumption. | 上海尧兴投资管理有限公司 | 上海尧兴投资管理有限公司 | CN205482103U | 中国 | F25J1/02 | CN205482103U
2217 | IDW00201001639 | 2008-12-02 | 发明授权 | 2016-08-15 | 授权 | 用于冷却和/或液化烃流的方法和设备 | Method and apparatus for cooling and/or liquefying a hydrocarbon stream | 在制冷剂压力下提供制冷剂流(10)，并且通过至少三个在不同压力水平下工作的热交换级(12、14、16、18)。烃流(20)通过这些热交换级中的至少两个，以提供冷却烃流(30)。在每个热交换阶段(12、14、16、18)中膨胀和蒸发制冷剂流(10)的一部分，直到压力不同为止，以便在第一蒸发压力下提供第一蒸发制冷剂流(40)，以及在低于第一蒸发压力的蒸发压力下提供至少两个其他蒸发制冷剂流(50、60、70)。第一蒸发制冷剂流(40)被压缩通过最高压力压缩机级(22)，以提供至少一部分制冷剂流(10)在制冷剂压力下，另一蒸发制冷剂流(50、60、70)被压缩通过至少两个低压并联压缩机级(24、26、28)，以提供两个或更多部分压缩制冷剂流(50a、60a、70a)，所有来自该部分压缩制冷剂流(50a、60a、70a)通过最高压力压缩机级(22)。 | A refrigerant flow (10) is provided at refrigerant pressure and is passed through at least three heat exchange stages (12, 14, 16, 18) operating at different pressure levels. The hydrocarbon stream (20) is passed through at least two of the heat exchange stages to provide a cooled hydrocarbon stream (30). A portion of the refrigerant stream (10) is expanded and evaporated in each heat exchange stage (12, 14, 16, 18) until the pressure differs to provide a first evaporated refrigerant stream (40) at a first evaporation pressure and at least two other evaporated refrigerant streams (50, 60, 70) at an evaporation pressure lower than the first evaporation pressure. The first evaporated refrigerant stream (40) is compressed through the highest pressure compressor stage (22), At least one partial refrigerant stream (10) is provided. At refrigerant pressure, another evaporative refrigerant stream (50, 60, 70) is compressed through at least two low pressure parallel compressor stages (24, 26, 28) to provide two or more partial compressed refrigerant streams (50a, 60a, 70a), all from which partial compressed refrigerant streams (50a, 60a, 70a) pass through the highest pressure compressor stage (22). | Shell International Research Maatschappij B.V. | Shell International Research Maatschappij B.V. | IDP000042331B | 印度尼西亚 | F25J1/02 | IDP000042331B
2218 | NO20061677 | 2006-04-12 | 发明授权 | 2016-08-15 | 授权 | 具有鼠标膨胀的混合气体熔化循环 | Hybrid gas melting cycle with mutiple expanding | 用于气体液化的方法包括由第一冷却的进料气体换热区第一中的制冷系统基本上液化流中排出的方法，基本上液化流通过间接热交换进一步冷却的一个或多股做功膨胀后的制冷剂流中第二换热区，并从中取出进一步冷却，基本上液化流。至少一个所述一个或多个通过压缩做功膨胀后的制冷剂流的一个或多个制冷剂本发明提供一种气体压缩的制冷剂流，冷却的全部或一部分第三中压缩的制冷剂流换热区，以提供冷却的，压缩的制冷剂流，与功膨胀该冷却，提供一个压缩的制冷剂流的一个或多股做功膨胀后的制冷剂流。流量第二的做功膨胀后的制冷剂流换热区通常小于所述总流量第三中的一个或多股做功膨胀后的制冷剂流换热区。 | Method for gas liquefaction comprising cooling a feed gas by a first refrigeration system in a first heat exchange zone and withdrawing a substantially liquefied stream therefrom, further cooling the substantially liquefied stream by indirect heat exchange with one or more work-expanded refrigerant streams in a second heat exchange zone, and withdrawing therefrom a further cooled, substantially liquefied stream. At least one of the one or more work-expanded refrigerant streams is provided by compressing one or more refrigerant gases to provide a compressed refrigerant stream, cooling all or a portion of the compressed refrigerant stream in a third heat exchange zone to provide a cooled, compressed refrigerant stream, and work expanding the cooled, compressed refrigerant stream to provide one of the one or more work-expanded refrigerant streams. The flow rate of a work-expanded refrigerant stream in the second heat exchange zone typically is less than the total flow rate of one or more work-expanded refrigerant streams in the third heat exchange zone. | Air Prod & Chem | Air Prod & Chem | NO338434B1 | 挪威 | F25J1/02 | MXPA06002864A; WO2005028976A1; US20050056051A1; EP1668300A1; TW200512429A; DE602004028845D1; EG24796A; JP2007506064A; NO20061677L; KR1020060085909A; NO338434B1; AU2004274692B2; CA2540024C; CN1853078A; CA2540024A1; EP1668300B1; JP4938452B2; RU2331826C2; MY135530A; IN906CHENP2006A; AU2004274692A1; RU2006112569A; ATE479064T1; CN100410609C; US7127914B2; TWI251066B; IN230006A1; KR100770627B1; ES2351340T3
2219 | WOMX15000022 | 2015-01-27 | 发明申请 | 2016-08-04 | 未进入国家阶段-PCT有效期满 | 气体液化系统采用太阳能辅助基于具有逆向布雷顿循环制冷系统驱动的斯特林发动机 | GAS LIQUEFACTION SYSTEM ASSISTED BY SOLAR ENERGY BASED ON A CRYOGENIC SYSTEM WITH A REVERSE BRAYTON CYCLE DRIVEN BY A STIRLING ENGINE | 本发明涉及一种自持久的消耗装置，用于产生通过低温布雷顿循环的制冷剂气体的压缩和膨胀，其中，依次，是由太阳能驱动的斯特林发动机由抛物面太阳能收集器与太阳能自动跟踪器。 | The invention relates to a self-sustainable consumption device for generating cryogenic temperatures by means of a Brayton cycle of compression and expansion of refrigerant gas, which, in turn, is driven by a Stirling engine fed by solar energy captured by a parabolic solar collector with an automatic solar tracker. | Velez De La Rocha Jose Martin | Velez De La Rocha Jose Martin | WO2016122299A1 | 世界知识产权组织(WIPO) | F25J1/02 | WO2016122299A1
2220 | WOMX15000010 | 2015-01-23 | 发明申请 | 2016-07-28 | 未进入国家阶段-PCT有效期满 | 空气液化装置通过级联式斯特林发动机中设置并由其供电的太阳能 | DEVICE FOR THE LIQUEFACTION OF AIR BY MEANS OF STIRLING-TYPE ENGINES DISPOSED IN A CASCADE AND SUPPLIED BY SOLAR ENERGY | 本发明涉及一种液化装置通过斯特林循环发动机的空气中提取氧气，通过低温学。该装置包括两个斯特灵循环电动机设置在级联的气体(氦气)从第一周期至第二，并随后在一热交换器以将热量从空气中提取冷凝的方法。为了完成循环，利用两个引擎以太阳能抛物面太阳能收集器，其集中在气缸的热侧，以达到功能。 | The invention relates to a device for the liquefaction of air by means of Stirling cycle engines for the extraction of oxygen by means of cryogenics. The device comprises two Stirling cycle engines disposed in a cascade wherein the gas (helium) passes from the first cycle to the second and subsequently to a heat exchanger where the heat is extracted from the air in order to condense same. In order to complete the cycle, both engines take solar energy by means of parabolic solar collectors, which is concentrated in the cylinder of the hot side in order to achieve the function. | Caro Ramos Felipe | Caro Ramos Felipe | WO2016117995A1 | 世界知识产权组织(WIPO) | F25J1/02 | WO2016117995A1
2221 | CN201620131518.3 | 2016-02-21 | 实用新型 | 2016-07-27 | 授权 | 多级高压液氨压力能回收系统 | Multistage high -pressure liquid ammonia pressure energy recovery system | 本实用新型的多级高压液氨压力能回收系统，包括：第一加热器；第二加热器，与第一加热器通过管路连接；第一膨胀机，与第二加热器通过管路连接；第一做功设备，与第一膨胀机的输出轴连接，以利用氨气做功；第三加热器，与第一膨胀机通过管路连接；第二膨胀机，与第三加热器通过管路连接；第二做功设备，与第二膨胀机的输出轴连接，以利用氨气做功。本实用新型的多级高压液氨压力能回收系统充分利用了合成氨工厂的高压液氨的压力能和低品位的余热，通过膨胀机回收能量，在保证合成氨装置正常运行的情况下有效的节约能源和利用了低品位热能，达到节能环保的目的。 | The utility model discloses a multistage high -pressure liquid ammonia pressure energy recovery system, include : the primary heater, the secondary heater passes through the tube coupling with the primary heater, first expander passes through the tube coupling with the secondary heater, first acting equipment is with the output shaft of first expander to utilize the ammonia acting, the third heater passes through the tube coupling with first expander, the second expander passes through the tube coupling with the third heater, second acting equipment is with the output shaft of second expander to utilize the ammonia acting. The utility model discloses a multistage high -pressure liquid ammonia pressure energy recovery system make full use of synthetic ammonia plant's pressure energy and low -grade waste heat of high -pressure liquid ammonia, through the expander recovered energy, under the circumstances of guaranteeing ammonia plant normal operating effectual energy saving with utilized low -grade heat energy, reach energy -concerving and environment -protective purpose. | 北京中科瑞奥能源科技股份有限公司 | 中科瑞奥能源科技股份有限公司 | CN205403326U | 中国 | F25J1/02 | CN205403326U
2222 | CA2681417 | 2008-03-04 | 发明授权 | 2016-07-26 | 授权 | 天然气液化工艺 | NATURAL GAS LIQUEFACTION PROCESS | 本发明涉及一种气体液化流富含甲烷的方法，所述方法包括 : (a)提供所述气体流；(b)使用所述气体流中取出一部分作为制冷剂；(c)将所述制冷剂；(d)冷却所述压缩的制冷剂与周围温度冷却流体；(e)将降温后，压缩的冷媒补充冷却；(f)(e)中进一步冷却所述制冷剂的制冷剂膨胀，从而产生膨胀，补充冷却的制冷剂；(g)将所述扩展，supplementaliy被冷却的制冷剂换热区；和，(A)h)将所述气流通过所述换热面积，以冷却至少部分所述气体流通过间接热交换和所述膨胀的，补充冷却的制冷剂，从而形成冷却气流。提高了的效率进一步的实施方案中，附加的补充冷却后可以提供一个或多个其它的加压步骤。 | The invention relates to a process for liquefying a gas stream rich in methane, said process comprising : (a) providing said gas stream; (b) withdrawing a portion of said gas stream for use as a refrigerant; (c) compressing said refrigerant; (d) cooling said compressed refrigerant with an ambient temperature cooling fluid; (e) subjecting the cooled, compressed refrigerant to supplemental cooling; (f) expanding the refrigerant of (e) to further cool said refrigerant, thereby producing an expanded, supplementally cooled refrigerant; (g) passing said expanded, supplementalIy cooled refrigerant to a heat exchange area; and, (h) passing said gas stream of (a) through said heat exchange area to cool at least part of said gas stream by indirect heat exchange with said expanded, supplementally cooled refrigerant, thereby forming a cooled gas stream. In further embodiments for improved efficiencies, additional supplemental cooling may be provided after one or more other compression steps. | Exxonmobil Upstream Research Company | Exxonmobil Upstream Research Company | CA2681417C | 加拿大 | F25J1/02 | WO2008136884A1; CA2681417A1; AU2008246345A1; AU2008246345B2; NO20093458L; RU2458296C2; BRPI0808909A2; CA2681417C; RU2009144777A
2223 | CN201410806079.7 | 2014-12-23 | 发明申请 | 2016-07-20 | 撤回 | 一种新型液态二氧化碳生产线 | Novel liquid carbon dioxide production line | 一种用于工业的液态二氧化碳生产线，它包括缓冲罐(1)、脱硫塔(2)、预加热器(3)、净化塔(4)、水冷器(5)、除湿器(6)、干燥塔(7)、余热回收器(8)、冷凝塔(9)、提纯塔(10)、液态二氧化碳储罐(11)和液态氨储罐，本发明优点是：本发明合理的运用了二氧化碳，避免了乱排乱放，保护了环境。 | The invention provides an industrial liquid carbon dioxide production line. The industrial liquid carbon dioxide production line comprises a buffer tank (1), a desulfurizing tower (2), a preheater (3), a purifying tower (4), a water cooler (5), a dehumidifier (6), a drying tower (7), a waste heat recoverer (8), a condensing tower (9), a refining tower (10), a liquid carbon dioxide storage tank (11) and a liquid ammonia storage tank. The industrial liquid carbon dioxide production line has the advantages that carbon dioxide is reasonably utilized, disorderly emission is avoided, and the environment is protected. | 荆门鑫星能源开发有限公司 | 荆门鑫星能源开发有限公司 | CN105783418A | 中国 | F25J1/02 | CN105783418A
2224 | CN201610223836.7 | 2016-04-11 | 发明申请 | 2016-07-20 | 驳回 | 一种基于缠绕管式换热器的双冷剂循环天然气液化系统 | Double-refrigerant circulating natural gas liquefaction system based on wound-tube heat exchanger | 本发明提供了一种基于缠绕管式换热器的双冷剂循环天然气液化系统，其特征在于：包括连接的预冷级压缩模块、预冷级换热模块、深冷级压缩模块和深冷级换热模块；预冷级压缩模块包括顺次连接的缓冲罐、压缩机和冷却器；预冷级换热模块的预冷冷剂低压出口与缓冲罐连接，天然气级出口与气液分离器连接；冷却器的出口与气液分离器连接；深冷级压缩模块包括顺次连接的缓冲罐、压缩机和冷却器。深冷级换热模块的深冷冷剂低压出口与缓冲罐连接，天然气二级出口与外部连接；天然气二级入口与气液分离器连接；冷却器的出口与深冷冷剂级入口连接；深冷冷剂级出口与气液分离器连接。本发明采用两级独立混合冷剂循环外复叠布置，系统流程精简，结构紧凑，生产负荷操作弹性大，整机模块化设计，适用于海上浮式天然气生产装置。 | The invention provides a double-refrigerant circulating natural gas liquefaction system based on a wound-tube heat exchanger. The double-refrigerant circulating natural gas liquefaction system is characterized by comprising a precooling level compression module, a precooling level heat exchange module, a copious cooling level compression module and a copious cooling level heat exchange module which are connected, wherein the precooling level compression module comprises buffer tanks, compressors and coolers which are connected in sequence; a precooling refrigerant low-pressure outlet of the precooling level heat exchange module is connected with one of the buffer tanks; a natural gas first-level outlet is connected with a gas-liquid separator; the outlet of one of the coolers is connected with another gas-liquid separator; the copious cooling level compression module comprises buffer tanks, compressors and coolers which are connected in sequence; a copious cooling refrigerant low-pressure outlet of the copious cooling level heat exchange module is connected with one of the buffer tanks of the copious cooling level compression module; a natural gas second-level outlet is connected with the exterior; a natural gas second-level inlet is connected with one of the gas-liquid separators; the outlet of one of the coolers of the copious cooling level compression module is connected with a copious cooling refrigerant first-level inlet; and a copious cooling refrigerant first-level outlet is connected with a gas-liquid separator of the copious cooling level heat exchange module. According to the double-refrigerant circulating natural gas liquefaction system, two-level independent mixed refrigerants circulate and are overlaid, the system process is concise, the structure is compact, the production load operational flexibility is high, the integral machine adopts modularized design, and the system is applicable to offshore flotation natural gas production devices. | 中国海洋石油总公司; 中海石油气电集团有限责任公司 | 中国海洋石油集团有限公司; 中海石油气电集团有限责任公司 | CN105783420A | 中国 | F25J1/02 | CN105783420A
2225 | CN201410827312.X | 2014-12-26 | 发明授权 | 2016-07-13 | 授权 | 低温液态流体制取装置 | Low-temperature liquid fluid producing device | 本发明公开了一种低温液态流体制取装置，包括制冷机，还包括进气管、气流挡板和低温容器；制冷机的二级冷头位于制冷机的一级冷头下方，一级冷头和二级冷头连接处的外侧设有气流挡板，低温容器套设在一级冷头、二级冷头和气流挡板的外侧；低温容器、一级冷头和气流挡板围成的空间为一级冷头预冷腔，低温容器、二级冷头和气流挡板围成的空间为二级冷头预冷腔，气流挡板上设有通气口，通气口连通一级冷头预冷腔和二级冷头预冷腔；进气管与一级冷头预冷腔连通，二级冷头的下方设有冷凝器。本发明用冷头对冷头预冷腔中的气体直接制冷，致冷方式更直接，不会产生冷头间的热短路，装置的致冷效果好，低温液态流体在单位时间内的产量高。 | The invention discloses a low-temperature liquid-state fluid preparing device. The device comprises a refrigerator and further comprises a gas inlet pipe, a gas flow baffle and a low-temperature container, wherein a second-stage cold head of the refrigerator is located below a first-stage cold head of the refrigerator, the gas flow baffle is arranged on the outer side of the joint between the first-stage cold head and the second-stage cold head, and a low-temperature container sleeve is arranged on the outer side of the first-stage cold head, the second-stage cold head and the gas flow baffle in a sleeving mode; a space defined by the low-temperature container, the first-stage cold head and the gas flow baffle is used as a first-stage cold head pre-cooling cavity, a space defined by the low-temperature container, the second-stage cold head and the gas flow baffle is used as a second-stage cold head pre-cooling cavity, and a gas port is formed in the gas flow baffle and communicated with the first-stage cold head pre-cooling cavity and the second-stage cold head pre-cooling cavity; the gas inlet pipe is communicated with the first-stage cold head pre-cooling cavity, and a condenser is arranged below the second-stage cold head. According to the device, the cold heads are used for directly refrigerating gas in the cold head pre-cooling cavities, a refrigerating mode is more direct, a thermal short circuit between the cold heads is avoided, the device is good in refrigerating effect, and the yield of low-temperature liquid-state fluid is high per unit of time. | 宁波健信核磁技术有限公司 | 宁波健信超导科技股份有限公司 | CN104534811B | 中国 | F25J1/02 | CN104534811A; CN104534811B | 1 | 宁波健信机械有限公司 | 宁波健信核磁技术有限公司
2226 | CN201610124765.5 | 2016-03-04 | 发明申请 | 2016-07-13 | 撤回 | 一种波动入口换热系统及其方法 | Fluctuating inlet heat exchange system and fluctuating inlet heat exchange method | 本发明公开了一种波动入口换热系统及其方法，包括：气体储罐、第一控制阀、制冷机、储罐、第二控制阀；其中气体储罐、第一控制阀、制冷机、储罐、第二控制阀顺次相连。本发明通过对第一控制阀和第二控制阀的动态调节，使气流的流量、压力产生波动，提高了冷凝换热系数，提升了冷凝效率。 | The invention discloses a fluctuating inlet heat exchange system and a fluctuating inlet heat exchange method. The fluctuating inlet heat exchange system comprises a gas storage tank, a first control valve, a refrigerator, a storage tank and a second control valve, wherein the gas storage tank, the first control valve, the refrigerator, the storage tank and the second control valve are connected with each other in turn. The first control valve and the second control valve are dynamically adjusted, so that the flow and the pressure of air flow fluctuate, the condensation heat exchange coefficient is increased and the condensation efficiency is improved. | 浙江大学常州工业技术研究院 | 浙江大学常州工业技术研究院 | CN105758113A | 中国 | F25J1/02 | CN105758113A
2227 | CN201620178402.5 | 2016-03-09 | 实用新型 | 2016-07-13 | 授权 | 一种具有能量转换贮存功能的空气液化装置 | Air liquefying apparatus with function is stored in energy conversion | 本实用新型公开了一种具有能量转换贮存功能的空气液化装置，它包括原料空气压缩单元(1)、空气净化单元(2)、空气液化单元(3)和液体贮存单元(4)，原料空气压缩单元(1)包括空气过滤器(11)和空气压缩机(12)，空气过滤器(11)与空气压缩机(12)连接，且空气压缩机(12)与空气净化单元(2)连接，空气液化单元(3)包括增压单元、制冷单元和液化单元，增压单元与制冷单元连接，制冷单元与液化单元连接，液化单元与液体贮存单元(4)连接。本实用新型的有益效果是：它能够实现不同的冷热能量的利用和回收，达到能量的最大利用率，还可利用能量发电，缓解用电高峰。 | The utility model discloses an air liquefying apparatus with function is stored in energy conversion, it includes raw materials air compression unit (1), air purification unit (2), air liquefaction unit (3) and liquid storage unit (4), raw materials air compression unit (1) is including air cleaner (11) and air compression machine (12), air cleaner (11) are connected with air compressor (12), and air compressor (12) are connected with air purification unit (2), air liquefaction unit (3) are including the pressure boost unit, cooling unit and liquefaction unit, the pressure boost unit is connected with cooling unit, cooling unit and liquefaction unit connection, the liquefaction unit is connected with liquid storage unit (4). The beneficial effects of the utility model are that : different cold and hot energy use and recovery can be realized to it, reach the maximum utilization of energy, and the power consumption peak is alleviated in still usable energy electricity generation. | 成都深冷液化设备股份有限公司 | 四川蜀道装备科技股份有限公司 | CN205383845U | 中国 | F25J1/02 | CN205383845U
2228 | SG11201501712S | 2013-09-30 | 发明授权 | 2016-07-12 | 未缴年费 | 从天然气液体中分离二氧化碳 | SEPARATING CARBON DIOXIDE FROM NATURAL GAS LIQUIDS | 本文所述的实施方案提供了一种用于将二氧化碳与重质烃分离的方法和系统。 该方法包括在振荡结晶单元内冷却包括二氧化碳和重质烃的第一液体流以产生二氧化碳固体和包括重质烃的第二液体流。 该方法还包括经由固液分离系统将二氧化碳固体与第二液体流分离。 | Embodiments described herein provide a method and systems for separating carbon dioxide from heavy hydrocarbons. The method includes cooling a first liquid stream including carbon dioxide and heavy hydrocarbons within an oscillatory crystallization unit to generate carbon dioxide solids and a second liquid stream including the heavy hydrocarbons. The method also includes separating the carbon dioxide solids from the second liquid stream via a solid-liquid separation system. | Exxonmobil Upstream Research Co | Exxonmobil Upstream Research Co | SG11201501712SB | 新加坡 | F25J1/02 | SG11201501712SB
2229 | CN201610153928.2 | 2016-03-17 | 发明申请 | 2016-07-06 | 驳回 | 基于板式换热器模块化混合制冷剂天然气液化系统及方法 | Natural gas liquefaction system and method based on plate heat exchanger and modular mixed refrigerant | 本发明提供了一种基于板式换热器模块化混合制冷剂天然气液化系统及方法，包括：板式换热器液化冷箱模块、二氧化碳净化模块、混合制冷剂压缩模块和天然气储存模块；所述板式换热器液化冷箱模块依次与二氧化碳净化模块、天然气储存模块相连构成天然气液化回路；所述混合制冷剂压缩模块与板式换热器液化冷箱模块相连构成制冷剂制冷循环回路；其中，所述天然气液化回路用于将原料天然气经过脱水、降温、去除重烃、冷却液化并降压后储存；所述制冷剂制冷循环回路用于循环利用混合制冷剂冷却天然气。本发明的液化工艺流程简单、设备数量少、能耗低、集成二氧化碳脱除模块、同时对于不同气源有较强的适应性。 | The invention provides a natural gas liquefaction system and method based on a plate heat exchanger and a modular mixed refrigerant. The system comprises a plate heat exchanger liquefaction cold box module, a carbon dioxide purification module, a mixed refrigerant compression module and a natural gas storage module; the plate heat exchanger liquefaction cold box module is successively connected with the carbon dioxide purification module and the natural gas storage module to form a natural gas liquefaction loop; the mixed refrigerant compression module is connected with the plate heat exchanger liquefaction cold box module to form a refrigerant refrigeration circulation loop; the natural gas liquefaction loop is used for dehydrating, cooling, removing heavy hydrocarbon, cooling and liquefying, and reducing the pressure of natural gas as a raw materials, and then storing the natural gas; and the refrigerant refrigeration circulation loop is used for circularly using the mixed refrigerant to cool the natural gas. A liquefaction technology is simple in technological process, the number of equipment is small, energy consumption is low, and the natural gas liquefaction system is integrated with a carbon dioxide desorption module, and meanwhile has relatively high adaptability to different gas sources. | 上海交通大学 | 上海交通大学 | CN105737515A | 中国 | F25J1/02 | CN105737515A
2230 | CN201610244448.7 | 2016-04-18 | 发明申请 | 2016-07-06 | 撤回 | 混合制冷剂预冷氮气膨胀的天然气液化系统及方法 | System and method for liquefying natural gas by mixed refrigerant precooling and nitrogen expansion | 本发明提供一种混合制冷剂预冷氮气膨胀的天然气液化系统及方法，所述系统包括天然气管路、混合制冷剂循环管路以及氮气制冷循环管路，所述混合制冷剂循环管路包括制冷剂压缩机及其连接的第一阶段换热器、第二阶段换热器；所述氮气制冷循环管路包括氮气压缩机及其连接的过冷段换热器；还设有氮气换热器，其与所述混合制冷剂循环管路相连，且其连接在所述氮气压缩机与所述过冷段换热器之间。所述方法包括同时进行的天然气的处理过程、混合制冷剂循环过程与氮气膨胀制冷循环过程。本发明通过增加氮气换热器，并使其连接混合制冷剂循环管路以及氮气制冷循环管路，能够有效降低能耗。 | The invention provides a system and a method for liquefying natural gas by mixed refrigerant precooling and nitrogen expansion. The system comprises a natural gas pipeline, a mixed refrigerant circulating pipeline and a nitrogen refrigeration circulating pipeline, wherein the mixed refrigerant circulating pipeline comprises a refrigerant compressor, a first-stage heat exchanger and a second-stage heat exchanger; the first-stage heat exchanger and the second-stage heat exchanger are connected with the refrigerant compressor; the nitrogen refrigeration circulating pipeline comprises a nitrogen compressor and an overcooling section heat exchanger connected with the nitrogen compressor; the nitrogen refrigeration circulating pipeline is also provided with a nitrogen heat exchanger; and the nitrogen heat exchanger is connected with the mixed refrigerant circulating pipeline and is also connected between the nitrogen compressor and the overcooling section heat exchanger. The method comprises a natural gas treatment process, a mixed refrigerant circulating process and a nitrogen expansion refrigeration process which are simultaneously performed. According to the system and the method provided by the invention, by adding the nitrogen heat exchanger, and enabling the nitrogen heat exchanger to be connected with the mixed refrigerant circulating pipeline and the nitrogen refrigeration circulating pipeline, energy consumption can be effectively reduced. | 中国寰球工程公司 | 中国寰球工程公司 | CN105737516A | 中国 | F25J1/02 | CN105737516A
2231 | NO20054781 | 2005-10-17 | 发明授权 | 2016-07-04 | 期限届满 | 气流液化方法及系统 | Procedure and system for liquefaction of gas flow | 气体液化方法，包括冷却进料气体物流依次通过至少两个换热区，其中通过蒸发冷却制冷剂，并且其中仅部分的最低温度范围内的制冷剂蒸汽在最冷热交换区，在另一个换热后再汽化区的最高温度以上的温度下进一步交换区形成完全汽化的制冷剂。全蒸发的制冷剂被压缩，以产生压缩的制冷剂流，并且整个压缩的制冷剂流是(i)中的间接热交换进一步冷却换热区，提供了一种自制冷的循环制冷过程中，或(ii)在前冷热交换区与换热区进行间接换热各自的汽化制冷剂再进一步换热区中进一步冷却。 | Method gas liquefaction which comprises cooling a feed gas stream successively through at least two heat exchange zones, wherein cooling is provided by respective vaporizing refrigerants, and wherein the refrigerant in the coldest temperature range is only partially vaporized in the coldest heat exchange zone and then is vaporized in a further heat exchange zone at temperatures above the highest temperature of the coldest heat exchange zone to form a totally vaporized refrigerant. The totally vaporized refrigerant is compressed to yield a compressed refrigerant stream, and the entire compressed refrigerant stream is either (i) cooled by indirect heat exchange in the further heat exchange zone, thereby providing self-refrigeration for the recirculating refrigeration process, or (ii) cooled in a heat exchange zone preceding the coldest heat exchange zone by indirect heat exchange with a respective vaporizing refrigerant and then further cooled the in the further heat exchange zone. | Air Prod & Chem | Air Prod & Chem | NO337893B1 | 挪威 | F25J1/02 | CN1791778A; EP1613909A1; AU2004221609A1; AU2004221609B2; ES2411658T3; EG23830A; NO337893B1; RU2307297C2; CA2519212C; NO20054781L; JP4741468B2; IN226035A1; CA2519212A1; JP2006520885A; WO2004083752A1; RU2005132173A; MXPA05009889A; KR1020050110029A; EP1613909B1; CA2662819A1; KR100962627B1
2232 | AU2014201746 | 2014-03-24 | 发明授权 | 2016-06-30 | 权利终止 | 装备有回流重质脱除塔的LNG设施的强化操作 | ENHANCED OPERATION OF LNG FACILITY EQUIPPED WITH REFLUXED HEAVIES REMOVAL COLUMN | 摘要采用回流重质脱除塔启动INGi设施的改进方法。该改进的流态学包括在启动和正常操作之间改变重质物去除区的进料温度。这允许在启动期间从除重管的顶部产生的更大量的流用于更快速地启动TANG设施。 | ABSTRACT improved methodology for starting up a INGi facility employing a refluxed heavies removal column. The improved metodology involves varying the temperature of the feed to the heavies removal colmn between start-up and normal operation. This allows a larger amount of the stream produced from the top of the heavis removal colmn during startup to be used to more rapidly start up the TANG facility. | Conocophillips Company | Conocophillips Company | AU2014201746B2 | 澳大利亚 | F25J1/02 | AU2014201746A1; AU2014201746B2
2233 | IN3111KOLNP2015 | 2015-09-23 | 发明申请 | 2016-06-24 | 授权 | 在深冷液化过程的方法和装置 | METHOD AND APPARATUS IN A CRYOGENIC LIQUEFACTION PROCESS | 高效内冷却空气的方法和装置具有集成的液化方法使用从相邻的冷量回收本发明公开了LNG气化过程。 | Methods and apparatus for the efficient cooling within air liquefaction processes with integrated use of cold recovery from an adjacent LNG gasification process are disclosed. | Highview Enterprises Limited | Highview Enterprises Limited | IN3111KOLNP2015A | 印度 | F25J1/02 | WO2014155108A4; IN3111KOLNP2015A; JP6527854B2; US20160047597A1; JP2016517948A; SG11201507732VA; WO2014155108A3; WO2014155108A2; GB201305640D0; ES2749550T3; GB2512360B; PT2979050T; GB2512360A; KR1020150135783A; US11408675B2; KR102170085B1; MX365636B; EP2979050B1; MY185570A; EP2979050A2; BRPI1524593A2; PL2979050T3; MX2015013569A | [12 empty] | 行政案件 |  | Highview Enterprises
2234 | CN201310179213.0 | 2013-05-16 | 发明授权 | 2016-06-22 | 未缴年费 | 单循环混合冷剂三级节流制冷系统及其运行控制方法 | Single mixed refrigerant three-stage throttling refrigeration system and operation control method thereof | 本发明涉及一种单循环混合冷剂三级节流制冷系统及其运行控制方法，其中，制冷系统包括三级节流制冷换热系统、混合冷剂压缩系统和混合冷剂补充/泄放系统。本发明的方法以通过检测天然气侧的温度和出口流量对混合冷剂侧的流量、压力、温度和组成进行的联合控制构成，其中，通过调节压缩机的转速或其他变量实现混合冷剂侧流量、压力及主换热器天然气侧出口温度的控制；通过调节混合冷剂的补充阀或排放阀实现混合冷剂侧组成的控制；通过调节各级节流阀、压缩机、补充阀和泄放阀共同实现的混合冷剂侧温度及主换热器天然气侧出口温度的控制。本发明的方法有效地控制了制冷系统中的参数，使得液化天然气系统的产品产量和温度与设定值相符，保证了工艺装置的平稳运转。 | The invention relates to a single-circulating mixed refrigerant three-stage throttling refrigerating system and an operation control method thereof. The single-circulating mixed refrigerant three-stage throttling refrigerating system comprises a three-stage throttling refrigerating and heat exchanging system, a mixed refrigerant compressing system and a mixed refrigerant replenishing/discharging system. The operation control method comprises the step of jointly controlling flow, pressure, temperature and composition of a mixed refrigerant side through detecting temperature and outlet flow of a natural gas side, wherein the flow and the pressure of the mixed refrigerant side and the outlet temperature of the natural gas side of a main heat exchanger are controlled through regulating the rotating speed or other variables of a compressor, the composition of the mixed refrigerant side is controlled through regulating a mixed refrigerant replenishing valve or discharging valve, and the temperature of the mixed refrigerant side and the outlet temperature of the natural gas side of the main heat exchanger are jointly controlled through regulating all stages of throttling valves, the compressor, the replenishing valve and the discharging valve. According to the operation control method, parameters in the refrigerating system are effectively controlled to ensure that the yield and the temperature of products of a liquefied natural gas system accord with set values, and a process device can run stably. | 北京安珂罗工程技术有限公司 | 北京安珂罗工程技术有限公司 | CN103225942B | 中国 | F25J1/02 | CN103225942B; CN103225942A
2235 | EP15003374 | 2015-11-26 | 发明申请 | 2016-06-22 | 撤回 | 液化空气的方法和组件和电能储存和回收 | METHOD AND ASSEMBLY FOR THE LIQUEFACTION OF AIR AND FOR ELECTRICAL ENERGY STORAGE AND RECOVERY | 一种用于气体液化的方法和设备，其中加压空气流设置在第一的压力水平上并通过压缩机压缩到第二的压力水平，一种第一部分流，第第二部分流和第三部分流由空气加压后的空气流的所述压缩到第二的压力水平，第一部分流被冷却的空气利用冷而产生的通过膨胀的第二的空气部分气流和第三部分气流和至少部分液化，和进料空气被压缩至第一的压力水平和空气第二部分流，第三部分流，其设置在第一压力水平的用于提供加压空气流在第一压力水平。 | A process and plant for the liquefaction of air in which a stream of pressurized air is provided at a first pressure level and is compressed by means of a compressor to a second pressure level, a first partial stream, a second partial stream and a third partial stream are formed from air of the stream of pressurized air after the compression to the second pressure level, air of the first partial stream is cooled down using cold that is produced by means of an expansion of air of the second partial stream and the third partial stream and is at least partially liquefied, and feed air that is compressed to the first pressure level and air of the second partial stream and the third partial stream that is provided at the first pressure level are used for providing the stream of pressurized air at the first pressure level. | Linde Aktiengesellschaft | Linde Aktiengesellschaft | EP3034974A1 | 欧洲专利局 | F25J1/02 | IN6563CHE2015A; US20160161179A1; EP3034974A1; CN105737514A
2236 | NO20054782 | 2005-10-17 | 发明授权 | 2016-06-20 | 期限届满 | 用于液化气体的一体化多回路冷却过程 | Integrated multi-loop cooling process for liquefaction of gas | 气体液化方法，包括冷却进料气体物流依次通过第一和第二的温度范围内提供一种液化产物，其中，制冷用于冷却的进料气体流第一中使制冷剂蒸发温度范围由第一制冷用于冷却流第二中使制冷剂蒸发温度范围由第二，且进一步地，其中第二以上的温度下蒸发制冷剂的汽化提供附加的冷却中的最低温度第第一温度范围。 | Method for liquefying a gas which comprises cooling a feed gas stream successively through first and second temperature ranges to provide a liquefied product, wherein refrigeration for cooling the feed gas stream in the first temperature range is provided by a first vaporizing refrigerant and refrigeration for cooling the stream in the second temperature range is provided by a second vaporizing refrigerant, and further wherein an auxiliary refrigerant derived from the second vaporizing refrigerant provides additional refrigeration by vaporization at temperatures above a lowest temperature in the first temperature range. | Air Prod & Chem | Air Prod & Chem | NO337772B1 | 挪威 | F25J1/02 | JP4980051B2; IN2287CHENP2005A; KR100969969B1; US6742357B1; ATE547678T1; RU2005132159A; CA2519213A1; RU2307990C2; CN100458335C; EP1613910B1; JP2006520886A; KR1020050110026A; AU2004221610B2; ES2382805T3; CN1784578A; MXPA05009929A; CN100565059C; NO20054782L; EG23713A; CA2519213C; IN230297A1; EP1613910A2; NO337772B1; AU2004221610A1; IN2300CHENP2005A; WO2004083753A3; IN5579CHENP2007A; WO2004083753A2
2237 | AU2011227678 | 2011-03-04 | 发明授权 | 2016-06-16 | 授权 | 集成的预冷却混合制冷系统和方法 | Integrated pre-cooled mixed refrigerant system and method | 一种系统和方法用于冷却和液化的气体在热交换器包括压缩和冷却混合制冷剂，使用第一和最后压缩和冷却循环使高压液体和蒸汽物流形成，高压液体和蒸汽物流热交换器中被冷却，然后膨胀，使一次热交换器中制冷剂流设置。混合制冷剂进行冷却和平衡第一之间和最后压缩和冷却循环，使得预冷液流中形成和过冷换热器。所述流随后膨胀，并且通过换热器作为预冷却制冷物流。流气体通过热交换器逆流换热与主制冷物流和预冷却制冷物流使气体被冷却。 | A system and method for cooling and liquefying a gas in a heat exchanger that includes compressing and cooling a mixed refiigerant using first and last compression and cooling cycles so that high pressure liquid and vapor streams are formed, The high pressure liquid and vapor streams are cooled in the heat exchanger and then expanded so that a primary refrigeration stream is provided in the heat exchanger. The mixed refrigerant is cooled and equilibrated between the first and last compression and cooling cycles so that a pre-cool liquid stream is formed and subcooled in the heat exchanger. The stream is then expanded and passed through the heat exchanger as a pre-cool refrigeration stream. A stream of gas is passed through the heat exchanger in countercurrent heat exchange with the primary refrigeration stream and the pre-cool refrigeration stream so that the gas is cooled. | Chart Inc. | Chart Inc. | AU2011227678B2 | 澳大利亚 | F25J1/02 | KR1020130016286A; WO2011115760A1; TWI547676B; PE9362013A1; AU2011227678A1; CN105716369B; CN105716369A; MX371116B; ES2699472T3; CA2793469A1; US9441877B2; BR112012023457B1; CA2793469C; EP2547972B1; AR080775A1; JP2016001102A; CN102893109A; JP5798176B2; PE20130936A1; US20110226008A1; CN102893109B; JP6117298B2; US20170051968A1; JP2013530364A; KR101810709B1; TW201200829A; PL2547972T3; AU2011227678B2; MX2012010726A; MY174487A; MX342180B; EP2547972A4; EP2547972A1; BRPI1223457A2
2238 | DE102014018427 | 2014-12-11 | 发明申请 | 2016-06-16 | 未缴年费 | 液化和存储氢的方法 | Process for liquefying and storing hydrogen | 它描述了用于液化和存储氢的方法，在其之前被液化的氢被供给到储罐和液化逆着至少一个制冷循环的膨胀，待液化的是根据本发明的氢(1)在液化不强制邻-对转换只受到直至温度达到80K或邻-对转换(k)进行一种强制和该液态氢(4)存储在储罐(S)，有，邻-对-氢抵消磁场的转换应用。 | It is a process for liquefying and storing hydrogen described, in which the hydrogen to be liquefied before it is supplied to a storage tank and liquefied against at least one refrigeration cycle is expanded. The hydrogen to be liquefied is according to invention (1) either during its liquefaction no forced ortho-para-Conversion subjected to only until reaching a temperature of 80 K or ortho-para-Conversion (K) subjected to a forced and the liquefied hydrogen (4) is stored in a storage tank (S), with a, the ortho-para-Conversion of the hydrogen counteracting magnetic field is applied. | Linde Aktiengesellschaft | Linde Aktiengesellschaft | DE102014018427A1 | 德国 | F25J1/02 | DE102014018427A1
2239 | CN201521066993.9 | 2015-12-21 | 实用新型 | 2016-06-15 | 未缴年费 | 天然气高效液化回收装置 | High -efficient liquefaction recovery unit of natural gas | 本实用新型涉及一种天然气高效液化回收装置。包括低温容器、天然气预冷换热器，天然气预冷换热器的管程两端连接在天然气输入管道上，天然气预冷换热器管程的天然气进气端装有进气阀和进气压力检测仪表；天然气输入管道引入低温容器内，其天然气的出口端延伸至低温容器内的液氮底层；天然气预冷换热器的壳程与低温容器的气相空间之间连接氮气排气管，天然气预冷换热器壳程的氮气进口装有排气阀和排气压力检测仪表；液氮加入或LNG抽出管道与天然气预冷换热器的天然气进气端连接，液氮加入或LNG抽出管道上装有控制阀。本实用新型可广泛用于微小型气源的液化，尤其适合LNG加气的BOG回收。 | The utility model relates to a high -efficient liquefaction recovery unit of natural gas. Including low temperature container, natural gas precooling heat exchanger, the tube side both ends of natural gas precooling heat exchanger are connected on natural gas input pipeline, and the natural gas inlet end of natural gas precooling heat exchanger tube side is equipped with admission valve and intake pressure instrumentation, in low temperature container was introduced to natural gas input pipeline, the exit end of its natural gas extended to the liquid nitrogen bottom in the low temperature container, be connected the nitrogen gas blast pipe between the shell side of natural gas precooling heat exchanger and low temperature container's the gaseous phase space, discharge valve and discharge pressure instrumentation are equipped with in natural gas precooling heat exchanger shell pass's nitrogen gas import, the liquid nitrogen is added or LNG takes the pipeline out and is connected with the natural gas inlet end of natural gas precooling heat exchanger, and liquid nitrogen joining or LNG take out and be equipped with the control valve on the pipeline. The utility model discloses can extensively be used for the liquefaction of microminiature air supply, the BOG who especially is fit for the LNG air entrainment retrieves. | 刘印同; 张磊 | 刘印同; 张磊 | CN205316815U | 中国 | F25J1/02 | CN205316815U
2240 | MYPI2017001652 | 2016-06-14 | 发明申请 | 2016-06-14 | 撤回 | 使用液化天然气生产液化氮气的系统和方法 | SYSTEM AND METHODS FOR THE PRODUCTION OF LIQUEFIED NITROGEN GAS USING LIQUEFIED NATURAL GAS | 本文描述了使用液化天然气(LNG)作为制冷剂生产液化氮(LIN)的系统和方法。LIN可以通过至少一种氮气流与至少两种LNG流在至少一个换热器内的间接热交换来产生，其中LNG流处于不同压力。 | Described herein are systems and processes to produce liquefied nitrogen (LIN) using liquefied natural gas (LNG) as the refrigerant. The LIN may be produced by indirect heat exchange of at least one nitrogen gas stream with at least two LNG streams within at least one heat exchanger where the LNG streams are at different pressures. | Exxonmobil Upstream Research Company | Exxonmobil Upstream Research Company | MYPI2017001652A | 马来西亚 | F25J1/02 | MYPI2017001652A
2241 | MYPI2017001873 | 2016-06-14 | 发明申请 | 2016-06-14 | 撤回 | 具有温室气体去除的液化天然气生产系统和方法 | LIQUEFIED NATURAL GAS PRODUCTION SYSTEM AND METHOD WITH GREENHOUSE GAS REMOVAL | 本文描述了使用液化氮(LIN)作为制冷剂生产液化天然气(LNG)的系统和方法。使用温室气体去除单元从LIN去除温室气体污染物。 | Described herein are systems and processes to produce liquefied natural gas (LNG) using liquefied nitrogen (LIN) as the refrigerant. Greenhouse gas contaminants are removed from the LIN using a greenhouse gas removal unit. | Exxonmobil Upstream Research Company | Exxonmobil Upstream Research Company | MYPI2017001873A | 马来西亚 | F25J1/02 | MYPI2017001873A
2242 | FR14062079 | 2014-12-08 | 发明申请 | 2016-06-10 | 公开 | 气体液化系统具有吸收机与斯特林热泵 | GAS LIQUEFACTION SYSTEM HAS ABSORPTION MACHINE AND HEAT PUMP STIRLING | 气体液化系统，包括吸收机器(1，2，3，4，5)在至少一个阶段，用于生产冷的低温通过实现吸收循环，输出(24)的蒸发器(5)从上游到下游连接至少一个热交换器(6)冷却气体被液化以降低其温度从室温至给定的温度，以及一种压缩式热泵或斯特林(15)，用于执行斯特林循环，以补充冷却的气体被液化以使其温度从给定至少冷凝温度的气体。 | The invention relates to a gas liquefaction system comprising an absorption machine (1, 2, 3, 4, 5) having at least one stage, which is intended to produce cryogenic cold by implementing an absorption cycle, the stage comprising an evaporator (5) of which the outlet (24) is connected from upstream to downstream firstly to at least one exchanger (6) for cooling the gas that is to be liquefied so as to lower the temperature thereof from ambient temperature down to a given temperature and, on the other hand, a compression-type or stirling-cycle heat pump (15), intended to operate a stirling cycle, to supplement the cooling of the gas that is to be liquefied so as to bring the temperature thereof down from the given temperature to at least the temperature at which the gas condenses. | Eosgen-Technologies | Eosgen-Technologies | FR3029611A1 | 法国 | F25J1/02 | FR3029612A1; FR3029611A1; FR3029612B1
2243 | CN201520874161.3 | 2015-11-05 | 实用新型 | 2016-06-08 | 授权 | 一种小型移动式天然气液化撬 | Small -size portable natural gas liquefaction sled | 本实用新型涉及一种小型移动式天然气液化撬，包括冷剂压缩机撬、冷箱撬和液化工艺装置撬；其特征是化工艺装置撬包括有重烃分离器；冷箱撬与液化工艺装置撬通过冷剂压缩机出口分离器气相出口管线与冷箱冷剂进口相连接、冷箱出口管线与入口分离器进口相连接、冷箱的天然气一次换热出口管线与重烃分离器进口相连接、重烃分离器气相出口管线与冷箱天然气二次换热入口相连接；液化工艺装置撬与冷剂压缩机撬通过冷剂压缩机入口分离器出口管线与冷剂压缩机进气口相连接、冷剂压缩机出口管线与冷剂压缩机出口空冷器进口相连接。通过对液化工艺装置的优化整合撬装，很好的解决了偏远山区天然气开采中所遇到交通不便、单井气量偏少转场生产困难等问题。 | The utility model relates to a small -size portable natural gas liquefaction sled, including cryogen compressor sled, cold box sled and liquefaction process units sled, characterized by ization process units sled is including the heavy hydrocarbon separator, cold box sled and liquefaction process units sled through cryogen compressor export separator gas exports pipeline be connected with the import of cold box cryogen, the cold box outlet line with enter the mouth that the separator import is connected, heat transfer outlet line of the natural gas of cold box is connected with the import of heavy hydrocarbon separator, heavy hydrocarbon separator gas exports pipeline enters the mouth with the heat transfer of cold box natural gas secondary is connected, liquefaction process units sled and cryogen compressor sled through cryogen suction port of compressor separator outlet pipeline be connected with cryogen compressor inlet, cryogen compressor outlet line exports the air cooler import with the cryogen compressor and is connected. Through the optimization and integration sled dress to liquefaction process units, fine solution meet in the natural gas extraction of remote mountain areas have inconvenient traffic, the transition on the low side of individual well tolerance produces difficult scheduling problem. | 天津市振津石油天然气工程有限公司 | 天津市振津石油天然气工程有限公司 | CN205300110U | 中国 | F25J1/02 | CN205300110U
2244 | BR112012002239 | 2010-07-28 | 发明申请 | 2016-06-07 | 未缴年费 | 除去不易挥发的方法冷却链的contaminantecontaminante braytonbrayton的制冷循环的系统反向，除contaminantecontaminante的系统，液化的天然气链的方法 | METHOD FOR Removal OF a LESS VOLATILE contaminanteCONTAMINANTE OF a COOLING CHAIN OF a SYSTEM OF REFRIGERATION OF braytonBRAYTON CYCLE REVERSE, SYSTEM FOR Removal OF a contaminanteCONTAMINANTE, AND METHOD FOR LIQUEFACTION a NATURAL GAS CHAIN | 污染物被去除从一个制冷剂流的一个反向布雷顿循环的制冷剂系统(110-150)通过引入一种液化部分(164)所述制冷剂流进入一个污染物的去除柱(162)作为一个回流流，去除的污染物-富集物流(167)。从该底部的所述污染物去除柱，去除一制冷剂-富集的蒸气流(164)从所述顶部的该污染物除去柱，和将所述蒸气流后到所述反向布雷顿循环的制冷剂系统。沸，占空比(270)用于该柱可被设置通过流体(163)通过所述系统被冷却和\/或液化或汽交通可以提供到所述柱的一个部分(563)的所述制冷剂流或所述流体(163)。本发明的具有特定的应用，以自然的气体液化。 | Contaminant is removed from a refrigerant stream of a reverse Brayton cycle refrigerant system (110-150) by introducing a liquefied portion (164) of the refrigerant stream into a contaminant removal column (162) as a reflux stream, removing a contaminant-enriched stream (167) from the bottom of the contaminant removal column, removing a refrigerant-enriched vapor stream (164) from the top of the contaminant removal column, and introducing said vapor stream back into the reverse Brayton cycle refrigerant system. Reboil duty (270) for the column can be provided by fluid (163) being cooled and/or liquefied by the system or vapor traffic can provided to the column by a portion (563) of the refrigerant stream or said fluid (163). The invention has particular application to natural gas liquefaction. | Air Prod & Chem | Air Prod & Chem | BRPI1202239A2 | 巴西 | F25J1/02 | CN103109144A; MY165057A; JP2013506105A; AU2010283530A1; AU2010283530B2; WO2011018686A2; WO2011018686A3; EP2464936A2; US20110036121A1; TW201105787A; IN2207CHENP2012A; BRPI1202239A2; CA2767868C; CA2767868A1; US10132561B2
2245 | CN201310583477.2 | 2009-11-16 | 发明授权 | 2016-06-01 | 授权 | 液化方法和系统 | Liquefaction method and system | 使用闭环制冷系统液化进料气体，其中使冷却的压缩气态制冷剂流(150)膨胀(136)以提供第一膨胀气态制冷剂流(154)，第一膨胀气态制冷剂流(154)基本上为蒸汽且用于通过间接热交换(110)来冷却且基本上液化进料气流(100)。基本上液化的进料气流(102)优选地通过与第二膨胀气态制冷剂流(172)间接热交换(112)而过冷，第二膨胀气态制冷剂流(172)优选地也基本上为蒸汽且可由冷却的压缩气态制冷剂流(170)或者由第一膨胀气态制冷剂流(152)的一部分提供。用于压缩气态制冷剂流(146)的冷却负荷由第一膨胀气态制冷剂流(152)的一部分(160)、通过与进料气体进行所述热交换(110)而部分地温热的气态制冷剂(156)和/或通过所述过冷(112)而温热的第二膨胀气态制冷剂流(174)提供。 | A feed gas is liquefied using a closed loop refrigeration system in which a cooled compressed gaseous refrigerant stream (150) is expanded (136) to provide a first expanded gaseous refrigerant stream (154) that is substantially vapor and is used to cool and substantially liquefy a feed gas stream (100) through indirect heat exchange (110). The substantially liquefied feed gas stream (102) preferably is subcooled through indirect heat exchange (112) against a second expanded gaseous refrigerant stream (172) that preferably also is substantially vapor and can be provided by a cooled compressed gaseous refrigerant stream (170) or by a portion of the first expanded gaseous refrigerant stream (152). Cooling duty for the compressed gaseous refrigerant stream (146) is provided by a portion (160) of the first expanded gaseous refrigerant stream (152), gaseous refrigerant (156) partially warmed by said heat exchange (110) against feed gas, and/or second expanded gaseous refrigerant stream (174) warmed by said subcooling (112). | 气体产品与化学公司 | 赫尔克里士工程有限责任公司 | CN103591767B | 中国 | F25J1/02 | KR101363210B1; RU2505762C2; MY161470A; AU2009318882B2; CA2740188C; JP2012509457A; KR1020110083740A; RU2011124891A; BRPI0921495B1; EP2366085A2; TWI388788B; US20100122551A1; JP5684723B2; EP2600088B1; PE1902012A1; JP2013242138A; KR1020130051511A; PE20120190A1; CN103591767B; TW201022611A; CN103591767A; JP5647299B2; BRPI0921495A2; US8464551B2; AU2009318882A1; KR101307663B1; WO2010058277A3; EP2600088A3; EP2600088A2; EP2366085B1; WO2010058277A2; SG195581A1; CA2740188A1; IN4082CHENP2011A; CN102334001B; CN102334001A | 1 | 气体产品与化学公司 | 赫尔克里士工程有限责任公司
2246 | CN201520987053.7 | 2015-12-02 | 实用新型 | 2016-06-01 | 授权 | 一种BOG回收系统 | BOG recovery system | 本实用新型提供一种BOG回收系统，包括天然气储罐、BOG气化器、原料气压缩机组、深冷换热器；还包括BOG压缩机组；BOG压缩机组的进口与BOG气化器连通、BOG压缩机组的出口与原料气压缩机组的入口连通。这一BOG回收系统，除具有传统的BOG气化器和原料气压缩机组外，还具有位于BOG气化器和原料气压缩机组之间的BOG压缩机组。BOG压缩机组可将BOG气化产生气态天然气重新加压供给原料气压缩机组，进而使得BOG气化产生的天然气重新深冷处理形成液态天然气，实现BOG气体的循环利用，避免了多余天然气直接放空处理带来的浪费，提高了天然气利用效率，降低工厂的生产成本；这样也可防止放空天然气造成的空气污染。 | The utility model provides a BOG recovery system, including natural gas storage tank, BOG vaporizer, feed gas compressor group, cryrogenic heat exchanger, still include BOG compressor unit, BOG compressor unit's import and the entry intercommunication of BOG vaporizer intercommunication, BOG compressor unit's export with feed gas compressor unit. This BOG recovery system except that having traditional BOG vaporizer and feed gas compressor group, still has the BOG compressor unit who is located between BOG vaporizer and the feed gas compressor group. BOG compressor unit can produce the gaseous state natural gas with BOG gasification and pressurize again and supply with feed gas compressor unit, so make the natural gas that the BOG gasification produced again sub zero treatment form the liquified natural gas, realize the gaseous cyclic utilization of BOG, avoided direct unloading of the unnecessary natural gas to handle the waste that brings, improved natural gas utilization efficiency, reduce the manufacturing cost of mill, the air pollution that the natural gas that so also can prevent to empty caused. | 重庆耐德能源装备集成有限公司 | 重庆耐德能源装备股份有限公司 | CN205279602U | 中国 | F25J1/02 | CN205279602U
2247 | CN201520987267.4 | 2015-12-02 | 实用新型 | 2016-06-01 | 授权 | 一种液化天然气工厂冷量回收装置 | Cold volume recovery unit of liquefied natural gas mill | 本实用新型提供一种液化天然气工厂冷量回收装置，包括天然气储罐和天然气深冷换热器；还包括闪蒸换热器；所述闪蒸换热器具有由换热管壁分离的闪蒸汽流道和天然气流道；所述闪蒸汽流道的入口和所述天然气储罐通过第一管路连接；所述控制阀控制所述第一管路是否导通；所述天然气流道的出口与所述天然气深冷换热器的入口连通。通过将现有技术中的空温式加热器更换为闪蒸换热器，利用闪蒸汽蒸发产生的制冷量制冷即将进入到深冷换热器中的天然气，充分利用制冷量的同时降低高压天然气温度，提高了整个工厂的能源利用效率。 | The utility model provides a cold volume recovery unit of liquefied natural gas mill, including natural gas storage tank and natural gas cryrogenic heat exchanger, still include the flash distillation heat exchanger, the flash distillation heat exchanger has sudden strain of a muscle steam flow channel and natural gas runner by the separation of heat transfer pipe wall, the entry that dodges the steam flow channel with natural gas storage tank is through first tube coupling, control valve control whether first pipeline switches on, the export of natural gas runner with the entry intercommunication of natural gas cryrogenic heat exchanger. Empty temperature formula heater through with among the prior art is changed to the flash distillation heat exchanger, and the refrigerating output refrigeration of utilizing the flash distillation steam raising to produce is about to enter into the natural gas of cryrogenic heat exchanger, reduces the high -pressure natural gas temperature in the time of the make full use of refrigerating output, has improved the energy efficiency of whole mill. | 重庆耐德能源装备集成有限公司 | 重庆耐德能源装备股份有限公司 | CN205279603U | 中国 | F25J1/02 | CN205279603U
2248 | CN201520792243.3 | 2015-10-15 | 实用新型 | 2016-05-25 | 期限届满 | 一种天然气液化低流量保护系统 | Natural gas liquefaction low flow protection system | 本实用新型公开了一种天然气液化低流量保护系统，包括绕管式预冷器、绕管式液化器、绕管式过冷器、冷剂分液罐和LNG储罐，绕管式预冷器和LNG储罐之间依次连接绕管式液化器、绕管式过冷器，绕管式预冷器的进口管线上安装有天然气流量监测元件和紧急切断阀，绕管式过冷器和LNG储罐之间的管线上安装有控制阀；绕管式预冷器上连接有冷剂进管，冷剂进管与绕管式液化器、绕管式过冷器也连接，且连接管线上安装有冷剂流量控制阀，天然气流量监测元件、紧急切断阀、控制阀和冷剂流量控制阀均连接在DCS控制系统上。本实用新型的整个控制系统为自动运行，避免人为因素带来的不安全因素，反应时间快，消除安全隐患，避免天然气液化装置受到损伤。 | The utility model discloses a natural gas liquefaction low flow protection system, include around the tubular precooler, divide fluid reservoir and LNG storage tank around the tubular liquefier, around tubular subcooler, cryogen, connect gradually around the tubular liquefier, around the tubular subcooler around between tubular precooler and the LNG storage tank, install natural gas flow monitoring element and quick action emergency valve on the imported pipeline of tubular precooler, wind and install the control valve on the pipeline between tubular subcooler and the LNG storage tank, be connected with the cryogen around the tubular precooler on and advance the pipe, the cryogen advance the pipe with around the tubular liquefier, wind the tubular subcooler and also be connected, and install cryogen flow control valve on the connecting pipe line, natural gas flow monitoring element, quick action emergency valve, control valve and cryogen flow control valve all connect on DCS control system. The utility model discloses a whole control system is automatic operation, the unsafe factor that avoids the human factor to bring, and reaction time is fast, eliminates the potential safety hazard, avoids the natural gas liquefaction device to receive the damage. | 晋城华港燃气有限公司 | 晋城华港燃气有限公司 | CN205262056U | 中国 | F25J1/02 | CN205262056U
2249 | CN201520825971.X | 2015-10-23 | 实用新型 | 2016-05-25 | 避重放弃 | 采用BOG自身压缩膨胀液化BOG的再液化系统 | Adopt BOG self compression inflation liquefaction BOG's reliquefaction system | 本实用新型涉及一种采用BOG自身压缩膨胀液化BOG的再液化系统，减少了设备、降低了成本，且能耗低，启停响应速度快，操作弹性大，变负荷能力强，适用范围广。LNG储罐与换热器连通，换热器与BOG缓冲罐连通，BOG缓冲罐与BOG压缩机连通，BOG压缩机与第一冷却器连通；第一冷却器与换热器连通，换热器与节流阀连通，节流阀与气液分离器连通，气液分离器与LNG储罐连通；第一冷却器还与透平膨胀机连通，透平膨胀机与第二冷却器连通，第二冷却器与换热器连通，换热器的第三流道与透平膨胀机连通；透平膨胀机的膨胀端出口与换热器的第四流道的冷端入口连通，而换热器的第四流道的热端出口与BOG缓冲罐的入口连通。 | The utility model relates to an adopt BOG self compression inflation liquefaction BOG's reliquefaction system has reduced equipment, the cost is reduced, and the energy consumption is low, opens that to stop response speed fast, and operating flexibility is big, and the varying duty can the reinforce, and application scope is wide. LNG storage tank and heat exchanger intercommunication, heat exchanger and BOG buffer tank intercommunication, BOG buffer tank and BOG compressor intercommunication, BOG compressor and first cooler intercommunication, first cooler and heat exchanger intercommunication, heat exchanger and choke valve intercommunication, choke valve and vapour and liquid separator intercommunication, vapour and liquid separator and LNG storage tank intercommunication, first cooler still communicates with turboexpander, turboexpander and second cooler intercommunication, second cooler and heat exchanger intercommunication, the third runner and the turboexpander intercommunication of heat exchanger, the cold junction entry intercommunication of the export of turboexpander's expansion end and the fourth runner of heat exchanger, and the entry intercommunication of the export of the hot junction of the fourth runner of heat exchanger and BOG buffer tank. | 中国空分设备有限公司 | 中国空分工程有限公司 | CN205262057U | 中国 | F25J1/02 | CN205262057U
2250 | CN201520854556.7 | 2015-10-31 | 实用新型 | 2016-05-25 | 未缴年费 | 一种可循环式油气分级冷凝回收系统 | Circulated formula oil gas fractional condensation recovery system | 本实用新型提供了一种可循环式油气分级冷凝回收系统，包括：冷却水、第一换热器、第二换热器、混合器、阀门一、第三换热器、阀门二、水冷冷凝器、含挥发成分气体、处理后排气、干燥过滤器、冷凝后的油气液体、气液分离器、压缩机。本实用新型提供了一种可循环式油气分级冷凝回收系统，设计合理，结构简单、具有运作高效、经济有效、实用性强等优点，不仅避免了挥发性油气造成的能源浪费和环境污染问题，还提高了油气回收系统的经济性和高效性，本装置市场潜力大，可以在市场上进行推广。 | The utility model provides a circulated formula oil gas fractional condensation recovery system, include : cooling water, first heat exchanger, second heat exchanger, blender, valve no. 1, third heat exchanger, valve no. 2, water -cooled condenser, contain the volatile ingredient gaseous, handle oil gas liquid, vapour and liquid separator, compressor after final vacuum, drier -filter, the condensation. The utility model provides a circulated formula oil gas fractional condensation recovery system, reasonable in design, has advantages such as the function is high -efficient, economy is effective, the practicality is strong at simple structure, and the extravagant and environmental pollution problem of the energy of not only having avoided volatility oil gas to lead to the fact has still improved the economic nature and the high efficiency of vapor recovery system system, and this device market potential is big, can promote on market. | 郑州大学 | 郑州大学 | CN205262058U | 中国 | F25J1/02 | CN205262058U
2251 | CN201520914004.0 | 2015-11-17 | 实用新型 | 2016-05-25 | 授权 | 一种高效节能的BOG回收装置 | Energy -efficient BOG recovery unit | 本实用新型涉及一种高效节能的BOG回收装置，包括氮气储罐、第一控制阀门、氮气压缩机、氮气水冷却器、水箱、泵、第二控制阀门、膨胀机、第三控制阀门、一号换热器、第四控制阀门、第五控制阀门第六控制阀门、二号换热器、第七控制阀门、第八控制阀门、LNG储瓶、称重仪、第九控制阀门，采用普通的无油氮气压缩机和透平膨胀机，以低温氮气为传热介质与BOG气体换热并使其液化；本实用新型摆脱了现有BOG回收装置对国外BOG压缩机的依赖，具有安全、节能、高效、环保的优点。 | The utility model relates to an energy -efficient BOG recovery unit, including the nitrogen gas storage tank, a control flap, nitrogen compressor, nitrogen gas water chiller, the water tank, the pump, the 2nd control flap, the expander, the 3rd control flap, a heat exchanger, fourth control flap, the 5th control flap the 6th control flap, no. Two heat exchangers, the 7th control flap, the 8th control flap, LNG storage bottle, the weighing instrument, the 9th control flap, adopt ordinary nothing oil nitrogen compressor and turboexpander, use low -temperature nitrogen as the gaseous heat transfer of heat transfer medium and BOG and make its liquefaction, the utility model discloses it to the reliance of external BOG compressor, has advantage safe, energy -conserving, high -efficient, the environmental protection to have broken away from current BOG recovery unit. | 江苏航天惠利特环保科技有限公司 | 江苏航天惠利特环保科技有限公司 | CN205262059U | 中国 | F25J1/02 | CN205262059U
2252 | CN201520914130.6 | 2015-11-17 | 实用新型 | 2016-05-25 | 授权 | 一种移动式BOG回收装置 | Portable BOG recovery unit | 本实用新型涉及一种移动式BOG回收装置，包括氮气压缩机撬块、氮气水冷撬块和BOG液化撬块；所述氮气压缩机撬块包括氮气储罐、氮气压缩机、膨胀机，所述氮气水冷撬块包括氮气水冷却器、水箱、泵，所述BOG液化撬块包括换热器、LNG储瓶，所述换热器包括预冷室与冷凝室，工艺安全简单、结构紧凑的BOG回收再液化装置，以低温氮气为传热介质与BOG气体换热并使其液化；本实用新型摆脱了现有BOG回收装置对国外BOG压缩机的依赖，具有安全、节能、高效、环保等优点。装置整体撬块化设计，结构紧凑，并且可以固定在车辆上成为移动式BOG回收装置，可满足各种场合、多个站点的BOG回收要求，提高装置的使用率。 | The utility model relates to a portable BOG recovery unit, including nitrogen compressor sled piece, nitrogen gas water -cooling sled piece and BOG liquefaction sled piece, nitrogen compressor sled piece is including nitrogen gas storage tank, nitrogen compressor, expander, nitrogen gas water -cooling sled piece is including nitrogen gas water chiller, water tank, pump, BOG liquefaction sled piece is including heat exchanger, LNG storage bottle, the heat exchanger includes fore -cooling room and condensation chamber, and technology safety is simple, compact structure's BOG retrieves the reliquefaction device to low -temperature nitrogen is for the gaseous heat transfer of heat transfer medium and BOG and make its liquefaction, the utility model discloses it to the reliance of external BOG compressor, has advantages such as safety, energy -conservation, high efficiency, environmental protection to have broken away from current BOG recovery unit. Whole massing design, the compact structure of prizing of device to can fix becomes portable BOG recovery unit on the vehicle, the BOG that can satisfy various occasions, a plurality of websites retrieves the requirement, improves the rate of utilization of device. | 江苏航天惠利特环保科技有限公司 | 江苏航天惠利特环保科技有限公司 | CN205262060U | 中国 | F25J1/02 | CN205262060U
2253 | BRPI112012023457 | 2011-03-04 | 发明申请 | 2016-05-24 | 授权 | 用于集成预冷混合制冷剂的系统和方法 | system and method for integrated pre-cooled mixed refrigerant | 一种用于在热交换器中冷却和液化气体的系统和方法，包括使用第一和最后的压缩和冷却循环来压缩和冷却混合制冷剂，从而形成高压液体和蒸汽流。 高压液体和蒸汽流在热交换器中被冷却，然后膨胀，从而在热交换器中提供主制冷流。 在第一和最后的压缩和冷却循环之间冷却和平衡混合制冷剂，从而在热交换器中形成预冷液体流并使其过冷。 然后该物流膨胀并作为预冷制冷物流通过热交换器。 气流通过热交换器，与主制冷流和预冷制冷流逆流换热，从而冷却气体。 来自主制冷流道的所得蒸汽流和来自预冷制冷流道的两相流离开交换器的热端，并在第一压缩和冷却循环之前合并并经受同时的传热和传质操作。 将温度降低的蒸汽流提供给第一级压缩机，以便降低系统的功率消耗。 另外，冷却曲线的暖端几乎是封闭的，进一步降低了功耗。 制冷剂的重组分也被保持在过程的冷端之外，减少了制冷剂冻结的可能性，并且有助于制冷剂管理方案。 | A system and method for cooling and liquefying a gas in a heat exchanger that includes compressing and cooling a mixed refrigerant using first and last compression and cooling cycles so that high pressure liquid and vapor streams are formed. The high pressure liquid and vapor streams are cooled in the heat exchanger and then expanded so that a primary refrigeration stream is provided in the heat exchanger. The mixed refrigerant is cooled and equilibrated between the first and last compression and cooling cycles so that a pre-cool liquid stream is formed and subcooled in the heat exchanger. The stream is then expanded and passed through the heat exchanger as a pre-cool refrigeration stream. A stream of gas is passed through the heat exchanger in countercurrent heat exchange with the primary refrigeration stream and the pre-cool refrigeration stream so that the gas is cooled. A resulting vapor stream from the primary refrigeration stream passage and a two-phase stream from the pre-cool refrigeration stream passage exit the warm end of the exchanger and are combined and undergo a simultaneous heat and mass transfer operation prior to the first compression and cooling cycle so that a reduced temperature vapor stream is provided to the first stage compressor so as to lower power consumption by the system. Additionally, the warm end of the cooling curve is nearly closed further reducing power consumption. Heavy components of the refrigerant are also kept out of the cold end of the process, reducing the possibility of refrigerant freezing, as well as facilitating a refrigerant management scheme. | Chart Inc; Chart Inc | Chart Inc; Chart Inc | BR112012023457A2 | 巴西 | F25J1/02 | KR1020130016286A; WO2011115760A1; TWI547676B; PE9362013A1; AU2011227678A1; CN105716369B; CN105716369A; MX371116B; ES2699472T3; CA2793469A1; US9441877B2; BR112012023457B1; CA2793469C; EP2547972B1; AR080775A1; JP2016001102A; CN102893109A; JP5798176B2; PE20130936A1; US20110226008A1; CN102893109B; JP6117298B2; US20170051968A1; JP2013530364A; KR101810709B1; TW201200829A; PL2547972T3; AU2011227678B2; MX2012010726A; MX342180B; EP2547972A4; EP2547972A1; BRPI1223457A2; BR112012023457A2 | [12 empty] | 行政案件 |  | Chart
2254 | BR112012024317 | 2011-03-25 | 发明申请 | 2016-05-24 | 驳回 | 制冷冷却过程制品的输送链和天然和接头气体液化制冷 | PROCESSES OF REFRIGERATION TO COOL A CHAIN OF FEEDING OF PRODUCT AND NATURAL AND JOINT GAS LIQUEFACTION OF REFRIGERATION | 本发明涉及一种用于工业冷却应用的单循环混合制冷剂方法，例如天然气的液化。 本发明还涉及构造成实施本文限定的工艺的制冷组件以及可用于此类工艺的混合制冷剂组合物。 | The present invention relates to a single cycle mixed refrigerant process for industrial cooling applications, for example, the liquefaction of natural gas. The present invention also relates to a refrigeration assembly configured to implement the processes defined herein and a mixed refrigerant composition usable in such processes. | Univ Manchester | Univ Manchester | BRPI1224317A2 | 巴西 | F25J1/02 | KR1020130079365A; EP2550496A2; JP5868938B2; WO2011117655A3; WO2011117655A2; KR1020160049040A; JP2013540973A; EP2550496B1; BRPI1224317A2; US9562717B2; US20130008204A1
2255 | FR14053689 | 2014-04-24 | 发明授权 | 2016-05-20 | 授权 | 液氧发生器与热电冷却器用于家庭健康 | LIQUID OXYGEN GENERATOR WITH THERMOELECTRIC COOLER FOR THE HOME HEALTH | 一种用于生产液氧与氧浓度(1)吸附从空气中生产富氧气体，和冷却单元(2)/液化的气体，提供与富氧产生的气体通过所述氧浓缩单元(1)，用于冷却所述富氧气体，并产生液态氧(LOX)从所述富氧气体。冷却单元(2)/液化的气体的系统实现了一个热电冷却和液化。用于从环境空气中生产液氧的方法。 | An apparatus for producing liquid oxygen with an oxygen concentration (1) adsorption for producing an oxygen rich gas from air, and a cooling unit (2)/ liquefaction gas, supplied with oxygen-rich gas produced by the oxygen concentrating unit (1), for cooling said oxygen-rich gas and produce liquid oxygen (LOX) from said oxygen-rich gas. The cooling unit (2)/ liquefaction gas system implements a thermoelectric cooling and liquefaction. Method for producing liquid oxygen from ambient air. | Air Liquide | Air Liquide | FR3020450B1 | 法国 | F25J1/02 | FR3020450A1; FR3020450B1
2256 | CN201180015482.2 | 2011-02-24 | 发明授权 | 2016-05-18 | 未缴年费 | 响应于供应功率的扰动控制氧气液化系统 | Perturbation control of the power in response to the supply of the oxygen liquefaction system | 可响应于被供应到氧气液化系统(100)的电流的偏差来建立该系统的正常操作。可监测被供应到在所述氧气液化系统中包括的压缩机(118)的电流。可响应于所监测的电流的电流水平偏差事件的开始而使所述压缩机失效。可响应于所监测的电流的所述电流水平偏差事件的终止而给所述压缩机供电。可识别所述氧气液化系统的性能特性。 | Normal operation of an oxygen liquefaction system (100) may be established responsive to a deviation in current supplied thereto. Current being supplied to a compressor (118) included in the oxygen liquefaction system may be monitored. The compressor may be deactivated responsive to commencement of a current level deviation event in the monitored current. The compressor may be energized responsive to cessation of the current level deviation event in the monitored current. Performance characteristics of the oxygen liquefaction system may be identified. | 皇家飞利浦电子股份有限公司 | 皇家飞利浦电子股份有限公司 | CN103348204B | 中国 | F25J1/02 | IN7749CHENP2012A; EP2550495A2; WO2011117765A2; WO2011117765A3; CN103348204B; CN103348204A
2257 | CA2692967 | 2008-07-10 | 发明授权 | 2016-05-17 | 授权 | 用于冷却烃流的方法和设备 | METHOD AND APPARATUS FOR COOLING A HYDROCARBON STREAM | 包括第一混合制冷剂的混合制冷剂流(10)通过一个或多个热交换器(12)以提供冷却的混合制冷剂流(20)。将包含第二混合制冷剂的冷却流(30)的至少一部分膨胀(14)，以提供一个或多个膨胀的冷却流(40a)，其中至少一个可以通过一个或多个热交换器(12)，以冷却混合制冷剂流(10)，从而提供用于冷却(22)烃流(70)的冷却的混合制冷剂流(20)。监测冷却的混合制冷剂流(20)的至少一部分的温度(T1)和流量(F1)，并且利用流量F1和温度T1控制冷却流(30)的流量(F2)。 | A mixed refrigerant stream (10) comprising a first mixed refrigerant is passed through one or more heat exchangers (12) to provide a cooled mixed refrigerant stream (20). At least a fraction of a cooling stream (30) comprising a second mixed refrigerant is expanded (14) to provide one or more expanded cooling streams (40a), at least one of which may be passed through one or more of the heat exchangers (12), to cool the mixed refrigerant stream (10) thereby providing the cooled mixed refrigerant stream (20) which is used to cool (22) a hydrocarbon stream (70). The temperature (T1) and the flow (F1) of at least part of the cooled mixed refrigerant stream (20) is monitored, and the flow (F2) of the cooling stream (30) is controlled using the flow F1 and the temperature T1. | Shell Internationale Research Maatschappij B.V. | Shell Internationale Research Maatschappij B.V. | CA2692967C | 加拿大 | F25J1/02 | CA2692967A1; DK200900341A; RU2010104870A; DK178396B1; EP2165138A2; CN101688752A; KR1020100032919A; CN101688752B; WO2009007435A3; CA2692967C; TW200909754A; BRPI0814619A2; AU2008274179A1; AU2008274179B2; BRPI0814619B1; RU2469249C2; US20100186929A1; JP5683266B2; WO2009007435A2; US10012432B2; JP2010533278A; TWI435044B
2258 | CN201410204771.2 | 2014-05-15 | 发明授权 | 2016-05-11 | 未缴年费 | 一种液态气体的制备方法 | A process for the preparation of liquid gas | 本发明涉及一种液态气体的制备方法，检查两台膨胀机的密封气压力、供油压力及油路的通畅性；向两台膨胀机中的增压气冷却器、循环压缩机冷却器提供冷却水；启动循环压缩机；启动第一膨胀机；启动第二膨胀机；当所有设备启动稳定运行后，进行最后设计状态的运行调整，同时，调整第一膨胀机的总阀门的开度，保证纯化器的再生气量；制取液态气体。本发明采用两台膨胀机和一台循环压缩机，通过对各个阀门的精确控制，方便制备出液态气体，设备成本较低。 | The invention relates to a preparing method of liquid gas. Sealing gas pressure, oil supply pressure and oil way smoothness of two expansion machines are detected; cooling water is provided for pressurizing gas coolers and recycle compressor coolers in the two expansion machines; a recycle compressor is started; a first expansion machine is started, a second expansion machine is started; when all equipment is started and operates stably, operation adjusting of final designing states is carried out, meanwhile, the opening degree of a head valve of the first expansion machine is adjusted, and the gas regeneration mount of a purifier is guaranteed; and the liquid gas is prepared. The two expansion machines and the recycle compressor are used, accurate control over valves is achieved, the liquid gas can be prepared conveniently, and equipment cost is low. | 南通天源气体有限公司 | 南通天源气体有限公司 | CN103968639B | 中国 | F25J1/02 | CN103968639A; CN103968639B
2259 | CN201520986377.9 | 2015-12-03 | 实用新型 | 2016-05-11 | 未缴年费 | 一种节能型液化天然气闪蒸气脱氮再液化系统 | Energy -saving liquefied natural gas flash distillation qi exhaustion nitrogen reliquefaction system | 一种节能型液化天然气闪蒸气脱氮再液化系统，其特征在于：包括BOG再液化单元、余热循环单元和低温氮气利用单元。BOG在BOG再液化单元中，经过水浴式复热器、空气压缩机、冷却塔、深冷箱和氮气闪蒸罐脱氮液化。余热循环单元利用空气压缩机余热为循环水供能，水在余热回收设备处加热，后流入水浴式复热器内，与此处BOG换热后变冷，再流入冷却塔，为此处BOG预冷，然后流回余热回收设备内重新加热。低温氮气利用单元将脱除得到的低温氮气导入冷却塔，与此处冷水协同制冷，换热后，氮气温度升高，易于进行后续提纯加工。本实用新型充分利用系统内部余热和熵差，对BOG进行预处理，降低设备、药剂支出，节约能源，显著降低生产成本，提高生产效益。 | The utility model provides an energy -saving liquefied natural gas flash distillation qi exhaustion nitrogen reliquefaction system which characterized in that : utilize the unit including BOG reliquefaction unit, waste heat circulation unit and low -temperature nitrogen. BOG is in the BOG reliquefaction unit, through the compound calorimeter of water bath formula, air compressor, cooling tower, cryrogenic case and nitrogen gas flash tank denitrogenation liquefaction. Waste heat circulation unit utilizes the air compressor waste heat for the circulating water energy supply, and water is in the heating of waste heat recovery apparatus department flow into the compound calorimeter of water bath formula after, in, and turn cold after the BOG heat transfer of here, flow into the cooling tower again, for here BOG precooling, then heat again in flowing back to waste heat recovery apparatus. Low -temperature nitrogen utilizes the unit with the leading -in cooling tower of low -temperature nitrogen that the desorption obtained, refrigerates in coordination with here cold water, and after the heat transfer, the nitrogen gas temperature risees, easily carries out follow -up purification processing. The utility model discloses the inside waste heat of make full use of system is poor with the entropy, carries out the preliminary treatment to BOG, and reduction equipment, medicament are paid, and the energy saving is showing reduction in production cost, the benefit of improving production. | 华油天然气广元有限公司 | 华油天然气广元有限公司 | CN205227997U | 中国 | F25J1/02 | CN205227997U
2260 | CN201520996873.2 | 2015-12-03 | 实用新型 | 2016-05-11 | 授权 | 液体预冷工质蓄冷系统 | Liquid precooling working medium cold -storage system | 本实用新型提供一种液体预冷工质蓄冷系统，用于低温液态空气储能，其包括储冷换热单元、释冷换热单元及储存液体预冷工质的工质储存单元，所述工质储存单元连接于所述储冷换热单元和所述释冷换热单元之间，形成所述液体预冷工质以液相循环流动、换热和储存的通道。所述液体预冷工质蓄冷系统采用室温-液氮温区的液体介质作为蓄冷工质，以换热器作为冷量交换设备，可在换热器内部实现非常小的传热温差，减小传热过程中损失，从而有利于提高系统储能效率。 | The utility model provides a liquid precooling working medium cold -storage system for the energy storage of low temperature liquefied air, it includes the cold heat transfer unit of storage, releases the working medium storage unit of cold heat transfer unit and storing liquid precooling working medium, working medium storage unit connect in store up cold heat transfer unit with release between the cold heat transfer unit, form liquid precooling working medium is with the passageway of liquid phase circulation flow, heat transfer and storage. The liquid medium that liquid precooling working medium cold -storage system adopted room temperature - liquid nitrogen warm area is as cold -storage working medium to the heat exchanger is as cold volume switching equipment, can realize the very little heat transfer difference in temperature in that the heat exchanger is inside, loses in reducing heat transfer process, thereby is favorable to improving system stored energy efficiency. | 中国科学院理化技术研究所 | 中国科学院理化技术研究所 | CN205227998U | 中国 | F25J1/02 | CN205227998U
2261 | CN201521022152.8 | 2015-12-10 | 实用新型 | 2016-05-11 | 授权 | 一种带冷能回收功能的再液化系统 | Take cold energy to retrieve reliquefaction system of function | 本实用新型公开了一种带冷能回收功能的再液化系统，包括减压阀1、气体压缩机2、换热器3、储罐4、低温泵5及输出设备6，其特征在于，储罐4分别通过低温泵5和气体压缩机2连接换热器3，换热器3连接输出设备6或/和通过减压阀1连回储罐4，换热器3以储罐4的储存液为介质将储存液的汽化气体再液化。本实用新型提高储罐4中的冷能利用的利用率，减少BOG气体的排放，提高天然气的利用率，设计简单，工艺控制方便，使用安全可靠。 | The utility model discloses a take cold energy to retrieve reliquefaction system of function, including relief pressure valve 1, gas compressor 2, heat exchanger 3, storage tank 4, cryogenic pump 5 and output device 6, its characterized in that, heat exchanger 3 is connected through cryogenic pump 5 and gas compressor 2 respectively to storage tank 4, and heat exchanger 3 is connected output device 6 or / and link back storage tank 4 through relief pressure valve 1, and heat exchanger 3 uses the storage liquid of storage tank 4 will store the vaporization gas reliquefaction of liquid as the medium. The utility model provides the utilization ratio of the cold energy use in the high storage tank 4 reduces the BOG gas purging, improves the utilization ratio of the natural gas, and the design is simple, and the process control is convenient, uses safe and reliable. | 成都华气厚普机电设备股份有限公司 | 厚普清洁能源(集团)股份有限公司 | CN205227999U | 中国 | F25J1/02 | CN205227999U
2262 | RU2014132457 | 2013-04-17 | 发明授权 | 2016-05-10 | 授权 | 再液化的方法蒸发液体的储罐中产生的气体氢 | METHOD OF RE-LIQUEFYING BOIL-OFF GAS GENERATED IN STORAGE TANKS OF LIQUID HYDROGEN | 领域 : 化学物质 : 本发明涉及一种方法用于蒸发气体的再液化产生的主油箱内的液氢。方法包括 : 混合蒸发与存储的液态氢二次液氢罐中使蒸发气体的一部分液化的低温液体的热能氢；进料剩余的未液化的蒸发气体并蒸发所述二次液氢罐中产生的氢气，液氢接收块单元，用于液氢从氢气；其中，所述装置，连同所述单元制造液氢制冷循环包括一截面，其中氢气作为循环冷却剂；其余的非液化部分液化的蒸发气体和气化氢的液氢接收装置。效果 : 本发明使重新液化蒸发气体用于进一步使用液体形式而不会造成干扰与氢液化植物operation.3Cl，1的DWG，1TBL内。 | FIELD : chemistry. SUBSTANCE : invention relates to a method for re-liquefying boil-off gas generated in primary tank of liquid hydrogen. Method includes : mixing boil-off with liquid hydrogen stored in a secondary liquid hydrogen tank so that part of boil-off gas is liquefied by heat energy of cryogenic liquid hydrogen; feeding remaining non-liquefied boil-off gas and vaporised hydrogen generated in said secondary liquid hydrogen tank, a liquid hydrogen receiving block unit for liquid hydrogen from hydrogen gas; wherein said apparatus, together with said unit producing liquid hydrogen refrigeration cycle includes a section in which hydrogen serves as a circulating coolant; liquefaction of remaining non-liquefied portion of boil-off gas and vaporised hydrogen using liquid hydrogen receiving apparatus. EFFECT : invention enables to re-liquefy boil-off gas for further use in liquid form without causing interference with hydrogen liquefaction plant operation. 3 cl, 1 dwg, 1 tbl | Kavasaki Dzjukoge Kabusiki Kaisa | Kavasaki Dzjukoge Kabusiki Kaisa | RU2583172C2 | 俄罗斯 | F25J1/02 | JP6021430B2; AU2013264212A1; AU2013264212B2; WO2013175906A1; US20150068222A1; RU2583172C2; RU2014132457A; JP2013242021A
2263 | CN201610094770.6 | 2016-02-21 | 发明申请 | 2016-05-04 | 驳回 | 多级高压液氨压力能回收工艺与回收系统 | Multi-stage high-pressure liquid ammonia pressure energy recovery process and recovery system | 本发明的多级高压液氨压力能回收工艺与回收系统，其中，多级高压液氨压力能回收系统包括：第一加热器；第二加热器；第一膨胀机，与第二加热器通过管路连接；第一做功设备，与第一膨胀机的输出轴连接；第三加热器，与第一膨胀机通过管路连接；第二膨胀机，与第三加热器通过管路连接；第二做功设备，与第二膨胀机的输出轴连接。级高压液氨压力能回收工艺，包括对液氨进行第一次加热；对第一次加热后的液氨进行二次加热；利用氨气做功；冷却膨胀降温降压处理后的氨气。本发明的技术方案充分利用了合成氨工厂的高压液氨的压力能和低品位的余热，通过膨胀机回收能量，在保证合成氨装置正常运行的情况下有效的节约能源和利用了低品位热能，达到节能环保的目的。 | The invention discloses a multi-stage high-pressure liquid ammonia pressure energy recovery process and recovery system, wherein the multi-stage high-pressure liquid ammonia pressure energy recovery system comprises a first heater, a second heater, a first expander connected with the second heater through a pipeline, first work equipment connected with an output shaft of the first expander, a third heater connected with the first expander through a pipeline, a second expander connected with the third heater through a pipeline, and second work equipment connected with an output shaft of the second expander. The multi-stage high-pressure liquid ammonia pressure energy recovery process comprises first heating to liquid ammonia, second heating to liquid ammonia after first heating, doing work by utilizing ammonia gas, and cooling ammonia gas after expansion, temperature lowering and pressure reduction treatment. The technical scheme provided by the invention fully utilizes the pressure energy of high-pressure liquid ammonia and low-grade waste heat in a synthetic ammonia factory, energy is recovered through the expanders, and on the premise of ensuring normal operation of synthetic ammonia equipment, the energy is effectively saved and the low-grade waste heat energy is utilized, thereby achieving the purposes of saving energy and protecting environment. | 北京中科瑞奥能源科技股份有限公司 | 中科瑞奥能源科技股份有限公司 | CN105546933A | 中国 | F25J1/02 | CN105546933A
2264 | CN201521066995.8 | 2015-12-21 | 实用新型 | 2016-05-04 | 避重放弃 | 低沸点气体液化及低温容器BOG回收与增压的装置 | Low boiling gas liquefaction and low temperature container BOG retrieve device with pressure boost | 本实用新型涉及一种低沸点气体液化及低温容器BOG回收与增压的装置，其用压缩机将欲液化的低压常温气体压缩成中压气体，经过常规换热器冷却为中压常温气体，再将该气体在过冷换热器中与低温液体存储容器气相空间抽出的低温气进行逆程换热，变为中压过冷气体，再经节流减压进一步降温后，通入低温容器的液化液体中，与低温液体混合、直接换热冷凝液化。部分吸收了低温液体冷能的未凝气体从容器顶部抽入过冷换热器，冷却压缩后常温中压气体后变为常温气体，再经送入压缩机。无新鲜气时可用于低温容器BOG液化回收、并在气体逆流程下实现为低温容器快速增压。本实用新型工艺简单，造价低，运行可靠，系统能耗低。 | The utility model relates to a low boiling gas liquefaction and low temperature container BOG retrieve device with pressure boost, it will be desired the low normal pressure and temperature gas compression of liquefied with the compressor and become middling pressure gas, it is gaseous for well normal pressure and temperature through the cooling of conventional heat exchanger, the low wet of again will this gas taking out with cryogenic liquids storage container gaseous phase space in the subcooling heat exchanger carries out the flyback heat transfer, it is gaseous to become the middling pressure subcooling, again after the further cooling of throttle decompression, let in in low temperature container's the liquefaction liquid, mix with cryogenic liquids, direct heat transfer condensation liquefaction. The partial absorption cryogenic liquids cold energy congeal gaseously from container top suction subcooling heat exchanger, become normal atmospheric temperature gas behind the normal atmospheric temperature middling pressure gas of cooling compression back, again through sending into the compressor. Can be used to low temperature container BOG liquefaction recovery during no virgin gas and realize to the quick pressure boost of low temperature container under gas adverse current journey. The utility model discloses simple process, the cost is low, and the operation is reliable, and system energy consumption is low. | 刘印同 | 刘印同 | CN205209070U | 中国 | F25J1/02 | CN205209070U
2265 | KR1020167010254 | 2011-03-25 | 发明申请 | 2016-05-04 | 驳回 | 制冷工艺 | REFRIGERATION PROCESS | 本发明涉及一种用于工业冷却应用的单循环混合制冷剂工艺. 例如，. 天然气液化. 本发明还涉及本文所定义，并且制冷组件经配置以实施所述方法的混合制冷剂组合物可用在这种工艺. | The present invention relates to a single cycle mixed refrigerant process for industrial cooling applications, for example, the liquefaction of natural gas. The present invention also relates to a refrigeration assembly configured to implement the processes defined herein and a mixed refrigerant composition usable in such processes. | Univ Manchester | Univ Manchester | KR1020160049040A | 韩国 | F25J1/02 | KR1020130079365A; EP2550496A2; JP5868938B2; WO2011117655A3; WO2011117655A2; KR1020160049040A; JP2013540973A; EP2550496B1; BRPI1224317A2; US9562717B2; US20130008204A1
2266 | GCP200912800 | 2009-02-04 | 发明授权 | 2016-04-30 | 授权 | 用于冷却低温热交换器的方法和设备以及液化烃流的方法 | METHOD AND APPARATUS FOR COOLING DOWN A CRYOGENIC HEAT EXCHANGER AND METHOD OF LIQUEFYING A HYDROCARBON STREAM | 用于冷却低温热交换器的方法和装置，采用可编程控制器，该可编程控制器接收表示选定过程中的一个或多个受控变量的传感器信号的输入信号，并产生控制信号以控制选定过程中的一个或多个操纵变量。可编程控制器可以执行包括至少三个模块的网络的计算机程序。网络中的模块互连，使得由至少三个模块中的第二和第三模块接收的触发信号对应于当至少三个模块中的第一模块已经达到该模块的预定目标时生成的通信信号。 | Method and apparatus for cooling down a cryogenic heat exchanger, employing a programmable controller that receives input signals representing sensor signals of one or more controlled variables in a selected process, and produces control signals to control one or more manipulated variables in the selected process. The programmable controller can execute a computer program that comprises a network of at least three modules. The modules in the network are interconnected such a trigger signal received by a second and a third module of the at least three modules corresponds to a communication signal that is generated when the first module of the at least three modules has reached a pre-determined target for that module. | Shell Internationale Research Maatschappij B. V. | Shell Internationale Research Maatschappij B. V. | GC0003926A | 海湾阿拉伯国家合作委员会专利局 | F25J1/02 | GC0003926A
2267 | GCP20066083 | 2006-04-10 | 发明申请 | 2016-04-30 | 公开 | 用于液化天然气流的方法和设备 | METHOD AND APPARATUS FOR LIQUEFYING A NATURAL GAS STREAM |  |  | Shell Internationale Research Maatschappij B V | شل انترناشيونال ريسيرتش ماتشابيج بي في هولنديه | GC20066083A0 | 海湾阿拉伯国家合作委员会专利局 | F25J1/02 | GC20066083A0
2268 | GCP20066084 | 2006-04-10 | 发明申请 | 2016-04-30 | 公开 | 用于液化天然气流的方法和设备 | METHOD AND APPARATUS FOR LIQUEFYING A NATURAL GAS STREAM |  |  | Shell Internationale Research Maatschappij B V | شل انترناشيونال ريسيرتش ماتشابيج بي في هولنديه | GC20066084A0 | 海湾阿拉伯国家合作委员会专利局 | F25J1/02 | GC20066084A0
2269 | GCP20078343 | 2007-05-16 | 发明申请 | 2016-04-30 | 公开 | 用于处理烃流的方法和设备 | Method and apparatus for treating a hydrocarbon stream |  |  | Shell Internationale Research Maatschappij B V | شل انترناشيونال ريسيرتش ماتشابيج بي في هولنديه | GC20078343A0 | 海湾阿拉伯国家合作委员会专利局 | F25J1/02 | GC20078343A0
2270 | GCP20078963 | 2007-08-27 | 发明申请 | 2016-04-30 | 公开 | 用于从液化烃流产生气态烃流的方法和设备 | METHOD AND APPARATUS FOR GENERATING A GASEOUS HYDROCARBON STREAM FROM A LIQUEFIED HYDROCARBON STREAM |  |  | Shell Internationale Research Maatschappij B V | شل انترناشيونال ريسيرتش ماتشابيج بي في هولنديه | GC20078963A0 | 海湾阿拉伯国家合作委员会专利局 | F25J1/02 | GC20078963A0
2271 | CN201520914495.9 | 2015-11-16 | 实用新型 | 2016-04-27 | 授权 | 一种天然气液化用深冷系统 | A cryogenic system for liquefying natural gas | 本实用新型提供的天然气液化用深冷系统，包括深冷换热器、与深冷换热器连接的深冷制冷机组和重烃分离罐；深冷换热器包括由换热管壁分割形成的天然气流道和制冷剂流道；天然气流道包括第一流段和第二流段；第一流段与重烃分离罐的侧壁连通；第二流段与所述重烃分离罐的罐顶连通；还包括与重烃分离罐连通的外部换热器、与外部换热器连通的燃烧锅炉和重烃分离罐连接的重烃储罐。这样，经过经重烃分离罐分离的重烃液体既可供给燃烧锅炉燃烧，也可经存储在重烃储罐中，避免了将重烃气体放空处理产生的污染问题以及因放空产生的火灾隐患；同时存储在重烃储罐中的重烃液体可用于销售。 | The utility model relates to a cryogenic system for liquefying natural gas, which comprises a cryogenic heat exchanger, and the cryogenic heat exchanger is connected with the cryogenic refrigeration unit and a heavy hydrocarbon separation tank; a cryogenic heat exchanger formed by the wall of the heat exchanging tubes and the refrigerant flow path of the gas flow; gas flow path includes the 1st and 2nd flow of stream segment; 1st flow section and the heavy hydrocarbon separation tank is communicated with the side wall of; the 2nd stream segment and is connected with the top of the separation tank states the heavy hydrocarbon ; heavy hydrocarbon separation tank and the external heat exchanger is connected, is communicated with the external heat exchanger of the boiler and the combustion of the heavy hydrocarbon separation tank is connected with the storage tank of heavy hydrocarbon. In this way, the separating tank for separation after heavy hydrocarbon heavy hydrocarbon liquid can be supplying combustion boiler combustion, can also be stored in the hydrocarbon in the storage tank, which avoids the heavy hydrocarbon gas venting and processing problem of pollution generated by the fire hazard due to the emptying produced; also stored in the heavy hydrocarbon storage tank of the heavy hydrocarbon liquid can be used for sales. | 重庆耐德能源装备集成有限公司 | 重庆耐德能源装备股份有限公司 | CN205192085U | 中国 | F25J1/02 | CN205192085U
2272 | US14520093 | 2014-10-21 | 发明申请 | 2016-04-21 | 授权 | 全电力LNG工厂内隔离电网及其操作方法 | Isolated Power Networks Within An All-Electric LNG Plant And Methods For Operating Same | 实施例一般涉及电动压缩机(MDC)电力网络，该电力网络与电力系统内的工厂平衡(BOP)电力网络电隔离且独立于工厂平衡(BOP)电力网络，以及用于操作该电力网络的方法。 在一个实施例中，MDC电力网络可以包括一个或多个MDC系列，并且每个MDC系列可以包括MDC配电总线、一个或多个MDC涡轮发电机、一个或多个电动机以及一个或多个压缩机。 BOP电力网络可以包括BOP配电总线、一个或多个BOP涡轮发电机、以及包括装置的平衡的一个或多个装置电路。 | Embodiments generally relate to a motor driven compressor (MDC) power network electrically isolated and independent from a balance of plant (BOP) power network within an electrical power system and methods for operating the same. In one embodiment, the MDC power network can include one or more MDC trains, and each of the MDC trains can include an MDC distribution bus, one or more MDC turbine generators, one or more electric motors, and one or more compressors. The BOP power network can include a BOP distribution bus, one or more BOP turbine generators, and one or more plant circuits comprising the balance of the plant. | Kellogg Brown & Root Llc | Kellogg Brown & Root Llc | US20160109179A1 | 美国 | F25J1/02 | WO2016065061A1; US9939194B2; IN201717016496A; US20160109179A1 | 2 | Mccarthy, Keith; Kellogg Brown & Root Llc | Bank Of America, N.A., As Administrative Agent; Kellogg Brown & Root Llc
2273 | CN201520909791.X | 2015-11-16 | 实用新型 | 2016-04-20 | 授权 | 一种天然气液化用深冷装置 | A cryogenic apparatus for liquefying natural gas | 本实用新型提供一种天然气液化用深冷装置，包括深冷换热器和与所述深冷换热器连接的深冷制冷机组；所述深冷换热器包括由换热管壁分割形成的天然气流道和制冷剂流道；所述制冷剂流道和所述深冷制冷机组连接；还包括重烃分离罐；所述天然气流道包括第一流段和第二流段；所述第一流段与所述重烃分离罐的侧壁连通；所述第二流段与所述重烃分离罐的罐顶连通；所述分离罐底部还连接有重烃液体排出管路。这一深冷装置同时完成了重烃排出和深冷处理操作，取消了原有独立于深冷换热器的前端除重烃换热器，简化了工厂内设备数量，降低了工厂的运营成本和管理投入，也相应地减少了危险源数量。 | The utility model relates to a cryogenic device for liquefying natural gas, which comprises a cryogenic heat exchanger and the cryogenic heat exchanger is connected to the cryogenic refrigeration unit; wherein the cryogenic heat exchanger comprises a formed wall of the heat exchanging tubes and the refrigerant flow passage of a gas flow passage; the flow path of refrigerant and the cryogenic refrigeration unit is connected; also includes the heavy hydrocarbon separation tank; the natural gas flow path includes the 1st and 2nd flow of stream segment; the 1st the stream segment and is connected with the side wall of the separating tank states the heavy hydrocarbon ; the stream segment and the 2nd states the heavy hydrocarbon is communicated with the top of the separation tank; the bottom of said separation tank is also connected with a heavy hydrocarbon liquid discharge line. This deep cooling devices for simultaneously completing the discharge of heavy hydrocarbon and cryogenic processing operation, the original independent eliminates the heavy hydrocarbon heat interchanger at the front end of the cryogenic heat exchanger, the number of the equipment in the factory is simplified, reducing the plant investment cost and the management of operation, also the number of a corresponding reduction in the hazard source. | 重庆耐德能源装备集成有限公司 | 重庆耐德能源装备股份有限公司 | CN205174996U | 中国 | F25J1/02 | CN205174996U
2274 | CN201520986289.9 | 2015-12-02 | 实用新型 | 2016-04-20 | 授权 | 一种液化天然气工厂热量回收装置 | A liquefied natural gas plant heat recovery device | 本实用新型提供一种液化天然气工厂热量回收装置，包括天然气压缩机组和原料气预处理装置；还包括换热器；所述换热器具有由换热管壁分离的高压天然气流道和原料气流道；所述高压天然气流道的进气口与所述天然气压缩机组的出气口通过第一管路连通；所述原料气流道的出气口与所述原料气预处理装置的进气口通过第二管路连通。通过在天然气压缩机组和原料气预处理装置之间设置换热器，利用换热器将天然气压缩机组压缩天然气产生的热量转移至原料气使原料气温度提升，进而后续原料气预处理装置中对原料气中酸性气体的去除效果。这样，无需为加热原料气设置专用加热设备，提高了整个工厂的能量利用效率。 | The utility model relates to a liquefied natural gas plant heat recovery device, which comprises a natural gas compressor unit and the raw material gas pre-treatment device; also includes a heat exchanger; the heat exchanger having a heat exchange wall separating the high pressure natural gas flow passage and the raw material gas flow channel; wherein the inlet of the flow passage of high-pressure natural gas and the natural gas compressor unit is communicated with the air outlet of the pipe line through the 1st; the raw material gas flow channel with the raw gas the air outlet of the pre-processing device through the 2nd is communicated with the air inlet of the pipeline. The natural gas compression unit and the raw material gas is arranged between the pre-treatment device for heat exchanger, using the heat exchanger the compressed natural gas in the natural gas compressor unit to transfer the heat generated by the raw material gas in the raw gas lift, and then subsequent raw material gas in the pre-processing device in the raw gas the removal effect of the acid gas. In this way, there is no need to for heating raw material gas heating apparatus, the energy utilization efficiency of the entire plant. | 重庆耐德能源装备集成有限公司 | 重庆耐德能源装备股份有限公司 | CN205174997U | 中国 | F25J1/02 | CN205174997U
2275 | US13122765 | 2009-10-02 | 发明授权 | 2016-04-19 | 授权 | 生产液氮流和气态氮流、富含氦的气态流和烃的脱氮流的方法和相关装置 | Process for producing liquid and gaseous nitrogen streams, a gaseous stream which is rich in helium and a denitrided stream of hydrocarbons and associated installation | 该方法包括冷却上游换热器(28)内的引入物流(72)。 它包括将冷却的引入物流(76)引入分馏塔(50)中和在塔(50)的底部放出脱氮烃物流。 它还包括将从塔(50)的塔顶部分获得的富含氮的物流(106)引入分离容器(60)，并从分离容器(60)中回收塔顶气体物流，以形成富含氦的物流(20)。 从第一分离容器(60)的底部获得的液体物流(110)被分离成液氮物流(18)和作为回流引入分馏塔(50)的塔顶的第一回流物流(114)。 | This process includes the cooling of an introduction stream (72) inside an upstream heat exchanger (28). It includes the introduction of the cooled introduction stream (76) into a fractionating column (50) and the tapping at the bottom portion of the column (50) of the denitrided stream of hydrocarbons. It also includes the introduction of a stream (106) rich in nitrogen obtained from the head portion of the column (50) into a separation container (60) and the recovery of the head gaseous stream from the separation container (60) in order to form the stream (20) which is rich in helium. The liquid stream (110) is obtained from the bottom of the first separation container (60) is separated into a liquid nitrogen stream (18) and a first reflux stream (114) which is introduced as reflux into the head of the fractionating column (50). | Henri Paradowski; Sylvain Vovard | Technip France | US9316434B2 | 美国 | F25J1/02 | AU2009300946B2; BRPI0920814A2; EP2344821B1; CN102216711B; MX2011003757A; CN102216711A; IL212087A; US9316434B2; CA2739696A1; WO2010040935A3; FR2936864A1; WO2010040935A2; CA2739696C; NZ592143A; ES2665719T3; EA201100584A1; AU2009300946A1; EP2344821A2; BRPI0920814B1; US20110226009A1; FR2936864B1; IL212087A0; MY160839A; AR073416A1; EA20215B1; IN2345CHENP2011A | 1 | Paradowski, Henri; Vovard, Sylvain | Technip France
2276 | AU2013264212 | 2013-04-17 | 发明授权 | 2016-04-14 | 授权 | 方法用于产生蒸发气体的再液化在液氢储罐 | Method for re-liquefying boil-off gas generated at liquid hydrogen storage tank | 该蒸发从液体储氢罐排出的气体在液氢运输容器(16)引入入液态储氢罐内存储的液态氢(19，20)设置在地面通过蒸发气体导入路径(17)。至少一部分所述蒸发气体再液化通过冷的温度液氢。所述蒸发气体没有被再液化和气化产生的氢气作为液体的结果储氢罐内的氢气液(19，20)气化的混合原料通过供给氢原料氢气的路径(11)的液氢生产通过气化装置(HS)氢的放电路径(21)。该蒸发气体和气化借助氢再液化液氢生产装置(HS)。 | The boil-off gas discharged from a liquid hydrogen storage tank on a liquid hydrogen transport vessel (16) is introduced into the liquid hydrogen stored within liquid hydrogen storage tanks (19, 20) disposed on the ground by passing through a boil-off gas introduction path (17). At least a portion of the boil-off gas is re-liquefied by means of the cold temperature of the liquid hydrogen. The boil-off gas that was not re-liquefied and the gasified hydrogen generated as a consequence of the liquid hydrogen within the liquid hydrogen storage tanks (19, 20) gasifying are mixed with raw material hydrogen by being supplied to the raw material hydrogen path (11) of a liquid hydrogen production device (HS) by passing through a gasified hydrogen discharge path (21). The boil-off gas and the gasified hydrogen are re-liquefied by means of the liquid hydrogen production device (HS). | Kawasaki Jukogyo Kabushiki Kaisha | Kawasaki Jukogyo Kabushiki Kaisha | AU2013264212B2 | 澳大利亚 | F25J1/02 | JP6021430B2; AU2013264212A1; AU2013264212B2; WO2013175906A1; US20150068222A1; RU2583172C2; RU2014132457A; JP2013242021A
2277 | WOEP15001949 | 2015-10-06 | 发明申请 | 2016-04-14 | 未进入国家阶段-PCT有效期满 | 气流的液化方法 | METHOD FOR THE LIQUEFACTION OF GAS FLOWS | 本发明涉及一种方法和装置用于液化部分气体从大规模生产 单元。 特别是， 它被称为有效从蒸汽重整装置氢气液化的液化器中的(dr)(V)， 其中至少一部分氢的气体流液化和至少主要部分的 氢气流的放松作为工作气体，在液化。 作为结果，压缩输出压缩避免了工作气体。 | The invention relates to a method and a device for the liquefaction of partial gas flows from large-scale production units. In particular, it is referred to an effective liquefaction of hydrogen from steam reformers (DR) in a liquefier (V), wherein at least a part of the hydrogen gas stream is liquefied and at least a major part of the hydrogen gas stream is relaxed as working gas in the liquefier. As a result, the compression output for compressing the working gas is avoided. | Linde Ag | Linde Ag | WO2016055150A1 | 世界知识产权组织(WIPO) | F25J1/02 | WO2016055150A1; DE102014015041A1
2278 | CN201080068287.1 | 2010-07-28 | 发明授权 | 2016-04-13 | 未缴年费 | 一种用于使气体液化的系统和工艺 | One kind is used for making the gas liquefaction system and process | 一种用于使气体液化的系统和工艺，其包括：将供应流引入到至少包括温膨胀器和冷膨胀器的液化器内；将供应流在液化器内压缩到大于它的临界压力的压力并且将压缩供应流冷却到低于它的临界温度的温度以形成高压密相流；从液化器移除高压密相流，在膨胀装置中减小高压密相流的压力，以形成所得两相流并且然后将所得两相流直接地引入到存储容器内；并且将所得两相流的闪蒸部分与来自存储容器中的液体的沸腾蒸气组合，以形成组合蒸气流，其中，高压密相流的温度低于冷膨胀器的排出流的温度。 | A system and process for liquefying a gas, comprising introducing a feed stream into a liquefier comprising at least a warm expander and a cold expander; compressing the feed stream in the liquefier to a pressure greater than its critical pressure and cooling the compressed feed stream to a temperature below its critical temperature to form a high pressure dense-phase stream; removing the high pressure dense-phase stream from the liquefier, reducing the pressure of the high pressure dense-phase stream in an expansion device to form a resultant two-phase stream and then directly introducing the resultant two-phase stream into a storage tank; and combining a flash portion of the resultant two-phase stream with a boil-off vapor from a liquid in the storage tank to form a combined vapor stream, wherein the temperature of the high pressure dense-phase stream is lower than the temperature of a discharge stream of the cold expander. | 气体产品与化学公司 | 气体产品与化学公司 | CN103270381B | 中国 | F25J1/02 | RU2531099C1; RU2013108796A; CN103270381B; IN1446CHENP2013A; KR1020130056294A; JP2013536392A; CN103270381A; TW201213692A; EP2598815A2; SG186906A1; US20130118204A1; WO2012013231A2; WO2012013231A3
2279 | CN201410480292.3 | 2014-09-17 | 发明申请 | 2016-04-13 | 撤回 | 加气母站的天然气压缩系统 | Natural gas compression system of primary gas filling station | 本发明提供一种加气母站的天然气压缩系统，包括天然气压缩机、管路、一级降温装置及二级降温装置；所述一级降温装置及所述二级降温装置安装于所述天然气压缩机出口管路上，所述二级降温装置位于所述一级降温装置之后；所述一级降温装置为风冷或水冷装置，冷却所述管路中的天然气；所述二级降温装置包括通过制冷管路依次连接的换热器、节流阀、储液罐、冷凝器及制冷剂压缩机，形成循环回路，回路中循环有制冷剂，所述管路中天然气通过所述换热器与所述制冷剂进行换热降温，通过冷凝器将制冷剂中热量向外散发。 | The invention provides a natural gas compression system of a primary gas filling station. The natural gas compression system comprises a natural gas compressor, a pipeline, a primary cooling device and a secondary cooling device, wherein the primary cooling device and the secondary cooling device are mounted on an outlet pipeline of the natural gas compressor; the secondary cooling device is positioned behind the primary cooling device; the primary cooling device is an air-cooling or water-cooling device for cooling natural gas in the pipeline; the secondary cooling device comprises a heat exchanger, a throttling valve, a liquid storage tank, a condenser and a refrigerant compressor which are sequentially connected through a refrigerating pipeline to form a circulating loop; a refrigerant is circulated in the loop; natural gas in the pipeline carries out heat exchange and cooling with the refrigerant through the heat exchanger; and heat in the refrigerant is outwards emitted through the condenser. | 石家庄安瑞科气体机械有限公司 | 石家庄安瑞科气体机械有限公司 | CN105486029A | 中国 | F25J1/02 | CN105486029A
2280 | CN201610007420.1 | 2016-01-07 | 发明申请 | 2016-04-13 | 撤回 | 一种用于FLNG天然气液化系统及液化方法 | Natural gas liquefying system used for FLNG (floating liquefied natural gas) and liquefying method thereof | 本发明公开了一种用于FLNG天然气液化系统及液化方法，该系统主要包含液化工艺回路和制冷剂回路两部分，液化工艺回路负责对天然气进行液化处理，制冷剂回路负责对制冷剂的循环。本发明的一种用于FLNG天然气液化系统及液化方法，实现了在海上的作业环境下对天然气的液化，适合在FLNG存储装置上进行匹配。 | The invention discloses a natural gas liquefying system used for FLNG (floating liquefied natural gas) and a liquefying method thereof. The system mainly comprises a liquefaction process loop and a refrigerant loop, wherein the liquefaction process loop is responsible for liquefaction treatment on natural gas, and the refrigerant loop is responsible for the circulation of a refrigerant. The natural gas liquefying system used for FLNG and the liquefying method thereof, provided by the invention, achieve liquefaction to natural gas in offshore operating environment, and are suitable for being matched with an FLNG storing device. | 惠生(南通)重工有限公司 | 惠生(南通)重工有限公司 | CN105486031A | 中国 | F25J1/02 | CN105486031A
2281 | CN201520939965.7 | 2015-11-23 | 实用新型 | 2016-04-13 | 授权 | 一种BOG再液化设备 | BOG is equipment of liquefying again | 本实用新型实施例提供一种BOG再液化设备，用于将BOG在不复温的情况下将BOG进行液化，减少BOG复温带来的能耗损失。本实用新型实施例一种BOG再液化设备的技术方案包括：BOG导入管路、引射器、气液分离器、LNG导出管路、换热器、压缩机和冷却器；所述BOG导入管路与所述引射器的第一进口连通，所述引射器的出口与所述气液分离器的进口连通，所述气液分离器的气相出口与所述换热器的第一冷却介质进口连通，所述换热器的第一冷却介质出口与所述压缩机的进口连通，所述换热器的第二冷却介质出口与所述引射器的第二进口连通；所述换热器的第二冷却介质进口与所述冷却器的出口连通；所述冷却器的进口与所述压缩机的出口连通。 | An embodiment of the utility model provides a BOG is equipment of liquefying again for liquefy BOG with BOG under rewarming's not the condition, reduce the energy consumption loss that BOG rewarming brought. The embodiment of the utility model provides a technical scheme includes of BOG is equipment of liquefying again : BOG channels into pipeline, ejector, vapour and liquid separator, LNG derivation pipeline, heat exchanger, compressor and cooler, the leading -in pipeline of BOG with the first import intercommunication of ejector, the export of ejector with vapour and liquid separator's import intercommunication, vapour and liquid separator's gas exports with the coolant import intercommunication of heat exchanger, the export of a coolant of heat exchanger with the import intercommunication of compressor, the export of the 2nd coolant of heat exchanger with the second import intercommunication of ejector, the import of the 2nd coolant of heat exchanger with the export intercommunication of cooler, the import of cooler with the export intercommunication of compressor. | 重庆耐德工业股份有限公司 | 重庆耐德工业股份有限公司 | CN205156507U | 中国 | F25J1/02 | CN205156507U
2282 | BRPI112012001667 | 2010-07-14 | 发明申请 | 2016-04-12 | 授权 | 监测液化天然气发热量的方法 | method for monitoring the heating value of liquefied natural gas | 一种用于有效地操作天然气液化系统的方法，所述天然气液化系统具有集成的重质物去除/天然气液体回收以生产液化天然气(LNG)和/或天然气液体(NGL)产品。 | Process for efficiently operating a natural gas liquefaction system with integrated heavies removal/natural gas liquids recovery to produce liquefied natural gas (LNG) and/or natural gas liquids (NGL) products. | Conocophillips Co | Conocophillips Co | BR112012001667A2 | 巴西 | F25J1/02 | EP2454544A2; WO2011008843A2; WO2011008843A3; AP3514A; BR112012001667A2; AP201206095D0; AP2012006095A0; BR112012001667B1; BRPI1201667A2; AP201206095A0; AU2010273456B2; AU2010273456A1; IL216943D0 | [12 empty] | 行政案件
2283 | CN201310158355.9 | 2013-04-28 | 发明授权 | 2016-04-06 | 未缴年费 | 一种热交换装置 | A heat exchanging device | 本发明公开了一种热交换装置，包括回收室，在回收室内设有水槽，在水槽上方设有半导体制冷器，半导体制冷器的制冷端与散热端分别安装于回收室的内部和外部，半导体制冷器的制冷端正对着回收室的水蒸气入口。半导体制冷器制冷工作，回收室内侧半导体制冷器的制冷端急速降温，使回收室内温度急速降低；回收室外侧半导体制冷器散热端急速升温进行快速散热；水蒸气进入后遇冷失去热量变成水滴流入水槽中进行收集，达到了回收的目的。 | The invention discloses a heat exchanger comprising a recovery chamber. A water trough is arranged in the recovery chamber. A semiconductor cooler is arranged above the water trough. A cooling end and a radiating end of the semiconductor cooler are disposed inside and outside the recovery chamber respectively. The cooling end of the semiconductor cooler right faces a steam inlet of the recovery chamber. The semiconductor cooler operates, the cooling end of the semiconductor cooler inside the recovery chamber cools quickly, and accordingly inner temperature of the recovery chamber decreases quickly; the radiating end of the semiconductor cooler outside the recovery chamber heats up quickly to dissipate the heat; and after entering, the steam cools into water drops flowing into the water trough for collection and recovery is achieved. | 陈银轩 | 李猛 | CN103245165B | 中国 | F25J1/02 | CN103245165A; CN103245165B | 2 | 周旭锋; 陈银轩 | 李猛; 周旭锋
2284 | CN201310158668.4 | 2013-04-28 | 发明授权 | 2016-04-06 | 未缴年费 | 一种高效热交换装置 | A kind of high efficiency heat exchange device | 本发明公开了一种高效热交换装置，包括回收室、水槽及半导体制冷器，半导体制冷器的制冷端与散热端分别安装于回收室的内部和外部，在回收室的内部与外部还分别设有若干根热管；在回收室内，热管的冷凝端与半导体制冷器的制冷端相结合以传递热量；在回收室外，热管的蒸发端与半导体制冷器的散热端相结合以传递热量。半导体制冷器制冷工作，回收室内侧半导体制冷器的制冷端急速降温，利用热管加快制冷端热传导速度使冷量快速到达回收室内，使回收室内温度急速降低；回收室外侧半导体制冷器散热端急速升温，同样利用热管加快散热端热传导速度使热量快速散发；水蒸气进入回收室后遇冷失去热量变成水滴流入水槽中进行收集。 | The invention discloses an efficient heat exchange device which comprises a recovery chamber, a water tank and a semiconductor refrigerator. A refrigerating end and a radiating end of the semiconductor refrigerator are respectively mounted inside and outside the recovery chamber, and a plurality of heat pipes are respectively arranged inside and outside the recovery chamber. Inside the recovery chamber, condensing ends of the heat pipes are combined with the refrigerating end of the semiconductor refrigerator to transmit heat, and outside the recovery chamber, evaporating ends of the heat pipes are combined with the radiating end of the semiconductor refrigerator to transmit heat. When the semiconductor refrigerator refrigerates, temperature of the refrigerating end, of the semiconductor refrigerator, on the inner side of the recovery chamber rapidly decreases, and the heat pipes are utilized to increase heat transmission speed of the refrigerating end to enable cold to be quickly get into the recovery chamber to rapidly decrease the temperature in the recovery chamber; the temperature of the radiating end, of the semiconductor refrigerator, on the outer side of the recovery chamber rapidly increases, and similarly, the heat pipes are utilized to increase the heat transmission speed of the radiating end to enable heat to be quickly radiated; and steam cools and loses heat after entering the recovery chamber to be changed into water drops to flow into the water tank to be collected. | 陈银轩 | 金爱淑 | CN103245166B | 中国 | F25J1/02 | CN103245166B; CN103245166A | 2 | 陈银轩; 周旭锋 | 周旭锋; 金爱淑
2285 | CN201520788732.1 | 2015-10-12 | 实用新型 | 2016-04-06 | 期限届满 | 利用天然气管网压力能生产液化天然气的装置 | The use of natural gas the pressure of the pipe network can be apparatus for producing liquefied natural gas | 本实用新型涉及天然气输送中压力能的回收利用领域，公开了一种利用天然气管网压力能生产液化天然气的装置，包括天然气液化系统、膨胀机系统和冷剂循环系统，冷剂循环系统的压缩机、冷却器和第二分离器依次相连，第二分离器的重相出口端管路经过第一换热器后与第一控制阀进口端相连，第一控制阀出口端的管路再经过第一换热器后与压缩机进口相连；第二分离器的轻相出口端管路依次经过第一换热器和第二换热器后与第二控制阀进口端相连，第二控制阀出口端管路依次经过第二换热器和第一换热器后与压缩机进口端相连。本实用新型装置在天然气液化效率、单耗、运行适应性、稳定性等方面均优于现有设备。 | The utility model relates to a natural gas pressure in the field of recycling of the, discloses a device using natural gas the pressure of the pipe network can be apparatus for producing liquefied natural gas, including natural gas liquefaction system, the circulating system and refrigerant expander system, the compressor of the refrigerant circulation system, are sequentially connected with the cooler and separator 2nd, 2nd outlet end of the upper side of the separator through the pipe line after 1st 1st heat exchanger is connected with the control valve inlet end, the outlet end of the 1st control valve through the pipeline of the 1st heat exchanger is connected with the inlet of the compressor; the outlet end of the 2nd light phase of the separator through the pipe line sequentially 2nd 1st heat exchanger and the heat exchanger is connected with an input end of the control valve 2nd, 2nd control valve at the outlet end of the heat exchanger pipe passes through the 2nd and the 1st heat exchanger is connected with the inlet end of the compressor. The device of the utility model the natural gas liquefaction efficiency, consumption, running the adaptability, stability is superior to the existing equipment, and the like. | 杭州福斯达实业集团有限公司 | 杭州福斯达深冷装备股份有限公司 | CN205138074U | 中国 | F25J1/02 | CN205138074U
2286 | BRPI1013712 | 2010-04-15 | 发明申请 | 2016-04-05 | 授权 | 包括富液化的方法馏分临氢碳 | METHOD FOR LIQUEFACTION OF A RICH FRACTION IN HYDRO-CARBON | 一种用于液化富烃馏分的方法被描述。 根据本发明， 所述富烃馏分(1， 2)冷却(E6)液化(E7)，在所述间接换热与制冷剂混合物的制冷剂混合物 循环(5-9)， 所述富烃馏分(1， 2)冷却(E6)，在所述间接换热与充分蒸发的冷却剂混合制冷剂循环的混合物 (5-9)， 压缩混合制冷剂循环的制冷剂混合物(5-9)预冷使用纯物质制冷循环(10-19)， 和所述冷却介质混合物的组合物和/或最终的混合制冷剂循环的压缩机的压力(5-9)被 选择使得所有的混合冷却剂液化的纯物质制冷循环(10-19)。 | A method for liquefying a hydrocarbon-rich fraction is described. According to the invention, the hydrocarbon-rich fraction (1, 2) is cooled (E6) and liquefied (E7) in an indirect heat exchange with the coolant mixture of a coolant mixture cycle (5-9), the hydrocarbon-rich fraction (1, 2) is cooled (E6) in an indirect heat exchange with the fully evaporated coolant mixture of the coolant mixture cycle (5-9), the compressed coolant mixture of the coolant mixture cycle (5-9) is precooled using a pure-substance refrigeration cycle (10-19), and the composition of the coolant mixture and/or the final compressor pressure of the coolant mixture cycle (5-9) is/are selected such that all of the coolant mixture is liquefied by the pure-substance refrigeration cycle (10-19). | Linde Ag | Linde Ag | BRPI1013712A2 | 巴西 | F25J1/02 | PE20121108A1; CN102575897A; CN102575897B; RU2011147065A; RU2568697C2; NO20111495A1; MY173948A; DE102009018248A1; AR075917A1; AU2010238844A1; AU2010238844B2; BRPI1013712B1; CL2011002392A1; WO2010121752A2; PE11082012A1; WO2010121752A3; BRPI1013712A2 | [12 empty] | 行政案件
2287 | CN201520828888.8 | 2015-10-23 | 实用新型 | 2016-03-30 | 期限届满 | 一种石油化工尾气中二氧化碳低温高压液化回收装置 | Carbon dioxide low temperature high pressure liquefaction recovery unit in petrochemical tail gas | 一种石油化工尾气中二氧化碳低温高压液化回收装置，包括原料气罐、压缩机、冷却器、换热器、蒸馏塔和低温空气透平膨胀机，原料气罐的出口与压缩机的入口相连，压缩机的出口与冷却器的入口相连，冷却器的出口经换热器与蒸馏塔相连；低温空气透平膨胀机与换热器的入口相连。本实用新型中由于采用了低温空气透平膨胀机膨胀后的剩余低温冷气体的冷量，因此只要精确计算所需冷量就可以满足二氧化碳分离液化所需要的全部冷量，这样不仅节省了制冷机的设备投入，而且还长期节省了制冷机运行所消耗的动力，约占二氧化碳液化分离能量的三分之一，并且该回收装置结构简单，回收费用低。 | The utility model provides a carbon dioxide low temperature high pressure liquefaction recovery unit in petrochemical tail gas, includes raw materials gas pitcher, compressor, cooler, heat exchanger, distillation column and low temperature air turbine expander, and the export of raw materials gas pitcher links to each other with the entry of compressor, and the export of compressor links to each other with the entry of cooler, and the export of cooler links to each other with the distillation column through the heat exchanger, low temperature air turbine expander links to each other with the entry of heat exchanger. The utility model discloses in owing to adopted the cold volume of the surplus low temperature air conditioning body behind the low temperature air turbine expander inflation, consequently as long as the required cold volume of refined calculation just can satisfy the required whole cold volume of carbon dioxide separation liquefaction, has so not only saved the equipment input of refrigerator, but also has saved the refrigerator for a long time and moved the power that consumes, account for the liquefy third of separation energy of carbon dioxide to this recovery unit simple structure, the recoup oneself is low. | 大庆高新利华环保科技有限公司 | 大庆高新利华环保科技有限公司 | CN205119655U | 中国 | F25J1/02 | CN205119655U
2288 | BRPI1013386 | 2010-03-30 | 发明申请 | 2016-03-29 | 驳回 | 一种富含liquefazerliquefazer方法在临氢碳 | PROCESS FOR liquefazerLIQUEFAZER A RICH FRACTION IN HYDRO-CARBON | 一种用于液化富烃馏分的方法被描述， 所述的冷却和液化富烃馏分是通过间接换热与制冷剂混合物 制冷剂混合物的电路， 所述混合制冷剂的压缩至少两级方式中，分离成气态和 每个压缩级后的液体组分， 所述最终压缩段的气态馏分冷却至最低温度水平， 在中间压缩级的液体馏分或至少一个中间压缩级的冷却 到最低温度水平的温度水平位于上方。 根据本发明， 液体馏分(3)， 其冷却至最低温度水平的温度水平位于上方， 冷却(E3)之前的间接热交换(E)的富烃馏分(20)被液化。 | A method for liquefying a hydrocarbon-rich fraction is described, wherein the cooling and liquefaction of the hydrocarbon-rich fraction is implemented by indirect heat exchange with the refrigerant mixture of a refrigerant mixture circuit, the refrigerant mixture is compressed at least in a two-stage manner and is separated into a gaseous and a liquid fraction after each compression stage, wherein the gaseous fraction of the final compression stage is cooled to the lowest temperature level, while the liquid fraction of the intermediate compression stages or at least one of the intermediate compression stages is cooled to a temperature level lying above the lowest temperature level. According to the invention, the liquid fraction (3), which is cooled to a temperature level lying above the lowest temperature level, is cooled (E3) prior to the indirect heat exchange (E) with the hydrocarbon-rich fraction (20) to be liquefied. | Linde Ag | Linde Ag | BRPI1013386A2 | 巴西 | F25J1/02 | CN102575896A; AU2010230576A1; NO20111413A1; AU2010230576B2; MY161644A; CN102575896B; PE20120848A1; RU2538156C2; BRPI1013386A2; PE8482012A1; WO2010112206A2; AR076136A1; WO2010112206A3; CL2011002391A1; DE102009016046A1; RU2011144360A
2289 | BR112012007167 | 2010-09-29 | 发明申请 | 2016-03-29 | 授权 | 用于使烃链断裂的方法和装置 | METHOD AND DEVICE FOR fracionamentoFRACIONAMENTO OF A HYDRO-CARBON CHAIN | 在第一分馏装置(205)中分离烃物流(200)，以提供塔顶第一烃组分物流(210)和第一烃组分贫化的塔底物流(300)。 塔顶第一碳氢化合物组分流(210)被液化，然后其至少一部分相对于制冷剂流(2160)被冷却，以提供冷却的液化的第一碳氢化合物组分储层流(260)和加热的制冷剂流(2170)。 在降低冷却的液化的第一碳氢化合物组分储层流(260)的压力之后， 它以最多高于大气压的第一碳氢化合物组分储存压力储存在液体第一碳氢化合物组分储存器(285)中，用作制冷剂组分储存器组成成分。 第一碳氢化合物组分供应流(280)可以从液体第一碳氢化合物组分储器(285)抽出并被输送到至少一个制冷剂回路(1000, 200 0)。 | A hydrocarbon stream (200) is separated in a first fractionation device (205) to provide an overhead first hydrocarbon component stream (210) and a first hydrocarbon component depleted bottoms stream (300). The overhead first hydrocarbon component stream (210) is liquefied and at least part of it is then cooled against a refrigerant stream (2160) to provide a cooled liquefied first hydrocarbon component reservoir stream (260) and a warmed refrigerant stream (2170). After reducing the pressure of the cooled liquefied first hydrocarbon component reservoir stream (260), it is stored in a liquid first hydrocarbon component reservoir (285) at a first hydrocarbon component storage pressure of at most just above atmospheric pressure, for use as a refrigerant component reservoir make-up consituent. A first hydrocarbon component supply stream (280) may drawn from the liquid first hydrocarbon component reservoir (285) and passed to at least one refrigerant circuit (1000, 2000). | Shell Int Research | Shell Int Research | BRPI1207167A2 | 巴西 | F25J1/02 | KR1020120081602A; AP201206144D0; CN102893108B; CN102893108A; AP201206144A0; EP2483615A2; EP2483615B1; BR112012007167B1; BR112012007167A2; AP2012006144A0; AP3423A; BRPI1207167A2; AU2010302667A1; AU2010302667B2; WO2011039279A3; WO2011039279A2 | [12 empty] | 行政案件
2290 | RU2013138460 | 2012-01-12 | 发明授权 | 2016-03-27 | 授权 | 单元和生产液氦的方法 | UNIT AND METHOD OF PRODUCING LIQUID HELIUM | 领域 : 机械制造。物质 : 单元和生产液氦的方法包含冷却/液化的装置，包括有效载荷电路，将工作物质富集的氦到的热力学循环。所述电路包括工质压缩装置，和多个热交换器的用于液态物质冷却/加热至指定的温度水平，在该周期中。该单元包括多管路的液体物质回收。这些管道的前端被有选择地连接与适当的移动罐半挂车上的用于液体物质运动从所述水箱到所述冷却/液化的装置。有效负载电路的开电路和接收，选择性地，电路外部的液态物质在所述回收管道的水平。该单元中有第一蓄热管道，其前端连接有回收管道。除开后端连接接收器，可提供有效负载电路馈与工作物质。该单元包括1/2和1/3的蓄管道，它们中的每一个具有与所述回收管道的前端连接，和与有效负载电路的后端连接。蓄第二和第三的后端管道连接所述有效载荷的不同设定点电路相对应的不同温度下的有效负载电路中的工作物质。效果 : unit.14较高的能量效率的Cl，1的DWG | FIELD : machine building. SUBSTANCE : unit and method of producing liquid helium contains the cooling/liquefaction device, comprising a payload circuit, subjecting the working substance enriched by helium to a thermodynamic cycle. Wherein the circuit contains a working substance compressing device, and multiple heat exchangers for the liquid substance cooling/heating to specified temperature levels during the cycle. The unit contains multiple pipelines for the liquid substance recuperation. The front ends of these pipelines are selectively connected with appropriate mobile tanks on semitrailers for the liquid substance movement from the tanks to the cooling/liquefaction device. The payload circuit is an opened circuit and receives, selectively, the liquid substance outside the circuit at the level of the recuperation pipelines. The unit contains the first accumulating pipeline, its front end is connected with the recuperation pipelines. Besides the rear end is connected with the receiver, that can provide the payload circuit feed with the working substance. The unit contains one second and one third accumulating pipelines, each of them has the front end connected with the recuperation pipelines, and the rear end connected with the payload circuit. The rear ends of the second and third accumulating pipelines are connected with the different set points of the payload circuit that correspond to the different temperatures of the working substance in the payload circuit. EFFECT : higher energy efficiency of the unit. 14 cl, 1 dwg | L'er Likid, Sosete Anonim Pur L'etjud E L'ekspluatason De Prosede Zhorzh Klod | L'er Likid, Sosete Anonim Pur L'etjud E L'ekspluatason De Prosede Zhorzh Klod | RU2578508C2 | 俄罗斯 | F25J1/02 | RU2578508C2; FR2970563A1; AU2012208462A1; AU2012208462B2; FR2970563B1; US9657986B2; RU2013138460A; US20130291585A1; EP2665979A2; WO2012098326A3; WO2012098326A2
2291 | CN201180046944.7 | 2011-07-29 | 发明授权 | 2016-03-23 | 未缴年费 | 小型LNG生产的配置和方法 | Small-scale LNG production configuration and method | 小型天然气液化设备与LNG加载设施相集成，其中使用多级气体膨胀循环来液化了天然气。然后使用差压控制系统将LNG加载到在加载设施处的LNG卡车上、或其它LNG运输车辆上，差压控制系统使用经压缩的汽化气体作为原动力以将来自LNG储罐的LNG移动到LNG卡车，从而避免使用LNG泵和相关联的准备、以及避免将汽化蒸气排入环境。 | A small scale natural gas liquefaction plant is integrated with an LNG loading facility in which natural gas is liquefied using a multi-stage gas expansion cycle. LNG is then loaded onto an LNG truck or other LNG transport vehicle at the loading facility using a differential pressure control system that uses compressed boil off gas as a motive force to move the LNG from the LNG storage tank to the LNG truck so as to avoid the use of an LNG pump and associated equipment as well as to avoid venting of boil off vapors into the environment. | 氟石科技公司 | 氟石科技公司 | CN103229011B | 中国 | F25J1/02 | EP2598816A4; EP2598816A1; EA26072B1; EA201390187A1; CA2806688A1; WO2012016166A1; AU2011282529A1; AU2011282529B2; CA2806688C; CN103229011B; CN103229011A; ZA201300736A
2292 | CN201520707698.0 | 2015-09-14 | 实用新型 | 2016-03-23 | 期限届满 | 一种可用于LNG接收站和LNG运输船的采用氮甲烷膨胀制冷的BOG再液化装置 | Can be used for a LNG transport ship LNG station and the BOG nitrogen methane expansion for refrigeration re-liquefaction device | 本实用新型公开了一种可用于LNG接收站和LNG运输船的采用氮甲烷膨胀制冷的BOG再液化装置，包括循环液化系统和氮甲烷膨胀制冷系统，循环液化系统包括LNG储存单元(1)、BOG换热器(4)、BOG常温压缩机(5)、换热单元(12)和分离单元(8)，LNG储存单元(1)和BOG换热器(4)通过BOG引出管道(2)连通，BOG换热器(4)和BOG常温压缩机(5)之间还连通有循环管道(6)，BOG换热器(4)和分离单元(8)通过液化管道(3)连通，氮甲烷膨胀制冷系统包括冷箱(13)、氮-甲烷压缩机(17)、氮-甲烷压缩机后冷器(18)和氮-甲烷膨胀机(14)。本实用新型的有益效果是：本实用新型通过BOG的再液化，可以减少BOG的排放，避免对环境造成污染并节约了资源。 | The utility model discloses a can be used for the receiving station and LNG LNG transport ship of the nitrogen methane expansion refrigeration device for re-liquefied BOG, comprises a circulating liquefied system and nitrogen methane expansion refrigeration system, circulating liquefied system includes a LNG storage unit (1), BOG heat exchanger (4), normal temperature BOG compressor (5), a heat exchange unit (12) and separating unit (8), LNG storage unit (1) and BOG heat exchanger (4) through the BOG lead-out pipe (2) connected, BOG heat exchanger (4) and normal temperature BOG compressor (5) is communicated with a circulation pipeline between (6), BOG heat exchanger (4) and separating unit (8) through the LPG pipeline (3) is connected with, nitrogen methane expansion refrigeration system includes a cold box (13), nitrogen-methane compressor (17), the nitrogen-methane compressor cooler (18) and nitrogen-methane expander (14). The beneficial effect of the utility model is : the utility model discloses a reliquefaction of BOG, can reduce the discharge of the BOG, avoid causing pollution to the environment and save the resources. | 成都深冷液化设备股份有限公司 | 四川蜀道装备科技股份有限公司 | CN205102506U | 中国 | F25J1/02 | CN205102506U
2293 | CN201520902259.5 | 2015-11-13 | 实用新型 | 2016-03-23 | 未缴年费 | 小型混合工质循环气体液化系统 | Small mixed working substance circulation gas liquefaction system | 本实用新型小型混合工质循环气体液化系统涉及温度调节装置领域，具体涉及小型混合工质循环气体液化系统，包括主压缩机，所述主压缩机上依次首尾连接有第一换热器、油分离器、第二换热器、多股流换热器、气液分离器；所述第二换热器上还并联有一预冷机组。本实用新型结构紧凑、体积小、重量轻、噪音小、运行安全可靠减少能耗，且能提高液化效率。 | The utility model small mixed working substance circulation gas liquefaction system relates to a temperature adjusting apparatus field, in particular to small mixed working substance circulation the gas liquefaction system, which comprises a main compressor, the main compressor is sequentially the first tail is connected with a 1st heat exchanger, an oil separator, 2nd heat exchanger, multi-strand recuperator, the gas-liquid separator; the 2nd heat exchanger is also connected in parallel with a pre-cooling unit. The utility model has the advantages of compact structure, small volume, light weight, low noise, the operation is safe and reliable reduce energy consumption, and can improve liquefaction efficiency. | 陕西高华知本化工科技有限公司 | 陕西高华知本化工科技有限公司 | CN205102507U | 中国 | F25J1/02 | CN205102507U
2294 | JP2012116764 | 2012-05-22 | 发明授权 | 2016-03-22 | 授权 | 液氢生产装置 | Liquid hydrogen producing device | 一种具有制冷循环装置(HS)单元(R)和液氢气产生单元(P)，用于产生通过冷却高压液体氢原料氢气本实用新型通过绝热膨胀制冷循环单元(R)与所述原料氢气通过焦耳-汤姆逊阀(12). 第第一和第第二热交换器(E1. E2)沿着制冷循环单元(R)和液氢气产生单元(P)，. 该装置(HS)，设有的机构产生的液氢中产生的蒸发气体的再液化液氢储罐. 所述蒸发气体被引入在氢循环路径(1)的一个部分具有极低的温度的循环氢. 和由其产生的过量循环氢原料氢气排出路径(11)从在室温下段，在所述循环氢. | A device (HS) is provided with a refrigeration cycle unit (R) and a liquid hydrogen generation unit (P) for generating liquid hydrogen by cooling high-pressure raw material hydrogen by means of the refrigeration cycle unit (R) and by adiabatically expanding said raw material hydrogen by means of a Joule-Thomson valve (12). A first and second heat exchanger (E1, E2) are disposed along the refrigeration cycle unit (R) and the liquid hydrogen generation unit (P). The device (HS) is provided with a mechanism for generating liquid hydrogen by re-liquefying the boil-off gas generated in a liquid hydrogen storage tank. The boil-off gas is introduced into a hydrogen circulation path (1) at a section at which circulating hydrogen having an extremely low temperature flows, and the excessive circulating hydrogen generated therefrom is discharged to a raw material hydrogen path (11) from a section at which the circulating hydrogen is at room temperature. | Kawasaki Heavy Ind Ltd | Kawasaki Heavy Ind Ltd | JP5890748B2 | 日本 | F25J1/02 | RU2573423C1; RU2014125729A; AU2013264211A1; AU2013264211B2; WO2013175905A1; US20150068246A1; JP2013242113A; JP5890748B2
2295 | JP2013509151 | 2011-05-02 | 发明授权 | 2016-03-22 | 授权 | 气体液化系统和方法 | Gas liquefaction system and method | 一种用于液化气体的系统和方法，所述气体以液态用作制冷剂，所述应用需要低温，在整个各种压力范围内，从略高于大气压到临界点附近的压力。 所述系统和方法基于闭路循环低温冷却器，并利用气体的热力学性质来实现最佳液化速率。 | A system and a method for liquefaction of gases which are utilized in their liquid state as refrigerants in applications that require low temperatures, throughout various pressure ranges, from slightly above atmospheric pressures to pressures near the critical point. The system and method are based on closed-cycle cryocoolers and utilize the thermodynamic properties of the gas to achieve optimal liquefaction rates. | コンセホ·スペリオル·デ·インベスティガシオネス·シエンティフィカス(Csic); ウニベルシダト·デ·サラゴサ; ジー ダブリュー アール インスツルメンツ インク | コンセホ·スペリオル·デ·インベスティガシオネス·シエンティフィカス(Csic); ウニベルシダト·デ·サラゴサ; ジー ダブリュー アール インスツルメンツ インク | JP5891221B2 | 日本 | F25J1/02 | US10048000B2; WO2011139989A3; US20130192273A1; WO2011139989A2; CN102971593A; US20130047632A1; US20150345860A1; CN102971593B; JP5891221B2; ES2617357T3; EP2567159B1; JP2013531773A; EP2567159A2
2296 | CN201280026200.3 | 2012-05-30 | 发明授权 | 2016-03-16 | 未缴年费 | 利用用于燃料的LNG以液化LPG蒸发气体的系统和方法 | The LNG used for fuel evaporation gas of liquefied LPG system and method | 本发明涉及用于液化LPG蒸发气体(BOG)的方法和系统，所述系统包括LNG燃料供应系统和LPG货物系统，其中所述LNG燃料系统包括至少一个LNG燃料罐23、LNG燃料管线5和第二LNG燃料管线13，其中所述LPG货物系统包括至少一个LPG货物罐20、BOG管线1、至少一个再液化单元100和冷凝管线3；其中所述系统还包括：提供于LNG燃料罐23与第二LNG燃料管线13之间的LNG燃料管线5上的至少一个汽化器15、22，其中所述至少一个汽化器15、22与所述LPG货物系统进行热交换。 | The present invention relates to a method and a system for liquefying LPG boil off gas (BOG), the system comprising a LNG fuel supply system, wherein the LNG fuel system comprises at least one LNG fuel tank 23, a LNG fuel line 5 and a second LNG fuel line 13; and a LPG cargo system, wherein the LPG cargo system comprises at least one LPG cargo tank 20, a BOG line 1, at least one reliquefaction unit 100 and a condensate line 3; wherein the system further comprises : at least one vaporizer 15, 22 provided on the LNG fuel line 5 between the LNG fuel tank 23 and the second LNG fuel line 13, wherein the at least one vaporizer 15, 22 is in thermal exchange with the LPG cargo system. | 瓦锡兰油气系统公司 | 瓦锡兰油气系统公司 | CN103608632B | 中国 | F25J1/02 | CN103608632B; KR101904367B1; CN103608632A; EP2715259A1; JP2014522476A; KR1020140092241A; EP2715259A4; WO2012165967A1; JP5932985B2
2297 | CN201520824524.2 | 2015-10-24 | 实用新型 | 2016-03-16 | 期限届满 | 一种四组分冷剂高压节流制冷液化天然气系统 | Four component cryogens high pressure throttle refrigerating fluid ization natural gas system | 本实用新型公开了一种四组分冷剂高压节流制冷液化天然气系统，包括天然气过冷器、天然气预冷器、高压分离器和低温混合冷剂分离器，天然气过冷器和天然气预冷器之间连接有天然气液化器，天然气预冷器的下端与高压分离器之间依次连接有一级入口分离器、一级压缩机、中间冷却器、二级入口缓冲罐、二级压缩机、冷却器，高压分离器顶端的管线穿过天然气预冷器连接低温混合冷剂分离器，一级压缩机的出口与一级入口分离器之间连接有热吹管线；二级入口缓冲罐顶端出口与一级入口分离器进口之间连接有回流管线。本实用新型结构合理，耗能少，能有效降低液化天然气温度，混合冷剂利用率高。 | The utility model discloses a four component cryogens high pressure throttle refrigerating fluid ization natural gas system, including natural gas subcooler, natural gas precooler, the mixed cryogen separator of high -pressure separator and low temperature, be connected with the natural gas liquefaction ware between natural gas subcooler and the natural gas precooler, one -level entry separator has connected gradually between the lower extreme of natural gas precooler and the high -pressure separator, the single -stage -compression machine, intercooler, second grade entry buffer tank, split -compressor, the cooler, the pipeline on high -pressure separator top passes natural gas precooler and connects the mixed cryogen separator of low temperature, be connected with the hot blow pipeline between the export of single -stage -compression machine and the one -level entry separator, be connected with reflux pipeline between top export of second grade entry buffer tank and the import of one -level entry separator. The utility model discloses rational in infrastructure, the power consumption is few, can effectively reduce the liquefied natural gas temperature, mixes the cryogen high -usage. | 晋城华港燃气有限公司 | 晋城华港燃气有限公司 | CN205090721U | 中国 | F25J1/02 | CN205090721U
2298 | CN201520828380.8 | 2015-10-26 | 实用新型 | 2016-03-16 | 期限届满 | 一种LNG船用BOG再液化装置 | Marine BOG of LNG is liquefying plant again | 本实用新型公开了一种LNG船用BOG再液化装置，属于BOG再液化领域。本实用新型的一种LNG船用BOG再液化装置，包括并联的循环气加压回路和加压液化系统，所述循环气加压回路和加压液化系统交汇于中间热交换器。本实用新型的一种LNG船用BOG再液化装置，具有结构简单，换热效率高，回收率高，建设成本低的BOG再液化装置，从而实现在LNG船上对BOG气体有效回收，避免资源浪费，消除安全隐患的特点。 | The utility model discloses a marine BOG of LNG is liquefying plant again belongs to the BOG field of liquefying again. The utility model discloses a marine BOG of LNG is liquefying plant again, including parallelly connected circulating air pressurization return circuit and pressurization liquefaction system, circulating air pressurization return circuit crosses in intermediate heat exchanger with the liquefaction system of pressurizeing. The utility model discloses a marine BOG of LNG is liquefying plant again has simple structure, and heat exchange efficiency is high, and the rate of recovery is high, and the low BOG of construction cost is the liquefying plant again to the wasting of resources to the gaseous effective recycling of BOG, is avoided to the realization on the LNG ship, eliminate the characteristics of potential safety hazard. | 成都华气厚普机电设备股份有限公司 | 厚普清洁能源(集团)股份有限公司 | CN205090722U | 中国 | F25J1/02 | CN205090722U
2299 | CN201520893794.9 | 2015-11-11 | 实用新型 | 2016-03-16 | 未缴年费 | 一种LNG气化站冷能利用系统 | A LNG gasification station cold energy utilization system | 本实用新型公开了一种LNG气化站冷能利用系统，包括LNG储罐，还包括冷藏库、抽风机、带冷箱强制通风气化器和蓄冷器，带冷箱强制通风气化器内部具有LNG换热管，LNG储罐的排液管连接LNG换热管，蓄冷器内部设置有蓄冷装置，冷藏库的排风管通过管路依次连接抽风机、带冷箱强制通风气化器和蓄冷器，蓄冷器的排风管通过管路连接冷藏库的进风管。本实用新型的有益效果是：冷媒即为冷藏库可直接利用的气流，无须任何外加冷源，即可实现LNG在气化过程中释放出的冷能的储存及充分利用，并且冷库排出的较热气体再次循环进入带冷箱强制通风气化器，避免了该部分较热气体的冷能的浪费，保证了冷能的充分利用。 | The utility model discloses a LNG gasification station cold energy utilization system, including LNG storage tank, also includes the coldstore, an exhaust fan, with cold box forced ventilation gasifier and the regenerator, the forced ventilation of the gasifier with cold box heat exchange with LNG, the LNG of the LNG storage tank is connected with the heat exchanger, the regenerator is internally provided with a cold storage device, through the pipeline of the freezer is connected with the exhaust pipe of the exhaust fan, with cold box forced ventilation gasifier and the regenerator, the regenerator the exhaust pipe of the refrigerator through the pipe line the air inlet pipe is connected. The beneficial effect of the utility model is : coolant is cold the air flow can be directly used, without any external cold source, the LNG can be realized in the gasification process of the storage and full use of the cold, and hot gas is discharged from the cold storage is circulated into the once again forced ventilation of the gasifier with cold box, the part of the cold energy of a waste heat gas, the full utilization of energy. | 成都深冷科技有限公司 | 成都深冷科技有限公司 | CN205090723U | 中国 | F25J1/02 | CN205090723U
2300 | BRPI112012000045 | 2010-07-01 | 发明申请 | 2016-03-15 | 未缴年费 | 用于制备冷却烃流的方法和设备 | method and apparatus for making a cooled hydrocarbon stream | 用于生产冷却的烃流(60)的方法和设备。 该方法使用在第一和第二热交换器(125, 145)中来自第一混合制冷剂流的部分第一混合制冷剂，以至少两个连续的压力水平冷却第一流和第一混合制冷剂流； 第一和第二膨胀装置(135, 165)； 以及第一压缩机(105)，用于提供第一混合制冷剂流。 使用基于模型预测控制的先进过程控制器来控制冷却过程，以同时确定一组操纵变量的控制动作，从而优化一组参数中的至少一个，同时控制一组受控变量中的至少一个。 该组操作变量包括：混合的第一制冷剂的组成，第一膨胀装置(135)的设置和第二膨胀装置(165)的设置。 | Method and apparatus for producing a cooled hydrocarbon stream (60). The method employs cooling, at at least two consecutive pressure levels, a first stream and a first mixed refrigerant stream, using portions of the first mixed refrigerant from the first mixed refrigerant stream in first and second heat exchangers (125, 145); first and second expansion devices (135, 165); and a first compressor (105) to provide the first mixed refrigerant stream. The cooling process is controlled using an advanced process controller based on model predictive control to determine simultaneously control actions for a set of manipulated variables in order to optimise at least one of a set of parameters whilst controlling at least one of a set of controlled variables. The set of manipulated variables comprises : the composition of the mixed first refrigerant, the setting of the first expansion device (135), and the setting of the second expansion device (165). | Shell Int Research | Shell Int Research | BR112012000045A2 | 巴西 | F25J1/02 | WO2011000900A2; WO2011000900A3; CA2765476C; DK201170659A; BR112012000045B1; AP2011005998A0; AP201105998A0; EP2449325B1; BR112012000045A2; KR1020120093068A; CN102472572B; CN102472572A; RU2537483C2; US20120103011A1; RU2012103560A; AU2010268014A1; JP2012531576A; BRPI1200045A2; AP2991A; EP2449325A2; JP5726184B2; AP201105998D0; CA2765476A1; DK180179B1; AU2010268014B2 | [12 empty] | 行政案件
2301 | RU2014108021 | 2014-02-28 | 发明授权 | 2016-03-10 | 未缴年费 | 天然气液化方法 | NATURAL GAS LIQUEFACTION METHOD | 领域 : 加热。物质 : 本发明涉及深冷设备， 即天然气液化的设备和工艺，和第一的所有低，中容量的单元。 HP天然气供应到输入的脱水系统1，其中它清洗和脱水。 下游脱水单元，其供给到热交换器2， 其中它由换热冷却和液化与LP冷氮气流， 然后通过阀3的节流压力， 当其累加和存储保证了低温贮罐4中。 主冷却回路中的氮作为冷却剂， 它基于闭合回路中循环的组织循环压缩机5。 到膨胀器级的透平膨胀机-压缩机装置7不HP的全流量冷却后氮 供给。 所述流的一些部分依次经附加热交换器2中冷却和节流 阀10，得到液相的氮，从而输送到热交换器-蒸发器(11)， 其中的过冷LNG流执行由于换热与沸腾液氮。 氮在煮沸过程中产生的蒸汽从热交换器-蒸发器(11)与LP混合的氮气流从 膨胀机的输出级的透平膨胀机-压缩机装置7， 和进一步的组合流进入热交换器2， 还回到循环压缩机5的抽吸管线。效果 : 提高效率的method.3Cl，3的DWG，2TBL内。 | FIELD : heating. SUBSTANCE : present invention relates to cryogenic equipment, namely to equipment and process of natural gas liquefaction, and first of all to low and medium capacity units. HP natural gas is supplied to the input of a dehydration system 1, where it is cleaned and dehydrated. Downstream the dehydration unit it is supplied to a heat exchanger 2, where it is cooled and liquefied by heat exchanging with the LP cold nitrogen flow, and then is throttled via a valve 3 to the pressure, when its accumulation and storage in a cryogenic tank 4 are ensured. In the main cooling circuit nitrogen is used as the coolant, it circulates in the closed loop organized based on a circulating compressor 5. To the expander stage of a turbine expander-compressor plant 7 not the full flow of the HP cooled nitrogen is supplied. Some part of the said flow is sequentially subjected to additional cooling in the heat exchanger 2 and throttling in a valve 10 to obtain the liquid phase of nitrogen that is delivered to a heat exchanger-evaporator 11, where overcooling of the LNG flow is performed due to heat exchanging with boiling liquid nitrogen. The nitrogen vapours generated during boiling from the heat exchanger-evaporator 11 are mixed with the LP nitrogen flow from the output of the expander stage of the turbine expander-compressor plant 7, and further the combined flow enters the heat exchanger 2, and further back to the suction line of the circulating compressor 5. EFFECT : increased efficiency of the method. 3 cl, 3 dwg, 2 tbl | Zakrytoe Aktsionernoe Obshchestvo Kriogaz | Zakrytoe Aktsionernoe Obshchestvo Kriogaz | RU2576410C2 | 俄罗斯 | F25J1/02 | RU2576410C2; RU2014108021A
2302 | US14473473 | 2014-08-29 | 发明申请 | 2016-03-03 | 放弃 | 双重混合制冷剂系统 | DUAL MIXED REFRIGERANT SYSTEM | 提供了使用双闭环混合制冷剂循环从含烃原料气流回收液化天然气(LNG)物流的方法和系统。 特别地，本文所述的方法和系统可用于使用第一制冷系统和第二制冷系统从含烃原料气流中高效和有效地液化甲烷，所述第一制冷系统和第二制冷系统使用第一混合制冷剂和第二混合制冷剂。 此外，第一制冷系统和第二制冷系统可以与涡轮膨胀机和分离器流体连通。 | Processes and systems are provided for recovering a liquefied natural gas (LNG) stream from a hydrocarbon-containing feed gas stream using dual closed-loop mixed refrigerant cycles. In particular, the processes and systems described herein can be used to efficiently and effectively liquefy methane from a hydrocarbon-containing feed gas stream with the use of a first refrigeration system and a second refrigeration system utilizing a first mixed refrigerant and a second mixed refrigerant. Furthermore, the first refrigeration system and second refrigeration system may be in fluid communication with a turboexpander and separator. | Black & Veatch Holding Company | Black & Veatch Holding Company | US20160061518A1 | 美国 | F25J1/02 | MX2017002441A; AR101410A1; AP201709785D0; BRPI1703560A2; RU2017110050A3; RU2700112C2; SK262017A3; CN106196881A; AU2015307118A1; CA2959140A1; AU2015307118B2; WO2016032701A1; RU2017110050A; US20160061518A1; AP2017009785A0; CO2017002295A2 | 1 | Seitter, Jennifer Lauren; Miller, Tyson Douglas; Miller, David Douglas | Black & Veatch Holding Company
2303 | CN201410259258.3 | 2014-06-12 | 发明授权 | 2016-03-02 | 授权 | 一种液化天然气的预制冷剂压缩撬装模块 | A liquefied natural gas to the prefabricated refrigerant compression skid-mounted module | 本发明公开了一种液化天然气的预制冷剂压缩撬装模块，包括撬装框架、和集成在所述撬装框架上的预制冷剂压缩机、压缩机润滑系统、润滑油降温换热器、预制冷剂过滤器、压缩机润滑油细分离器和预制冷剂储罐，该撬装模块结构紧凑、空间利用率高，缩短管道长度，减少流程阻，增加能源利用率。 | The invention discloses a pre-refrigerating fluid compression skid-mounted module of liquefied natural gas. The pre-refrigerating fluid compression skid-mounted module comprises a skid-mounted frame, a pre-refrigerating fluid compressor, a compressor lubricating system, a lubricant cooling and heat exchanging device, a pre-refrigerating fluid filter, a compressor lubricant fine separator and a pre-refrigerating fluid storage tank, and the pre-refrigerating fluid compressor, the compressor lubricating system, the lubricant cooling and heat exchanging device, the pre-refrigerating fluid filter, the compressor lubricant fine separator and the pre-refrigerating fluid storage tank are integrated on the skid-mounted frame. The skid-mounted module is compact in structure and high in space utilization rate, the length of a pipeline is shortened, flow resistance is reduced, and the energy utilization rate is improved. | 张家港富瑞特种装备股份有限公司 | 江苏富瑞能源服务有限公司 | CN104006626B | 中国 | F25J1/02 | CN104006626A; CN104006626B | 1 | 张家港富瑞特种装备股份有限公司 | 江苏富瑞能源服务有限公司
2304 | CN201410440647.6 | 2014-09-02 | 发明申请 | 2016-03-02 | 撤回 | 全回收冷量的天然气带预冷及混合制冷液化工艺 | Full-cooling-capacity-recovery natural gas liquefaction process with precooling and mixed refrigeration | 本发明公开了一种全回收冷量的天然气带预冷及混合制冷液化工艺，本工艺将预冷系统和混合制冷系统提供的冷量全回收，降低天然气或含甲烷气体液化的整体能耗，预冷压缩机和制冷压缩机入口气体温度在0～40℃，同普通压缩机进气条件一致，有利于液化设备的国产化。本工艺具有流程简单、操作方便、效率高、运行费用低、适应性强等优点。 | The invention discloses a full-cooling-capacity-recovery natural gas liquefaction process with precooling and mixed refrigeration. By means of the process, cooling capacity provided by a precooling system and a mixed refrigeration system is fully recovered, the overall energy consumption of natural gas or methane-containing gas liquefaction is lowered, the inlet gas temperature of a precooling compressor and a refrigeration compressor is 0-40 DEG C and is consistent with the gas inlet condition of an ordinary compressor, and domestication of liquefaction devices is facilitated. The process has the beneficial effects of being simple in flow, convenient to implement, high in efficiency, low in running expense, high in adaptability, and the like. | 李均伦 | 李均伦 | CN105371590A | 中国 | F25J1/02 | CN105371590A
2305 | CN201520748522.X | 2015-09-23 | 实用新型 | 2016-02-24 | 期限届满 | 一种小型移动式撬装天然气液化用冷剂装置 | Small -size portable sled dress cryogen device for natural gas liquefaction | 本实用新型涉及一种小型移动式撬装天然气液化用冷剂装置，乙烯储罐出液管线与补冷剂管线相连接，乙烯罐回气管线与乙烯罐出液管线相连接，丙烷卸车泵出液管线与丙烷储罐进液口相连接，丙烷储罐出液管线与丙烷干燥床进口相连接，丙烷干燥床出气管线与补冷剂管线相连接，异戊烷卸车泵出液管线与异戊烷储罐进液口相连接，异戊烷储罐出液管线与异戊烷干燥床进口相连接，异戊烷干燥床出气管线与补冷剂管线相连接，丙烷储罐气相出口与丙烷储罐充压管线相连接，丙烷储罐充压管线与冷剂充压管线相连接，异戊烷储罐气相出口与异戊烷储罐充压管线相连接，异戊烷储罐充压管线与冷剂充压管线相连接。将冷剂储罐全部集成成撬，解决冷剂罐区各冷剂储罐转场问题。 | The utility model relates to a small -size portable sled dress cryogen device for natural gas liquefaction, ethylene storage tank drain pipe line is connected with benefit cryogen pipeline, ethylene jar return -air pipeline is connected with ethylene jar drain pipe line, propane is unloaded and is pumped the liquid pipeline and be connected with the propane tank inlet, propane tank drain pipe line is connected with the import of propane drying bed, the propane drying bed give vent to anger the pipeline with mend the cryogen pipeline and be connected, the isopentane is unloaded and is pumped the liquid pipeline and be connected with isopentane storage tank inlet, isopentane storage tank drain pipe line is connected with the dry bed import of isopentane, the dry bed of isopentane is given vent to anger the pipeline and is connected with benefit cryogen pipeline, propane tank gas exports pressurizes the pipeline with the propane tank and is connected, the propane tank pressurizes the pipeline and pressurizes the pipeline with the cryogen and be connected, isopentane storage tank gas exports pressurizes the pipeline with the isopentane storage tank and is connected, the isopentane storage tank pressurizes the pipeline and pressurizes the pipeline with the cryogen and be connected. All integrate the cryogen storage tank into the sled, solve each cryogen storage tank transition problem of cryogen tank field. | 天津市振津石油天然气工程有限公司 | 天津市振津石油天然气工程有限公司 | CN205048878U | 中国 | F25J1/02 | CN205048878U
2306 | GB1218823 | 2011-03-25 | 发明授权 | 2016-02-24 | 未缴年费 | 制冷工艺 | Refrigeration process | 本发明涉及一种单循环混合制冷剂工艺用于工业冷却应用，例如，天然气的液化。本发明还涉及一种制冷组件经配置以实施本文所定义的过程和混合制冷剂组合物可用在这种过程。 | The present invention relates to a single cycle mixed refrigerant process for industrial cooling applications, for example, the liquefaction of natural gas. The present invention also relates to a refrigeration assembly configured to implement the processes defined herein and a mixed refrigerant composition usable in such processes. | Univ Manchester | Univ Manchester | GB2491796B | 英国 | F25J1/02 | AU2011231314A1; GB201218823D0; GB2491796A; AU2011231314B2; GB2491796B; EA201290951A1; CA2829666A1; CA2829666C; GB201005016D0; EA26653B1; MY162011A; CO6630156A2
2307 | AU2010230576 | 2010-03-30 | 发明授权 | 2016-02-18 | 权利终止 | 用于液化富烃馏分的方法 | Method for liquefying a hydrocarbon-rich fraction | 方法用于液化富烃馏分描述，所述的冷却和液化富烃馏分是通过间接换热与制冷剂混合物制冷剂混合物的电路，所述混合制冷剂的压缩至少两级方式中，分离成气态，每个压缩级后的液体组分，所述最终压缩段的气态馏分冷却至最低温度水平，在中间压缩级的液体馏分或至少一个中间压缩级的冷却到最低温度水平的温度水平位于上方。根据本发明，液体馏分(3)，其冷却至最低温度水平的温度水平位于上方，冷却(E3)之前的间接热交换(E)的富烃馏分(20)被液化。 | A method for liquefying a hydrocarbon-rich fraction is described, wherein the cooling and liquefaction of the hydrocarbon-rich fraction is implemented by indirect heat exchange with the refrigerant mixture of a refrigerant mixture circuit, the refrigerant mixture is compressed at least in a two-stage manner and is separated into a gaseous and a liquid fraction after each compression stage, wherein the gaseous fraction of the final compression stage is cooled to the lowest temperature level, while the liquid fraction of the intermediate compression stages or at least one of the intermediate compression stages is cooled to a temperature level lying above the lowest temperature level. According to the invention, the liquid fraction (3), which is cooled to a temperature level lying above the lowest temperature level, is cooled (E3) prior to the indirect heat exchange (E) with the hydrocarbon-rich fraction (20) to be liquefied. | Linde Aktiengesellschaft | Linde Aktiengesellschaft | AU2010230576B2 | 澳大利亚 | F25J1/02 | CN102575896A; AU2010230576A1; NO20111413A1; AU2010230576B2; MY161644A; CN102575896B; PE20120848A1; RU2538156C2; BRPI1013386A2; PE8482012A1; WO2010112206A2; AR076136A1; WO2010112206A3; CL2011002391A1; DE102009016046A1; RU2011144360A
2308 | CN201510787953.1 | 2015-11-17 | 发明申请 | 2016-02-17 | 驳回 | 一种高效节能的BOG回收装置 | Efficient and energy-saving BOG (boil-off gas) recycling device | 本发明涉及一种高效节能的BOG回收装置，包括氮气储罐、第一控制阀门、氮气压缩机、氮气水冷却器、水箱、泵、第二控制阀门、膨胀机、第三控制阀门、一号换热器、第四控制阀门、第五控制阀门第六控制阀门、二号换热器、第七控制阀门、第八控制阀门、LNG储瓶、称重仪、第九控制阀门，采用普通的无油氮气压缩机和透平膨胀机，以低温氮气为传热介质与BOG气体换热并使其液化；本发明摆脱了现有BOG回收装置对国外BOG压缩机的依赖，具有安全、节能、高效、环保的优点。 | The invention relates to an efficient and energy-saving BOG (boil-off gas) recycling device which comprises a nitrogen gas storage tank, a first control valve, a nitrogen gas compressor, a nitrogen gas water cooler, a water tank, a pump, a second control valve, an expander, a third control valve, a heat exchanger I, a fourth control valve, a fifth control valve, a sixth control valve, a heat exchanger II, a seventh control valve, an eighth control valve, an LNG (liquefied natural gas) storage bottle, a weigher and a ninth control valve. According to the efficient and energy-saving BOG recycling device, a common oil-free nitrogen gas compressor and a turbo expander are adopted, low-temperature nitrogen is adopted as a heat transfer medium to exchange heat with BOG and liquefy the BOG; and dependence, on an aboard BOG compressor, of a current BOG recycling device is avoided, and therefore, the efficient and energy-saving BOG recycling device has the advantages of being safe, energy-saving, efficient and environmentally-friendly. | 江苏航天惠利特环保科技有限公司 | 江苏航天惠利特环保科技有限公司 | CN105333693A | 中国 | F25J1/02 | CN105333693A
2309 | MYPI2017703244 | 2016-02-11 | 发明申请 | 2016-02-11 | 驳回 | 用于液化富烃馏分的方法 | METHOD FOR LIQUEFYING A HYDROCARBON-RICH FRACTION | 描述了一种用于液化富烃馏分，特别是天然气的方法，其中-富烃馏分在液化之前被预冷却并经历水分离和随后的干燥过程，并且-富烃馏分在至少一个混合制冷剂回路中被液化，其中在混合制冷剂回路中循环的制冷剂在至少两个阶段中被压缩，随后至少部分地冷凝，并且在此形成的液体馏分至少部分地混合到已经被压缩到中间压力的制冷剂中。根据本发明，液体馏分(17)的支流用于预冷却待液化的富烃馏分(1，2)，然后将其送入水分离器(D4)，其中液体馏分(17)和待液化的富烃馏分(1，2)之间的热交换借助于至少一个热交换器系统(E4)进行。 | A process for liquefying a hydrocarbon-rich fraction, in particular natural gas, where - the hydrocarbon-rich fraction is precooled and subjected to water separation and a subsequent drying process before liquefaction and - the hydrocarbon-rich fraction is liquefied against at least one mixed refrigerant circuit, - where the refrigerant circulating in the mixed refrigerant circuit is compressed in at least two stages, subsequently at least partially condensed and the liquid fraction formed here is at least partly mixed into the refrigerant which has been compressed to an intermediate pressure, is described. According to the invention, a substream of the liquid fraction (17) serves for precooling the hydrocarbon-rich fraction to be liquefied (1, 2) before it is fed to the water separation (D4), where heat exchange between the liquid fraction (17) and the hydrocarbon-rich fraction to be liquefied (1, 2) is effected by means of at least one heat exchanger system (E4). | Linde Aktiengesellschaft | Linde Aktiengesellschaft | MYPI2017703244A | 马来西亚 | F25J1/02 | MYPI2017703244A
2310 | CN201410020562.2 | 2014-01-16 | 发明授权 | 2016-02-10 | 未缴年费 | 小型撬装式液化天然气蒸发气再液化回收装置 | Small liquefied natural gas the evaporative gas re-liquefied recovery device | 本发明提供了一种小型撬装式液化天然气蒸发气再液化回收装置，包括：低温储罐1、回热式低温制冷机3、外翅片式冷凝换热器4、压力测试装置5、温度测试装置6、加热装置7、控制系统8。本发明可根据低温储罐实际压力和热负荷的需要，对低温制冷机的冷端温度和输出冷量进行实时监控和无级调节，以实现LNG储罐系统的零损耗，装置内气液流动依靠自身的压差和重力实现无泵循环，系统能耗低，且结构紧凑，工艺流程简单，再液化效率高，运行和维护成本低，可实现撬装化。 | The invention provides a small skid-mounted evaporation gas reliquefaction and recovery device for liquefied natural gas. The small skid-mounted evaporation gas reliquefaction and recovery device comprises a cryogenic storage tank (1), a regenerative cryo refrigerator (3), an externally-finned condensing heat exchanger (4), a pressure testing device (5), a temperature testing device (6), a heating device (7) and a control system (8). Real-time monitoring and stepless regulation can be performed on cryogenic temperature and output cold of the cryo refrigerator according to requirements on actual pressure and heat loads inside the cryogenic storage tank, and zero consumption of an LNG (liquefied natural gas) storage tank system can be realized; pumpless circulation of gas liquid flow inside the device can be realized by relying on self differential pressure and gravity; the small skid-mounted evaporation gas reliquefaction and recovery device is low in system energy consumption, compact in structure, simple in technology process, high in reliquefaction efficiency and low in operation and maintenance costs, and skid mounting of the device can be realized. | 上海交通大学; 中科力函(深圳)热声技术有限公司 | 上海交通大学; 中科力函(深圳)热声技术有限公司 | CN103759496B | 中国 | F25J1/02 | CN103759496B; CN103759496A
2311 | CN201410020588.7 | 2014-01-16 | 发明授权 | 2016-02-10 | 授权 | 小型撬装式液化天然气蒸发气再液化回收无泵循环方法 | Small liquefied natural gas the evaporative gas re-liquefied recovery pumpless circulation method | 本发明提供了一种小型撬装式液化天然气蒸发气再液化回收无泵循环方法，包括步骤：以回热式低温制冷机(3)作为冷源，对低温储罐(1)中的液化天然气(2)产生的蒸发气体(9)进行冷凝液化；通过管道令冷凝形成的液化天然气(2)在重力的作用下回流至低温储罐(1)。本发明依靠压差和重力作用，来维持系统内气液的循环往复流动，而无需任何低温泵提供循环动力，简化了装置的整体结构和工艺流程，降低了能耗，提高了装置运行的经济性；并可根据低温储罐内实际压力和热负荷的变化，对低温制冷机的制冷温度和输出冷量进行实时监控和无级调节，以实现储罐系统的零损耗，提高了装置的运行稳定性、可靠性及控制精度。 | The invention provides a pumpless circulation method for a small skid-mounted evaporation gas reliquefaction and recovery device for liquefied natural gas. The pumpless circulation method includes the steps : taking a regenerative cryo refrigerator (3) as a cold source to perform condensation and liquidation on boil off gas (9) generated from the liquefied natural gas (2) in a cryogenic storage tank (1); enabling the liquefied natural gas (2) formed in condensation to flow back to the cryogenic storage tank (1) under the action of gravity through a pipeline. Circular reciprocating flow of gas liquid inside the system is sustained under the action of differential pressure and gravity, and cryopumps are not required to provide circular power, so that the integral structure and technological process of the device are simplified, energy consumption is lowered, and economical efficiency in operation of the device in improved; real-time monitoring and stepless regulation can be performed on cryogenic temperature and output cold of the cryo refrigerator according to changes of actual pressure and heat loads inside the cryogenic storage tank, zero consumption of a storage tank system can be realized, and stability, reliability and control precision in operation of the device are improved. | 上海交通大学 | 科霖恩新能源科技(江苏)有限公司 | CN103759498B | 中国 | F25J1/02 | CN103759498B; CN103759498A | 1 | 上海交通大学 | 科霖恩新能源科技(江苏)有限公司
2312 | CN201410616943.7 | 2014-10-31 | 发明授权 | 2016-02-03 | 未缴年费 | 回收利用LNG冷能的氮气液化系统 | Recovering and utilizing cold energy of LNG nitrogen gas liquefaction system | 本发明提出的一种回收利用LNG冷能的氮气液化系统，旨在提供一种结构简单，冷能利用率高，可降低氮气压缩机压力等级和换热器压力等级，节约能耗的氮气液化系统。本发明可以通过下述技术方案予以实现：空分塔塔顶氮气经常温压缩机压缩，在一级氮气预冷换热器中与节流复热低压低温天然气进行换热预冷，预冷后的低温氮气在二级氮气中冷换热器中与中压LNG进行换热得到中冷氮气；中冷氮气通过三级氮气深冷液化换热器吸收节流气化产生的超低温冷能液化，液化后的液氮温度降至-155℃至-158℃，液氮经节流阀节流后产生的大部分低压液氮作为产品进入液氮储罐，少部分低压氮气作为循环氮气，在一级氮气预冷换热器中复热后返流至氮气压缩机入口再压缩。 | The invention provides a nitrogen liquefaction system allowing recycling of the LNG (Liquefied Natural Gas) cold energy. The structure is simple, the cold energy utilization rate is high, the pressure level of a nitrogen compressor and the pressure level of a heat exchanger can be reduced, and the energy consumption is saved. According to the technical scheme, the heat exchange and precooling is performed on the nitrogen at the tower top of an air separation tower and the throttling reheating low-temperature and low-pressure natural gas in a one-stage nitrogen precooling heat exchanger after the nitrogen at the tower top of the air separation tower is compressed through a normal temperature compressor, the heat exchange is performed on the low temperature nitrogen after the precooling and the medium-pressure LNG in a two-stage nitrogen inter-cooling heat exchanger so as to obtain the inter-cooling nitrogen, the inter-cooling nitrogen absorbs the ultra-low temperature cold energy generated through throttling gasification through a three-stage cryogenic liquefaction heat exchanger to be liquefied, the temperature of the liquid nitrogen after the liquefaction drops to minus 155 DEG C to minus 158 DEG C, most of the low pressure liquid nitrogen generated after the liquid nitrogen is throttled through a throttling valve serves as products to enter a liquid nitrogen storage tank, and small part of the low pressure liquid nitrogen serves as the circulating nitrogen to be reheated in a one-stage nitrogen precooling heat exchanger to flow back to an inlet of the nitrogen compressor to be compressed. | 刘继福 | 刘继福 | CN104807286B | 中国 | F25J1/02 | CN104807286B; CN104807286A | [7 empty] | 2 |  |  |  | 1 | 其他案件 | 郭燕惜 | 汕头市中联泰投资发展有限公司; 深圳市中联泰能源有限公司; 深圳市中联泰机动车训考场发展有限公司; 汕头市北海包装材料有限公司; 魏国南; 刘嘉鑫; 刘嘉灿; 刘燕玲; 潮州市晟泽康新能源有限公司; 林则英; 翟伟聪
2313 | CN201510656619.2 | 2015-10-12 | 发明申请 | 2016-02-03 | 驳回 | 利用天然气管网压力能生产液化天然气的装置及方法 | Device and method for producing LNG (liquefied natural gas) through pressure energy of natural gas pipeline network | 本发明涉及天然气输送中压力能的回收利用领域，公开了一种利用天然气管网压力能生产液化天然气的装置及方法，该装置包括天然气液化系统、膨胀机系统和冷剂循环系统，冷剂循环系统的压缩机、冷却器和第二分离器依次相连，第二分离器的重相出口端管路经过第一换热器换热后与第一控制阀进口端相连，第一控制阀出口端的管路再经过第一换热器后与压缩机进口相连；第二分离器的轻相出口端管路依次经过第一换热器和第二换热器后与第二控制阀进口端相连，第二控制阀出口端管路依次经过第二换热器和第一换热器后与压缩机进口端相连。本发明天然气液化效率、单耗、运行适应性、稳定性等指标均高于现有设备。 | The invention relates to the field of recycling of pressure energy in natural gas transportation and discloses a device and a method for producing LNG (liquefied natural gas) through pressure energy of a natural gas pipeline network. The device comprises a natural gas liquefaction system, an expansion machine system and a cryogen circulating system, wherein a compressor, a cooler and a second separator of the cryogen circulating system are sequentially connected, a pipeline at the heavy-phase outlet end of the second separator is subjected to heat exchange of a first heat exchanger and then is connected with the inlet end of a first control valve, and a pipeline at the outlet end of the first control valve passes through the first heat exchanger and then is connected with an inlet of the compressor; a pipeline at the light-phase outlet end of the second separator sequentially passes through the first heat exchanger and a second heat exchanger and then is connected with the inlet end of a second control valve, and a pipeline at the outlet end of the second control valve sequentially passes through the second heat exchanger and the first heat exchanger and then is connected with the inlet end of the compressor. The indexes such as natural gas liquefaction efficiency, unit consumption, operation adaptability, stability and the like of the device are higher than those of conventional equipment. | 杭州福斯达实业集团有限公司 | 杭州福斯达实业集团有限公司 | CN105300030A | 中国 | F25J1/02 | CN105300030A
2314 | CN201520708720.3 | 2015-09-14 | 实用新型 | 2016-02-03 | 期限届满 | LNG容器蒸发气的液化回收装置 | Liquefaction recovery unit of LNG container evaporation gas | 一种LNG容器蒸发气的液化回收装置，用于将LNG容器中蒸发气液化后回收至LNG容器中。所述回收装置包括输出管路、换热器、回收管路及制冷装置；所述输出管路一端连通于所述LNG容器的输出接口，另一端连接至所述换热器；所述换热器输入端接通所述输出管路，所述换热器输出端连接所述回收管路；所述回收管路一端连接至所述换热器的输出端，另一端连通至所述LNG容器的回收接口；所述制冷装置为混合制冷剂制冷循环装置。蒸发气被液化前不需要通过加压设备对蒸发气进行加压；通过控制蒸发气液化前的压力来控制蒸发气所在容器压力；液化的蒸发气可通过自重回到LNG容器，不必另设容器。 | The utility model provides a liquefaction recovery unit of LNG container evaporation gas for retrieve evaporation in the LNG container after the gas -liquidization to the LNG container in. Recovery unit includes delivery line, heat exchanger, recovery pipeline and refrigerating plant, delivery line one end communicate in the output interface of LNG container, the other end is connected to the heat exchanger, the switch -on of heat exchanger input delivery line, the heat exchanger output is connected retrieve the pipeline, it is connected to to retrieve pipeline one end the output of heat exchanger, the other end communicates extremely the recovery interface of LNG container, refrigerating plant is the mixed refrigerant refrigeration cycle device. Before being liquefied, evaporation gas need not pressurize to evaporation gas through pressurized equipment, come control evaporation gas place container pressure through the pressure before the control evaporation gas -liquidization, the LNG container is got back to in the dead weight of liquefied evaporation gas accessible, needn't establish the container in addition. | 安瑞科(廊坊)能源装备集成有限公司; 中集安瑞科投资控股(深圳)有限公司; 中国国际海运集装箱(集团)股份有限公司 | 安瑞科(廊坊)能源装备集成有限公司; 中集安瑞科投资控股(深圳)有限公司; 中国国际海运集装箱(集团)股份有限公司 | CN205014753U | 中国 | F25J1/02 | CN205014753U
2315 | DK200900341 | 2009-03-12 | 发明授权 | 2016-02-01 | 权利终止 | 冷却烃流的方法和装置 | Procedure and apparatus for cooling a hydrocarbon stream | 混合制冷剂流(10)包括第一的混合制冷剂通过一个或多个热交换器(12)提供冷却的混合制冷剂流(20)。在冷却流的至少一个馏分(30)包括第二混合制冷剂膨胀(14)以提供一个或多个膨胀的冷却流(40a)，至少一个可通过一个或多个热交换器(12)，冷却混合制冷剂流(10)，从而提供冷却的混合制冷剂流(20)，其用于冷却(22)烃流(70)。温度(T1)和流量(F1)的至少一部分的冷却的混合制冷剂流(20)进行监控，和流量(F2)的冷却流(30)进行控制，使用流(F1)的温度T1。 | A mixed refrigerant stream (10) comprising a first mixed refrigerant is passed through one or more heat exchangers (12) to provide a cooled mixed refrigerant stream (20). At least a fraction of a cooling stream (30) comprising a second mixed refrigerant is expanded (14) to provide one or more expanded cooling streams (40a), at least one of which may be passed through one or more of the heat exchangers (12), to cool the mixed refrigerant stream (10) thereby providing the cooled mixed refrigerant stream (20) which is used to cool (22) a hydrocarbon stream (70). The temperature (T1) and the flow (F1) of at least part of the cooled mixed refrigerant stream (20) is monitored, and the flow (F2) of the cooling stream (30) is controlled using the flow F1 and the temperature T1. | Shell Int Research | Shell Int Research | DK178396B1 | 丹麦 | F25J1/02 | CA2692967A1; DK200900341A; RU2010104870A; DK178396B1; EP2165138A2; CN101688752A; KR1020100032919A; CN101688752B; WO2009007435A3; CA2692967C; TW200909754A; BRPI0814619A2; AU2008274179A1; AU2008274179B2; BRPI0814619B1; RU2469249C2; US20100186929A1; JP5683266B2; WO2009007435A2; US10012432B2; JP2010533278A; TWI435044B
2316 | AU2015101769 | 2015-12-09 | 实用新型 | 2016-01-28 | 权利终止 | 用于生产冷却的烃流的方法和系统 | Method and system for producing a cooled hydrocarbons stream | 用于产生冷却的烃流的方法和系统，使用混合制冷剂回路(100)中的选定点中的混合制冷剂的压力来优化冷却过程，该压力与混合制冷剂回路(100)中可用的分子总数有关。采用实时优化模型来计算混合制冷剂回路(100)中的选定点中的压力的压力目标值。该计算基于多个测量变量。将功率负载保持在预定最大功率负载以下，同时将放电温度保持在预定最大放电温度以下。所述组分之一的至少一个补充流被选择性地供给到混合制冷剂回路(100)，和/或制冷剂的至少一个泄放流从混合制冷剂回路(100)泄放，由此减小所述选定点中的实际压力与所述压力目标值之间的差。C\ij-----CO CC)10 14 CL I-(N ILO | METHOD AND SYSTEM FOR PRODUCING A COOLED HYDROCARBONS STREAM ABSTRACT The pressure of a mixed refrigerant in a selected point in a mixed refrigerant circuit (100), which relates to the total number of molecules available in the mixed refrigerant circuit (100), is used to optimize a cooling process. A real time optimization model is employed to calculate a pressure target value for the pressure in a selected point in the mixed refrigerant circuit (100). The calculation is based on a plurality of measured variables. The power load is kept below a pre determined maximum power load and while keeping the discharge temperature below a pre determined maximum discharge temperature. At least one makeup stream of one of said components is selectively fed to the mixed refrigerant circuit (100), and/or at least one bleed stream of refrigerant is bled from the mixed refrigerant circuit (100), whereby decreasing a differential between an actual pressure in said selected point and said pressure target value. C\Ij -- - -- co CC) 10 14 CL I- (N ILO | Shell Internationale Research Maatschappij B.V. | Shell Internationale Research Maatschappij B.V. | AU2015101769A4 | 澳大利亚 | F25J1/02 | AU2015101769A4; NL2015933A; EP3032204A1; NL2015933B1
2317 | MYPI2010003314 | 2009-02-06 | 发明申请 | 2016-01-28 | 放弃 | 用于冷却低温热交换器的方法和设备以及液化烃流的方法 | METHOD AND APPARATUS FOR COOLING DOWN A CRYOGENIC HEAT EXCHANGER AND METHOD OF LIQUEFYING A HYDROCARBON STREAM | 用于冷却低温热交换器(1)的方法和装置，采用可编程控制器，该可编程控制器接收表示选定过程中的一个或多个受控变量的传感器信号的输入信号，并产生控制信号以控制选定过程中的一个或多个操纵变量。可编程控制器可以执行包括至少三个模块的网络的计算机程序。网络中的模块互连，使得由至少三个模块中的第二和第三模块接收的触发信号对应于当至少三个模块中的第一模块(201)已经达到该模块的预定目标时生成的通信信号。(图3) | METHOD AND APPARATUS FOR COOLING DOWN A CRYOGENIC HEAT EXCHANGER (1), EMPLOYING A PROGRAMMABLE CONTROLLER THAT RECEIVES INPUT SIGNALS REPRESENTING SENSOR SIGNALS OF ONE OR MORE CONTROLLED VARIABLES IN A SELECTED PROCESS, AND PRODUCES CONTROL SIGNALS TO CONTROL ONE OR MORE MANIPULATED VARIABLES IN THE SELECTED PROCESS. THE PROGRAMMABLE CONTROLLER CAN EXECUTE A COMPUTER PROGRAM THAT COMPRISES A NETWORK OF AT LEAST THREE MODULES. THE MODULES IN THE NETWORK ARE INTERCONNECTED SUCH A TRIGGER SIGNAL RECEIVED BY A SECOND AND A THIRD MODULE OF THE AT LEAST THREE MODULES CORRESPONDS TO A COMMUNICATION SIGNAL THAT IS GENERATED WHEN THE FIRST MODULE (201) OF THE AT LEAST THREE MODULES HAS REACHED A PRE-DETERMINED TARGET FOR THAT MODULE. (FIG. 3) | Shell Internationale Research Maatschappij B.V. | Shell Internationale Research Maatschappij B.V. | MY155810A | 马来西亚 | F25J1/02 | MY155810A
2318 | CN201180032056.X | 2011-06-28 | 发明授权 | 2016-01-27 | 未缴年费 | 处理包括甲烷的烃流的方法及其设备 | Processing includes methane method and apparatus for a hydrocarbon stream | 至少包括甲烷和水且温度等于第一温度的湿烃流(510)被冷却，从而使温度降低到第二温度。在除水装置(525)中，包括水的至少一股湿处置流(590)以第二温度从湿烃流中输出。流出物流(560)从除水装置(525)排出并且流到另一热交换器(535)，所述流出物流包括已经去除至少一股湿处置流(590)的湿烃流。至少一股致冷剂流(210)也流到所述另一热交换器(535)，并且流出物流(560)和致冷剂流(210)在所述另一热交换器(535)中通过与蒸发致冷剂馏分(230)间接热交换进行冷却。流出物流(560)通过与湿烃流(510)间接热交换进行加热，其中，湿烃流(510)的所述冷却包括该间接热交换。 | A wet hydrocarbon stream having at least methane and water, provided at a temperature equal to a first temperature, is cooled thereby lowering the temperature to a second temperature. In a water removal device a wet disposal stream having water is withdrawn from the wet hydrocarbon stream, at the second temperature. An effluent stream having the wet hydrocarbon stream from which the wet disposal stream has been removed, is discharged from the water removal device and passed to a further heat exchanger. A refrigerant stream is also passed to the further heat exchanger, and both the effluent stream and the refrigerant stream are cooled in the further heat exchanger by indirect heat exchanging against an evaporating refrigerant fraction. The effluent stream is heated by indirectly heat exchanging against the wet hydrocarbon stream. The cooling of the wet hydrocarbon stream includes this indirectly heat exchanging. | 国际壳牌研究有限公司 | 国际壳牌研究有限公司 | CN103620329B | 中国 | F25J1/02 | AP201206621D0; AP2012006621A0; US20130096359A1; AU2011273538A1; AU2011273538B2; KR1020130126582A; WO2012000998A2; WO2012000998A3; AP3845A; CA2803466A1; KR101787334B1; EP2588821A2; US8931306B2; CA2803466C; CN103620329B; CN103620329A
2319 | CN201520244116.X | 2015-04-21 | 实用新型 | 2016-01-27 | 期限届满 | 带换热的闪蒸器以及甲烷气回收系统 | Take flash vessel and methane gas recovery system of heat transfer | 本实用新型涉及一种带换热的闪蒸器，所述闪蒸器包括罐体，所述罐体内设有位于罐体下部的气液分离装置以及位于罐体上部的换热装置，所述换热装置包括至少两个通道，其中第一通道与所述罐体上用于接收气体的第一进气口连通，第二通道与所述罐体上的第二进气口相连通，其中所述第二进气口通过所述罐体顶端的第一出气口与压缩装置相连接，所述罐体的底端设有出液口。本实用新型将换热装置和气液分离装置两部分结构整合，从而能够更好的利用冷量减少能量的浪费；同时使设备占地面积也随之减少，降低了投资成本。 | The utility model relates to a take the flash vessel of heat transfer, the flash vessel is including a jar body, internal being equipped with of jar is located jar gas -liquid separation of body lower part and is located jar heat transfer device on body upper portion, heat transfer device includes two at least passageways, wherein first passageway with jar be used for the first air inlet intercommunication of receiver gases on the body, the second channel with second air inlet on the jar body is linked together, wherein the second air inlet passes through the first gas outlet on jar body top is connected with compressor arrangement, the bottom of the jar body is equipped with the liquid outlet. The utility model discloses with heat transfer device and the integration of gas -liquid separation two parts structure to the cold volume of utilization that can be better reduces the waste of energy, make equipment area also reduce simultaneously thereupon, reduced investment cost. | 新奥气化采煤有限公司 | 新奥新能源工程技术有限公司 | CN205002518U | 中国 | F25J1/02 | CN205002518U | 2 | 新奥科技发展有限公司; 新奥气化采煤有限公司 | 新奥燃气工程有限公司; 新奥科技发展有限公司
2320 | CN201520752110.3 | 2015-09-25 | 实用新型 | 2016-01-27 | 期限届满 | 双机双级压缩混合冷剂制冷的天然气液化装置 | Double-stage compressed mixed refrigerant refrigeration apparatus for liquefying natural gas | 本实用新型涉及天然气液化装置，公开了一种双机双级压缩混合冷剂制冷的天然气液化装置，包括一段式混合工质压缩机、第一冷却器、第二冷却器、气液分离器、液体泵、第一板翅式换热器和第二板翅式换热器。本实用新型采用多级制冷过程使天然气液化，整个过程中热流股和冷流股的换热曲线更为匹配，有效减少了混合冷剂的用量；混合工质的压缩过程为双机双级压缩，可以根据不同的工况对两台一段式混合工质压缩机的容积比进行调节，并能适当减小功耗，一段式混合工质压缩机选择灵活性较好；在压缩的过程中气液分离，分离出的液相流股不参与后续的压缩过程，有效的减少了后续气体压缩的功耗。 | The utility model relates to a natural gas liquefaction apparatus, has disclosed a double machine double-stage compressed mixed refrigerant refrigeration apparatus for liquefying natural gas, comprises a-stage mixed working medium compressor, cooler 1st, 2nd cooler, the gas-liquid separator, liquid pump, assures 1st and 2nd plate-fin heat exchanger. The utility model relates to the liquefaction of natural gas multi-stage refrigeration process, in the whole process and heat flow stockcold flow stock more matching the heat exchange curve, effectively reduce the amount of the mixed refrigerant; mixed working medium compression process is double-machine double-stage compression, can be according to different working conditions for the two one-stage mixed working medium adjusted volume ratio of the compressor, and can be appropriately reduce the power consumption, a segment type mixed working medium the compressor is chosen the better flexibility; during the compression process-liquid separation, the separated liquid phase stream does not participate in the subsequent compression process, effectively reducing the power consumption of the follow-up of gas compression. | 杭州福斯达实业集团有限公司 | 杭州福斯达深冷装备股份有限公司 | CN205002519U | 中国 | F25J1/02 | CN205002519U
2321 | CN201110294097.8 | 2011-09-06 | 发明授权 | 2016-01-20 | 未缴年费 | 天然气的液化 | Natural gas liquefaction | 本发明描述了将富烃原料馏分优选天然气与氮制冷回路相对地进行液化的方法，其中将原料馏分与待加热的气态氮相对地进行冷却，及将原料馏分与待蒸发的液态氮相对地进行液化。根据本发明，在至少三级的热交换过程(E1a-E1c)中将原料馏分冷却和液化；其中在热交换过程的第一区段(E1a)中将原料馏分(1)与过热的气态氮(9)相对地进行冷却，直至实现基本上完全分离出(D2)较重的成分(2′)；在热交换过程的第二区段(E1b)中将去除了较重成分的原料馏分(2)与待过热的气态氮(9)相对地进行部分液化；及在热交换过程的第三区段(E1c)中将原料馏分(2)与有待部分蒸发的氮(8)相对地进行液化。 | The invention relates to a method for liquefying a hydrocarbon-rich feed fraction, preferably natural gas, against a nitrogen refrigeration cycle. A feed fraction is cooled against gaseous nitrogen that is to be warmed, and liquefied against liquid nitrogen that is to be vaporized. The feed fraction is cooled and liquefied in an at least three-stage heat-exchange process. In the first section of the heat-exchange process, the feed fraction is cooled against superheated gaseous nitrogen to the extent that an essentially complete separation of the relatively heavy components is achievable. In the second section, the feed fraction freed from relatively heavy components is partially liquefied against gaseous nitrogen that is to be superheated. In the third section, the feed fraction is liquefied against nitrogen that is to be partially vaporized. | 林德股份公司 | 林德股份公司 | CN102410702B | 中国 | F25J1/02 | CN102410702A; NO20111212A1; BRPI1104609A2; CH703773A2; AU2011221424A1; AU2011221424B2; CH703773B1; BR1104609A2; AR082919A1; US20120060553A1; DE102010044869A1; CN102410702B
2322 | CN201280028472.7 | 2012-04-05 | 发明授权 | 2016-01-20 | 授权 | 用于使富CO2气体液化的方法和设备 | Used to cure CO 2 gas liquefaction method and apparatus | 本发明涉及一种用于使包含至少60mol%的CO2的气体液化以生产至少一种液态产品的方法，其中，使气体冷却而形成流体流，在热交换器(E1)中冷却液体或超临界流的至少一部分而形成具有循环压力的循环流体，将该循环流体分成包括附属分份的至少两份分份，所述分份中的一份在阀(43)中一直膨胀到第一压力而形成两相混合物，且然后被输送到分相器(35)。使分相器的液体分份在交换器中气化而形成气化气体，该气化气体然后在膨胀装置(45)中从第一压力膨胀到第二压力，且然后在循环压缩机(C1，C2)中被压缩并与第一原料气体混合。所述附属分份包括液态产品，并且如果富二氧化碳气体中包含的比二氧化碳轻的杂质的量增加，则该第一压力升高。 | This invention relates to a method for liquefying a gas containing at least 60 mol % of CO2, in order to produce at least one liquid product, wherein the gas is cooled in order to form a fluid flow, at least a portion of the liquid or supercritical flow is cooled in a heat exchanger in order to form a cycle fluid having a cycle pressure, the cycle fluid is divided into at least two fractions including an auxiliary fraction, one of the fractions being expanded up to a first pressure in a valve in order to form a biphasic mixture, and then sent to a phase separator. The liquid fraction of the phase separator is vaporized so as to form a vaporized gas in the exchanger, the vaporized gas then being expanded from the first pressure to a second pressure in an expansion means, and then compressed in the cycle compressor and mixed with the first feed gas. | 乔治洛德方法研究和开发液化空气有限公司 | 乔治洛德方法研究和开发液化空气有限公司 | CN104136870B | 中国 | F25J1/02 | US20140026612A1; EP2788699B1; EP2788699A2; CN104136870B; CN104136870A; WO2012140350A2; CA2832096A1; WO2012140350A3; CA2832096C; PL2788699T3; FR2973864B1; FR2973864A1
2323 | CN201520542310.6 | 2015-07-24 | 实用新型 | 2016-01-20 | 未缴年费 | 一种BOG回收液化LNG系统装置 | BOG retrieves liquefaction LNG system device | 本实用新型公开了一种BOG回收液化LNG系统装置，包括BOG自槽车、低温压缩机、液化冷箱、缓冲罐、冷却器、制冷压缩机和LNG回储罐。本实用新型将低温压缩机与低温制冷机完美结合，满足工艺要求，制冷快，实践证明1.5h就可以完成制冷-150℃，能耗低，液化能耗小于0.8KWh/Nm3，制冷得到的LNG直接回储罐，无需增加储罐，彻底解决了BOG回收进不了管网，现场无CNG高压储罐，外输CNG不便的回收利用问题。 | The utility model discloses a BOG retrieves liquefaction LNG system device, return the storage tank including BOG from tank wagon, cryogenic compressor, liquefaction cold box, buffer tank, cooler, compressor and LNG. The utility model discloses with cryogenic compressor and cryocooler perfect adaptation, satisfy the technological requirement, the refrigeration is fast, practice has proved that 1.5h just can accomplish refrigeration - 150 DEG C, and the energy consumption is low, and the liquefaction energy consumption is less than 0.8KWhNm3, and the direct storage tank that returns of LNG that the refrigeration obtained need not to increase the storage tank, can not thoroughly solve BOG and retrieve into pipe network, and the recycle problem of CNG inconvenience is failed outward to the high -pressure storage tank of on -the -spot nos CNG. | 蚌埠艾普压缩机制造有限公司 | 蚌埠艾普压缩机制造有限公司 | CN204987650U | 中国 | F25J1/02 | CN204987650U
2324 | CN201520556865.6 | 2015-07-29 | 实用新型 | 2016-01-20 | 未缴年费 | 一种套管气降噪防爆液化装置 | Explosion -proof liquefying plant of making an uproar falls in sleeve pipe gas | 本实用新型属于石油工业的采油设备技术领域，具体涉及一种套管气降噪防爆液化装置，包括位于井口的抽油机、空气压缩机、电机和液化回收系统，井口套管闸门分别连接有集气管线和输油管线，集气管线连接空气压缩机，空气压缩机通过输气管线连通至液化回收系统；电机连接空气压缩机为其提供动力，所述的空气压缩机被降噪板包围降噪。利用空气压缩机实现套管气的连续回收，降低了套管压力，保证井下泵的正常生产；并经过液化装置对天然气进行回收利用同，液化装置简化了天然气液化、净化的工艺流程，且占地面积小、投资小、安装周期短，运行稳定。总体来说，与现有技术相比，具有结构简单、不影响抽油机的正常生产，减少对环境的污染等优点。 | The utility model belongs to the technical field of the oil production equipment of petroleum industry, concretely relates to explosion -proof liquefying plant of making an uproar falls in sleeve pipe gas, including beam -pumping unit, air compressor, motor and the liquefaction recovery system who is located the well head, well head sleeve pipe gate is connected with gas gathering line and defeated oil pipe line respectively, and gas collection pipeline connection air compressor, air compressor pass through gas transmission line intercommunication to the recovery system that liquefies, air compressor is connected to the motor provides power for it, air compressor is fallen the board of making an uproar and surround to fall and make an uproar. The continuous recovery that utilizes air compressor to realize sleeve pipe gas has reduced the casing pressure, guarantees the normal production of down -hole pump, and carry out recycle through the liquefying plant to the natural gas and simplified the process flow of natural gas liquefaction, purification with, liquefying plant, and area is little, the investment is little, the installation cycle is short, and the operation is stable. On the whole, compare with prior art, have simple structure, influence the normal production of beam -pumping unit, reduce the advantages such as pollution to the environment. | 中国石油天然气股份有限公司 | 中国石油天然气股份有限公司 | CN204987651U | 中国 | F25J1/02 | CN204987651U
2325 | EP12780071 | 2012-09-27 | 发明申请 | 2016-01-20 | 撤回 | 模块化液化天然气生产设备 | MODULAR LNG PRODUCTION FACILITY | 液化的天然气生产设备和方法设计和构造液化天然气生产设备描述。所述设备包括 : 空间分开的模块安装在生产位置形成生产列车包括主要轴和短轴，每个模块包括模块底座用于安装多个植物与选择的功能，分配给相关的设备所述模块，该模块底座，该底座包括长轴和短轴。热交换器被设置成平行于生产的长轴轮系组成的热交换器组，包括长轴和短轴，其中，该主组的轴线平行于长轴的列车。所述多个热交换器的子集设置在第一位从底座的垂直偏移的至少一个模块。 | A liquefied natural gas production facility and a method of designing and constructing a liquefied natural gas production facility are described. The facility includes space-apart modules for installation at a production location to form a production train including a major axis and a minor axis, each module including a module base for mounting a plurality of plant equipment associated with a selected function assigned to the module, the module base including a major axis and a minor axis. Heat exchangers are arranged to run parallel to the major axis of the production train to form a heat exchanger bank including a major axis and a minor axis, where the major axis of the bank is parallel to the major axis of the train. A subset of the plurality of heat exchangers is arranged on a first level vertically offset from the base of at least one module. | Woodside Energy Technologies Pty Ltd | Woodside Energy Technologies Pty Ltd | EP2718647A4 | 欧洲专利局 | F25J1/02 | AP201206571D0; AP2012006571A0; BR112012030313A2; BRPI1230313A2; BR112012030313B1; CA2794218C; AP3298A; AP201206571A0; US10539361B2; CN103629893A; KR1020150054018A; IL223302A; WO2014028961A1; AU2012216352A1; US20140053599A1; AU2012216352B2; EP2718647A1; KR101915007B1; EP2718647A4; CA2794218A1 | 1 |  | Woodside Energy Technologies Pty Ltd
2326 | RU2014125729 | 2013-04-17 | 发明授权 | 2016-01-20 | 授权 | 液氢生产装置 | LIQUID HYDROGEN PRODUCING DEVICE | 领域 : 油和天然气工业。物质 : 液氢生产装置设有冷却循环单元(R)，其中循环氢作为冷却物质和液体氢气发生装置(P)中的氢气冷却功能输入原料在高压下在冷却循环单元(R)通过氢的绝热膨胀在输入原料通过(12)焦耳-汤普森阀第一和第二热热交换器(E1，E2)放置沿冷却循环单元(R)和液氢气发生装置(P)。液氢生产装置(HS)设有蒸发气体处理装置，生成液通过反复的液化氢的产生的蒸发气体在液氢储罐进入液氢运输容器(16)。蒸发的气体被引入的氢循环路径(1)向超低温的流动部分，其中循环氢过量循环产生的氢气引入上方的蒸发后的气体释放到路径(11)中的氢输入原料，所述氢气循环在室温下。效果 : 本发明允许有效使用和反复液化的蒸发气体从罐不损失冷能用于再生液体hydrogen.7的Cl，1的DWG，1TBL内。 | FIELD : oil and gas industry. SUBSTANCE : liquid hydrogen producing device is equipped with cooling cycle unit (R) wherein circulating hydrogen functions as cooling substance and liquid hydrogen generating device (P) functioning by hydrogen cooling in input raw material under high pressure at cooling cycle unit (R) by means of hydrogen adiabatic expansion in input raw material via (12) Joule-Thompson valve. The first and second heat exchangers (E1, E2) are placed along cooling cycle unit (R) and liquid hydrogen generating device (P). Liquid hydrogen producing device (HS) is equipped with evaporated gas processing device to generate liquid hydrogen by repeated liquefaction of the evaporated gas generated in liquid hydrogen storage tank into liquid hydrogen transportation container (16). The evaporated gas is introduced into hydrogen circulating path (1) to the part wherein circulating hydrogen of superlow temperature flows and excessive circulating hydrogen generated of the above introduced evaporated gas is released to the path (11) for hydrogen in input raw material, wherein hydrogen is circulated at room temperature. EFFECT : invention allows effective usage and repeated liquefaction of gas evaporated from the tank without loss of cold energy for regeneration of liquid hydrogen. 7 cl, 1 dwg, 1 tbl | Kavasaki Jukoge Kabusiki Kaisa | Kavasaki Jukoge Kabusiki Kaisa | RU2573423C1 | 俄罗斯 | F25J1/02 | RU2573423C1; RU2014125729A; AU2013264211A1; AU2013264211B2; WO2013175905A1; US20150068246A1; JP2013242113A; JP5890748B2
2327 | CN201410020565.6 | 2014-01-16 | 发明授权 | 2016-01-13 | 授权 | 小型撬装式液化天然气蒸发气再液化回收装置的安装结构 | Small liquefied natural gas the evaporative gas re-liquefied recovery device installation structure | 本发明提供了一种小型撬装式液化天然气蒸发气再液化回收装置的安装结构，包括：低温储罐(1)、回热式低温制冷机(3)、冷凝换热器(4)；冷凝换热器(4)安装在回热式低温制冷机(3)的冷端；低温储罐(1)与冷凝换热器(4)之间设置有蒸发气体输送通道A以及液化天然气输送通道B；冷凝换热器(4)处的液化天然气能够在重力的作用下沿液化天然气输送通道B进入低温储罐(1)。本发明能够提高系统的再液化效率、运行可靠性和安全性，同时降低安装与维护成本。 | The invention provides a mounting structure of a small skid-mounted evaporation gas reliquefaction and recovery device for liquefied natural gas. The mounting structure comprises a cryogenic storage tank (1), a regenerative cryo refrigerator (3) and a condensing heat exchanger (4). The condensing heat exchanger (4) is mounted at the cold end of the regenerative cryo refrigerator (3); an evaporation gas delivering channel A and a liquefied natural gas delivering channel B are arranged between the cryogenic storage tank (1) and the condensing heat exchanger (4); the liquefied natural gas at the position of the condensing heat exchanger (4) can enter the cryogenic storage tank (1) along the liquefied natural gas delivering channel B under the action of gravity. By the arrangement, the reliquefaction efficiency, operational reliability and security of the system can be improved, and mounting and maintaining costs can be lowered at the same time. | 上海交通大学 | 科霖恩新能源科技(江苏)有限公司 | CN103759497B | 中国 | F25J1/02 | CN103759497B; CN103759497A | 1 | 上海交通大学 | 科霖恩新能源科技(江苏)有限公司
2328 | CN201520707726.9 | 2015-09-14 | 实用新型 | 2016-01-13 | 期限届满 | 一种用于LNG接收站和调峰站的LNG贮槽、LNG运输船的BOG再液化装置 | A BOG is liquefying plant again that LNG storage tank, LNG transport ship that is used for LNG accepting station and peak regulation to stand | 本实用新型公开了一种用于LNG接收站和调峰站的LNG贮槽、LNG运输船的BOG再液化装置，包括主换热器(1)、LNG贮槽(2)、BOG换热器(3)、BOG压缩机(4)、冷却器A(5)、增压透平膨胀机(6)、冷却器B(7)和分离器(8)，主换热器(1)内设有BOG正流通道(11)、BOG反流通道(12)和不凝气通道(13)，增压透平膨胀机(6)内设有增压端(61)和膨胀端(62)，按照流通方向，LNG贮槽(2)、BOG换热器(3)、BOG正流通道(11)、分离器(8)和LNG贮槽(2)依次连通，BOG换热器(3)、BOG压缩机(4)、冷却器A(5)、增压端(61)、冷却器B(7)和BOG换热器(3)依次连通。本实用新型的有益效果是：该装置结构简单、使用方便，能源利用率高。 | The utility model discloses a BOG is liquefying plant again that LNG storage tank, LNG transport ship that is used for LNG accepting station and peak regulation to stand, including main heat exchanger (1), LNG storage tank (2), BOG heat exchanger (3), BOG compressor (4), cooler A (5), pressure boost turboexpander (6), cooler B (7) and separator (8), be equipped with BOG just circulate (11) in main heat exchanger (1), the palirrhea passageway of BOG (12) and noncondensable gas passageway (13), be equipped with pressure boost end (61) and expansion end (62) in pressure boost turboexpander (6), according to the circulation direction, LNG storage tank (2), BOG heat exchanger (3), BOG just circulate (11), separator (8) and LNG storage tank (2) communicate in proper order, BOG heat exchanger (3), BOG compressor (4), cooler A (5), pressure boost end (61), cooler B (7) and BOG heat exchanger (3) communicate in proper order. The beneficial effects of the utility model are that : the device is simple in structure and convenient to use, energy utilization is rateed highly. | 成都深冷液化设备股份有限公司 | 四川蜀道装备科技股份有限公司 | CN204963420U | 中国 | F25J1/02 | CN204963420U
2329 | BRPI0921803 | 2009-10-16 | 发明申请 | 2016-01-12 | 未缴年费 | 系统用于机械传动的循环结合在液化的低温方法 | SYSTEM FOR THE MECHANICAL DRIVE OF CYCLES COMBINED IN CRYOGENIC PROCESSES OF LIQUEFACTION | 一种用于生产液化的且子系统冷却的天然气通过使用单一制冷组件相气态制冷剂包括至少两个涨管一种压缩机组件；一种热交换器组件用于从天然气吸收热量；和散热组件，其中膨胀器设置在膨胀机回路和各个膨胀机的制冷剂中的服务压缩气流通过所述压缩机组件的压缩机或压缩机级使适于入口和出口压力下，各个膨胀机。根据本发膨胀机和压缩机组件装配在两个机械地相连接的压缩机，其中一个驱动膨胀机包装的燃气涡轮，另由蒸汽涡轮驱动，蒸汽主要是排气所产生的气体从气体中的涡轮的废热回收单元，在膨胀机和压缩机组件分布在两个压缩机和膨胀机包装优化蒸汽的利用率和平衡电力产生的燃气轮机和汽轮机。 | A system for producing liquefied and sub-cooled natural gas by means of a refrigeration assembly using a single phase gaseous refrigerant comprises at least two expanders; a compressor assembly; a heat exchanger assembly for heat absorption from natural gas; and a heat rejection assembly, in which the expanders are arranged in expander loops and the refrigerant to the respective expander is served in a compressed flow by means of the compressor assembly having compressors or compressor stages enabling adapted inlet and outlet pressures for the respective expander. According to the present the expanders and compressors assembly are assembled in two mechanically connected compressor and expander packages of which one is driven by a gas turbine and the other is driven by a steam turbine, the steam primarily being generated by exhaust gases from the gas turbine in a waste heat recovery unit, and in that the expanders and compressors assemblies are distributed between the two compressor and expander packages to optimize the steam utilization and to balance the power generated by the gas turbine and the steam turbine. | Hamworthy Gas Systems As | Hamworthy Gas Systems As | BRPI0921803A2 | 巴西 | F25J1/02 | WO2010053375A2; WO2010053375A3; CN102203531A; AU2009311781A1; BRPI0921803A2; EP2361364A2; NO20084656L; US20110209496A1; NO331154B1
2330 | NO20024383 | 2002-09-13 | 发明授权 | 2016-01-11 | 期限届满 | 天然气冷凝装置及制备凝析天然气(LNG)的方法 | Natural gas condensation apparatus and procedure for the production of condensed natural gas (LNG) | 本发明涉及一种天然气液化工艺，具体地说，涉及一种适用于海上使用。本发明提供了一种天然气液化装置，其中基于二氧化碳的预冷却回路设置在级联布置有主冷却回路。本发明还延伸至天然气液化装置，其中主冷却回路作为致冷剂气体流，其衍生的至少一部分从原料天然气源。 | The invention relates to a natural gas liquefaction process and particularly to one suited to use offshore. The invention provides a natural gas liquefaction apparatus wherein a carbon dioxide based pre-cooling circuit is provided in a cascade arrangement with a main cooling circuit. The invention also extends to a natural gas liquefaction apparatus wherein a main cooling circuit uses as a refrigerant a gas stream, at least a portion of which is derived from a raw natural gas source. | Statoil Petroleum As | Statoil Petroleum As | NO337050B1 | 挪威 | F25J1/02 | US20030089125A1; US7386996B2; BRPI0109253B1; NO20130998L; GB0006265D0; GB6265D0; NO20024383L; NO20024383D0; NO337050B1; CA2402526C; BRPI0109253A; AU4084701A; WO0169149A1; CA2402526A1 |  |  | Statoil Asa
2331 | AU2009321449 | 2009-11-20 | 发明授权 | 2016-01-07 | 授权 | 方法用于生产过冷液化天然气流使用天然气原料流，和相关的设备 | Method for producing a stream of subcooled liquefied natural gas using a natural gas feedstream, and associated facility | 本发明涉及一种方法，包括使注入液流(12)成第一热交换器(16)进行换热与流(60)的第一中产生的气态冷媒制冷循环(26)包括第一动态涡轮膨胀器(34)。该方法包括让一预冷原料流(18)分成第二热交换器(20)进行换热，第二料流(62)第二中产生的气态冷媒的制冷循环(28)包括第二动态透平膨胀机(42)。该方法包括 : 使液化天然气流(22)成第三换热器进行热量与第三流(64)的冷却剂中产生第三制冷循环(30)包括第三动态透平膨胀机(52)，不同于第一的涡轮膨胀器(34)和从第二的涡轮膨胀器(42)。 | The invention relates to a method which includes passing the feedstream (12) into a first heat exchanger (16) to perform a heat exchange with a stream (60) of gaseous coolant produced in a first refrigeration cycle (26) including a first dynamic turbo-expander (34). The method includes passing a precooled feedstream (18) into a second heat exchanger (20) to perform a heat exchange with a second stream (62) of gaseous coolant produced in a second refrigeration cycle (28) including a second dynamic turbo-expander (42). The method includes passing a stream of liquefied natural gas (22) into a third heat exchanger to perform a heat exchange with a third stream (64) of coolant produced in a third refrigeration cycle (30) including a third dynamic turbo-expander (52), distinct from the first turbo-expander (34) and from the second turbo-expander (42). | Technip France | Technip France | AU2009321449B2 | 澳大利亚 | F25J1/02 | EP2368083A2; PT2368083T; FR2938903A1; IN3586CHENP2011A; EP2368083B1; US9506690B2; ES2749230T3; FR2938903B1; BRPI0921562B1; CA2744450A1; MX2011005475A; JP2012513005A; CA2744450C; KR1020110094012A; US20100126214A1; CN102405390A; CN102405390B; BRPI0921562A2; KR101677306B1; WO2010061102A3; WO2010061102A2; JP5642697B2; AU2009321449A1; AU2009321449B2
2332 | AU2012273827 | 2012-06-22 | 发明授权 | 2016-01-07 | 权利终止 | 用于天然气液化的方法与冷却剂气体的混合物 | Method for liquefying natural gas with a mixture of coolant gas | 本发明涉及一种天然气的液化方法主要包括甲烷，优选至少85%的甲烷，其它组分主要包括氮和C2～C4烷烃，在所述待液化的天然气液化循环所述待液化的天然气被循环在压力P0不低于大气压力(patm)，p0优选高于大气压力，在至少一个低温热交换器(EC1，EC2，ec3)通过逆流闭路循环间接接触，与至少一个冷却剂气体流残留在压缩压力P1下的气体状态进入所述低温换热器的温度下，t3‘是低于T3，t3被所述液化的天然气的液化温度在所述压力p0在所述低温输出换热器，其特征在于，所述冷却剂气体包括氮气的混合物和至少一种其它组分选自氖氢。 | The present invention relates to a method for liquefying a natural gas primarily including methane, preferably at least 85% of methane, the other components essentially including nitrogen and C2-C4 alkanes, in which said natural gas to be liquefied is liquefied by circulating said natural gas to be liquefied that is circulating at a pressure P0 no lower than the atmospheric pressure (Patm), P0 preferably being higher than the atmospheric pressure, in at least one cryogenic heat-exchanger (EC1, EC2, EC3) by means of counter-current closed-circuit circulation in indirect contact with at least one stream of coolant gas remaining in the compressed gaseous state at a pressure P1 that is entering said cryogenic heat-exchanger at a temperature T3' that is lower than T3, T3 being the liquefaction temperature of said liquefied natural gas at said pressure P0 at the output of said cryogenic exchanger, characterised in that said coolant gas includes a mixture of nitrogen and at least one other component selected from among neon and hydrogen. | Saipem S.A. | Saipem S.A. | AU2012273827B2 | 澳大利亚 | F25J1/02 | AU2012273827A1; AU2012273827B2; EP2724099B1; EP2724099A2; US20140116084A1; ES2869154T3; FR2977014A1; WO2012175887A3; WO2012175887A2; FR2977014B1; BRPI1332925A2; US9777959B2; BR112013032925B1
2333 | WOJP14003541 | 2014-07-02 | 发明申请 | 2016-01-07 | 未进入国家阶段-PCT有效期满 | 风冷式液化气制造设备 | AIR-COOLED TYPE LIQUEFIED GAS PRODUCTION FACILITY | 提供一种风冷式液化气制造设备具有风冷式液化气产生部分，用于生产液化液化气的供给含甲烷的气体作为主要成分。在风冷式液化气制造设备，所述风冷式液化气生产段包括 : 热交换器用于冷却通过使所述供给气体供应气体换热与制冷剂；一个压缩机，用于压缩制冷剂蒸发的热交换与供应气体；风冷式热交换器用于冷却压缩的制冷剂通过将压缩的冷媒的热量与空气进行热交换；用于冷却被冷却的制冷剂膨胀段通过扩展冷却的制冷剂，和管架部具有与风冷换热器设置在垂直其最上部。管架段具有设置在所述空间位于垂直下方，风冷换热器 : 管用于将气体供应至热交换器；管用于将压缩的冷媒的膨胀部分；和管道，用于将膨胀的冷媒热交换器。空间的垂直长度大于横向长度从上方观察时，该空间。 | Provided is an air-cooled type liquefied gas production facility having an air-cooled type liquefied gas production section for producing a liquefied gas by liquefying a supply gas containing methane as the main component. In the air-cooled type liquefied gas production facility, the air-cooled type liquefied gas production section comprises : a heat exchanger for cooling the supply gas by subjecting the supply gas to heat exchange with a refrigerant; a compressor for compressing a refrigerant evaporated by the heat exchange with the supply gas; air-cooled heat exchangers for cooling the compressed refrigerant by subjecting the compressed refrigerant to heat exchange with air; an expansion section for cooling the cooled refrigerant by expanding the cooled refrigerant; and a pipe rack section having the air-cooled heat exchangers arranged at the vertically uppermost part thereof. The pipe rack section has arranged in the space thereof located vertically below the air-cooled heat exchanger : tubing for delivering the supply gas to the heat exchangers; tubing for delivering the compressed refrigerant to the expansion section; and tubing for delivering the expanded refrigerant to the heat exchanger. The vertical length of the space is greater than the transverse length of the space when viewed from above. | Jgc Corporation | Jgc Corporation | WO2016001952A1 | 世界知识产权组织(WIPO) | F25J1/02 | WO2016001952A1
2334 | WOUS15035464 | 2015-06-12 | 发明申请 | 2016-01-07 | 未进入国家阶段-PCT有效期满 | 用于液化烃流的方法和装置 | METHODS AND APPARATUSES FOR LIQUEFYING HYDROCARBON STREAMS | 用于液化烃流的方法和装置。在一个实施例中，用于液化烃流的方法包括扩大的烃流与透平膨胀机以形成一膨胀的烃流。该方法包括压缩第一制冷剂透平膨胀机。进一步，所述方法包括冷却所述膨胀的烃流与第一制冷剂形成的液态烃流。 | Methods and apparatuses for liquefying hydrocarbon streams are provided. In one embodiment, a method for liquefying a hydrocarbon stream includes expanding the hydrocarbon stream with a turbo expander to form an expanded hydrocarbon stream. The method includes compressing a first refrigerant with the turbo expander. Further, the method includes cooling the expanded hydrocarbon stream with the first refrigerant to form a liquid hydrocarbon stream. | Uop Llc | Uop Llc | WO2016003628A1 | 世界知识产权组织(WIPO) | F25J1/02 | US20160003526A1; WO2016003628A1
2335 | AP2012006095 | 2010-07-14 | 发明授权 | 2016-01-06 | 授权 | 用于控制液化天然气加热过程值 | PROCESS FOR CONTROLLING LIQUEFIED NATURAL GAS HEATING VALUE | 有效操作的方法的天然气液化系统具有集成的重组分脱除/天然气液体回收，以产生液化天然气(LNG)和/或天然气液体(NGL)相结合的产品。 | Process for efficiently operating a natural gas liquefaction system with integrated heavies removal/natural gas liquids recovery to produce liquefied natural gas (LNG) and/or natural gas liquids (NGL) products. | Conocophillps Company | Conocophillps Company | AP3514A | 非洲区域知识产权组织(ARIPO) | F25J1/02 | EP2454544A2; AP201206095D0; AP2012006095A0; BR112012001667B1; BRPI1201667A2; WO2011008843A2; IL216943A0; AP3514A; WO2011008843A3; AU2010273456A1; AU2010273456B2
2336 | CN201080043002.9 | 2010-08-17 | 发明授权 | 2016-01-06 | 未缴年费 | 用于液化和存储流体的系统和方法 | Used for liquefaction and storage fluid system and method | 将流体从气态液化为液态，并且存储液化的流体。在一个实施例中，流体是氧。采用了增强用于液化流体的系统的耐用性、寿命、可靠性、效率的机构。 | A fluid is liquefied from a gaseous state to a liquid state, and the liquefied fluid is stored. In one embodiment, the fluid is oxygen. Mechanisms are employed that enhance the durability, longevity, reliability, efficiency, of a system used to liquefy the fluid. | 皇家飞利浦电子股份有限公司 | 皇家飞利浦电子股份有限公司 | CN102812318B | 中国 | F25J1/02 | EP2483617A2; IN2314CHENP2012A; CN102812318B; RU2012117598A; CN102812318A; AU2010299506A1; AU2010299506B2; JP5749720B2; WO2011036580A3; WO2011036580A2; JP2013519056A
2337 | CN201310228312.3 | 2013-06-08 | 发明授权 | 2016-01-06 | 授权 | 低浓度含氧煤层气的压缩方法及压缩装置 | Low-concentration oxygen-containing coal bed gas compression method and compression device | 本发明公开了一种低浓度含氧煤层气的压缩方法，包括如下步骤：1)预冷：将煤层气预冷至-15℃～10℃；2)增压：将预冷后的煤层气增压压缩，且温度不超过80℃；3)冷却；4)判断：测量冷却后的煤层气的压力，若煤层气的气压达到设定的气压值范围，则将煤层气送至下一工序；若煤层气的气压低于设定的气压值范围，则重复步骤1)至步骤3)，直至煤层气的压力达到设定的气压值范围。本发明还提出了一种低浓度含氧煤层气的压缩装置，包括至少一级相互串联的压缩系统，压缩系统包括预冷换热器、压缩机和冷却器。本发明的低浓度含氧煤层气的压缩方法及压缩装置能够提高煤层气单次增压比，减少压缩次数，降低压缩能耗。 | The invention discloses a low-concentration oxygen-bearing coal bed gas compression method which comprises the following steps : 1) precooling : precooling coal bed gas to the temperature of -15 DEG C to 10 DEG C; 2) pressurizing : pressurizing and compressing the precooled coal bed gas with the temperature not higher than 80 DEG C; 3) cooling; 4) judging : measuring the pressure of the cooled coal bed gas, feeding the coal bed gas to the next procedure if pressure of the coal bed gas reaches preset air pressure range, and otherwise repeating the step 1), the step 2) and the step 3) until the pressure of the coal bed gas reaches the preset pressure value range. The invention further provides a low-concentration oxygen-bearing coal bed gas compression device which comprises at least one stage of compression systems connected in series, and each compression system comprises a precooling heat exchanger, a compressor and a cooler. The low-concentration oxygen-bearing coal bed gas compression method and device can improve one-time supercharge ratio of the coal bed gas, reduces compression times and reduces compression energy consumption. | 中煤科工集团重庆研究院有限公司 | 中煤科工集团重庆研究院有限公司 | CN103322412B | 中国 | F25J1/02 | CN103322412B; CN103322412A
2338 | CN201410267602.3 | 2014-06-16 | 发明授权 | 2016-01-06 | 授权 | 一种液化天然气混合制冷剂循环撬装模块 | A kind of liquefied natural gas and the mixed refrigerant cycle skid-mounted module | 本发明公开了一种液化天然气混合制冷剂循环撬装模块，气态混合制冷剂储罐、混合制冷剂一级压缩机、混合制冷剂二级压缩机、一级混合制冷剂过滤器、二级混合制冷剂过滤器、预冷热交换器的混合制冷剂入口依次通过混合制冷剂管道连通构成混合制冷剂压缩模块；所述压缩机润滑油泵、压缩机润滑油降温热交换器、压缩机油细分离器依次通过润滑油管连通后在与混合制冷剂一级压缩机的进油口、混合制冷剂二级压缩机的进油口均连通构成润滑油循环模块。该撬装模块将混合制冷剂压缩的各个设备集中在撬装框架上，使安装、运输更加方便，缩短了各设备之间的管道长度，降低了冷量的散失，提高能量的利用率。 | The invention discloses a mixed refrigerant circulating skid-mounted module of liquefied natural gas. A gas-state mixed refrigerant storage tank, a mixed refrigerant primary compressor, a mixed refrigerant secondary compressor, a primary mixed refrigerant filter, a secondary mixed refrigerant filter and a mixed refrigerant inlet of a pre-cooling heat exchanger are sequentially communicated through a mixed refrigerant pipeline to form a mixed refrigerant compression module. A compressor lubricant pump, a compressor lubricant cooling heat exchanger and a compressor lubricant fine separator are sequentially communicated through a lubricant pipe and then are communicated with a lubricant inlet of the mixed refrigerant primary compressor and a lubricant inlet of the mixed refrigerant secondary compressor to form a lubricant circulating module. According to the skid-mounted module, devices for mixed refrigerant compression are integrated on a skid-mounted frame, installation and transportation are more convenient, the length of pipes between the devices is shortened, cold loss is lowered, and the energy utilization rate is improved. | 张家港富瑞特种装备股份有限公司 | 江苏富瑞能源服务有限公司 | CN104006627B | 中国 | F25J1/02 | CN104006627B; CN104006627A | 1 | 张家港富瑞特种装备股份有限公司 | 江苏富瑞能源服务有限公司
2339 | CN201510753588.2 | 2015-11-05 | 发明申请 | 2016-01-06 | 撤回 | 一种小型移动式天然气液化撬 | Small-size movable type natural gas liquefaction pry | 本发明涉及一种小型移动式天然气液化撬，包括冷剂压缩机撬、冷箱撬和液化工艺装置撬；其特征是化工艺装置撬包括有重烃分离器；冷箱撬与液化工艺装置撬通过冷剂压缩机出口分离器气相出口管线与冷箱冷剂进口相连接、冷箱出口管线与入口分离器进口相连接、冷箱的天然气一次换热出口管线与重烃分离器进口相连接、重烃分离器气相出口管线与冷箱天然气二次换热入口相连接；液化工艺装置撬与冷剂压缩机撬通过冷剂压缩机入口分离器出口管线与冷剂压缩机进气口相连接、冷剂压缩机出口管线与冷剂压缩机出口空冷器进口相连接。通过对液化工艺装置的优化整合撬装，很好的解决了偏远山区天然气开采中所遇到交通不便、单井气量偏少转场生产困难等问题。 | The invention relates to a small-size movable type natural gas liquefaction pry which comprises a cryogen compressor pry, an ice chest pry and a liquefaction processing unit pry and is characterized in that the liquefaction processing unit pry comprises a heavy hydrocarbon separator; the ice chest pry and the liquefaction processing unit pry are connected with an ice chest cryogen inlet through a cryogen compressor outlet separator gaseous phase outlet pipeline; an ice chest outlet pipeline is connected with an inlet separator inlet; the natural gas primary heat exchanging outlet pipeline of an ice chest is connected with the inlet of the heavy hydrocarbon separator; the gaseous phase outlet pipeline of the heavy hydrocarbon separator is connected with the natural gas secondary heat exchanging inlet of the ice chest; the liquefaction processing unit pry and the cryogen compressor pry are connected with a cryogen compressor gas inlet through a cryogen compressor inlet separator outlet pipeline; a cryogen compressor outlet pipeline is connected with a cryogen compressor outlet air cooler inlet. Through optimized and integrated prying installation of a liquefaction processing unit, the problems that the traffic is inconvenient, the gas amount of a single well is small, and the site change production is difficult during natural gas extraction of a remote mountainous area are better solved. | 天津市振津石油天然气工程有限公司 | 天津市振津石油天然气工程有限公司 | CN105222524A | 中国 | F25J1/02 | CN105222524A
2340 | EP12860640 | 2012-12-19 | 发明申请 | 2016-01-06 | 撤回 | 运动环境中的天然气液化 | LIQUEFYING NATURAL GAS IN A MOTION ENVIRONMENT | 系统和方法用于天然气液化的运动环境中，利用芯-壳式换热器中被提供。 | Systems and methods for liquefying natural gas in a motion environment, utilizing a core-in-shell type heat exchanger are provided. | Conocophillips Co | Conocophillips Co | EP2795214A4 | 欧洲专利局 | F25J1/02 | AU2012359032A1; CN104011487A; AP2014007703A0; CN104011487B; WO2013096464A1; EP2795214A1; RU2014129588A; RU2620310C2; AP201407703D0; EP2795214A4; JP2015506454A
2341 | OA1201300510 | 2012-06-22 | 发明授权 | 2016-01-04 | 授权 | 一种用制冷剂气体混合物液化天然气的方法。 | A process for liquefying natural gas with a mixture of refrigerant gas. | 本发明涉及一种液化天然气的方法，所述天然气主要包含甲烷，优选至少85%的甲烷，其它组分基本上包含氮气和C-2至C-4烷烃。其中所述待液化的天然气通过在至少1个低温热交换器(EC1，EC2，EC3)中以大于或等于大气压(Patm.)的压力PO/优选地PO大于大气压的压力循环的所述待液化的天然气的循环来液化，所述待液化的天然气通过逆流闭路循环与以低于T3的温度T3’进入所述低温交换器的至少一个以压力PI压缩的保持气态的制冷剂气体流间接接触，T3是所述液化天然气在所述低温交换器的出口处在所述压力PO下的液化温度，其特征在于，所述制冷剂气体包括氮气和至少一种选自氖和氢的其它组分的混合物。 | The present invention relates to a process for liquefying a natural gas comprising mainly methane, preferably at least 85% methane, the other components essentially comprising nitrogen and C-2 to C-4 alkanes. , wherein said natural gas to be liquefied is liquefied by circulation of said natural gas to be liquefied circulating at a pressure PO greater than or equal to atmospheric pressure (Patm.) / preferably PO being greater than atmospheric pressure, in at least 1 cryogenic heat exchanger (EC1, EC2, EC3) by countercurrent closed circuit circulation in indirect contact with at least one flow of refrigerant gas remaining in the gaseous state compressed at a pressure PI entering the said cryogenic exchanger at a temperature T3 'lower than T3, T3 being the liquefaction temperature of said liquefied natural gas at said pressure PO at the outlet of said cryogenic exchanger, characterized in that said refrigerant gas comprises a mixture of nitrogen and at least one other component selected from neon and hydrogen. | Saipem S A | Saipem S A | OA16795A | 非洲知识产权组织(OAPI) | F25J1/02 | OA16795A