## 2.6.2.3 无机储氢-1
序号 | 申请号 | 申请日 | 专利类型 | 公开（公告）日 （如专利类型为“发明授权”或“实用新型”或“外观设计”的，此项为授权公告日） | 当前法律状态 | 标题 (中文) | 标题 (英文) | 摘要 (中文) | 摘要 (英文) | 申请人 | 当前权利人 | 公开（公告）号 | 公开国别 | IPC主分类 | 简单同族 | 转让次数 | 转让人 | 受让人 | 许可次数 | 许可人 | 被许可人 | 当前被许可人 | 质押/保全次数 | 出质人 | 质权人 | 当前质权人 | 诉讼次数 | 诉讼类型 | 原告 | 被告
1 | US18103317 | 2023-01-30 | 发明授权 | 2025-08-12 | 授权 | 金属氢化物热交换器及其使用方法 | Metal hydride heat exchanger and method of use | 热交换器包括金属氢化物热交换器并减轻了流体混合过程，因此大大提高了传热效率和热回收过程。金属氢化物热交换器具有用于金属氢化物的容器，该容器具有大的纵横比。用于金属氢化物的多个高外观容器可以与歧管连接。 | A heat exchanger incorporates a metal hydride heat exchanger and mitigates the fluid mixing process, and thus greatly improves the heat transfer efficiency and heat recovery processes. The metal hydride heat exchanger has a container for the metal hydride that has a large aspect ratio. A plurality of high aspect container for the metal hydride may be coupled with a manifold. | Ffi Ionix Ip, Inc. | Ffi Ionix Ip, Inc. | US12385676B2 | 美国 | F25B17/12 | US20230175745A1; US12385676B2
2 | US17252243 | 2019-06-14 | 发明授权 | 2024-08-13 | 授权 | 储氢装置和制造储氢装置的方法 | Hydrogen storage device and method of producing a hydrogen storage device | 描述了一种储氢装置。该储氢装置包括加热器/冷却器模块(6)和压力安全壳(1)，该压力安全壳限定内部容积并且在其内具有：导热网络(4)，该导热网络具有与加热器/冷却器模块(6)热接触的面，导热网络(4)的形状是二维或三维的分形几何形状；可选地，与导热网络(4)热接触的金属泡沫；和与导热网络(4)热接触的储氢材料(5)。 | A hydrogen storage device is described. The hydrogen storage device comprises a heater/cooler module (6) and a pressure containment vessel (1) defining an interior volume and having within it : a thermally conducting network (4) having a face in thermal contact with the heater/cooler module (6), the shape of the thermally conducting network (4) being a fractal geometry in two or three dimensions; optionally a metal foam in thermal contact with the thermally conducting network (4); and a hydrogen storage material (5) in thermal contact with the thermally conducting network (4). | H2go Power Ltd | H2go Power Ltd | US12061020B2 | 美国 | F25B17/12 | GB201809867D0; EP3807211C0; WO2019239141A1; GB2574673A; EP3807211B1; US12061020B2; EP3807211A1; GB2574673B; AU2019285846A1; AU2019285846B2; US20210180837A1 | 1 | Hamed, Enass Abo; Sperrin, Luke; O''donnell, Kieran | H2go Power Ltd
3 | US18605069 | 2024-03-14 | 发明申请 | 2024-08-01 | 实质审查 | 发热装置及发热方法 | HEAT GENERATING DEVICE AND METHOD FOR GENERATING HEAT | 一种发热装置，包括容器、发热元件和加热器。将有助于发热的氢基气体引入到容器中。所述发热元件设置在所述容器的内部。所述加热器被配置为加热所述发热元件。所述发热元件包括由储氢金属、储氢合金或质子导体制成的基底和设置在所述基底表面上的多层膜。该多层膜具有由储氢金属或储氢合金制成的第一层和由储氢金属、储氢合金或与第一层不同的陶瓷制成的第二层的堆叠构造。所述第一层和所述第二层具有厚度小于1000nm的层形状。 | A heat generating device includes a container, a heat generating element, and a heater. A hydrogen-based gas contributing to heat generation is introduced into the container. The heat generating element is provided inside the container. The heater is configured to heat the heat generating element. The heat generating element includes a base made of a hydrogen storage metal, a hydrogen storage alloy, or a proton conductor, and a multilayer film provided on a surface of the base. The multilayer film having a stacking configuration of : a first layer that is made of a hydrogen storage metal or a hydrogen storage alloy, and a second layer that is made of a hydrogen storage metal, a hydrogen storage alloy, or ceramics different from that of the first layer. The first layer and the second layer have a layer shape with a thickness of less than 1000 nm. | Clean Planet Inc. | Clean Planet Inc. | US20240255192A1 | 美国 | F25B17/12 | JPWO2018230447A1; AU2018282712B2; US11971199B2; JP6548102B2; JP2019168221A; CA3066056A1; WO2018230447A1; IN202017001410A; AU2021254632B2; EP3640564A1; TWI734918B; BRPI1926407A2; EP3640564A4; CA3066056C; RU2740834C1; TW202138727A; JP6696096B2; BR112019026407B1; TWI788901B; KR1020200018596A; AU2018282712A1; TW201905398A; US20240255192A1; AU2021254632A1; KR102355307B1; US20200208885A1; CN111094867A; CN111094867B
4 | US17827923 | 2022-05-30 | 发明授权 | 2024-05-28 | 授权 | 利用电化学氢压缩机的先进金属氢化物传热系统 | Advanced metal hydride heat transfer system utilizing an electrochemical hydrogen compressor | 一种电化学传热装置，其利用电化学氢压缩机将氢泵入和泵出其中具有金属氢化物形成合金的储槽。形成金属氢化物的合金吸收氢是放热的，产生热量，从形成金属氢化物的合金解吸氢是吸热的，并吸收热量。电化学氢气压缩机可配置在储存器之间并来回泵送氢气以形成传热装置。热交换装置可与贮存器联接或可包括贮存器的外表面以将热传递到物体或传递到周围环境。闭合回路可以被配置成具有两个储存器和一个或两个电化学氢气压缩机，以在系统周围的回路中泵送氢气。 | An electrochemical heat transfer device utilizes an electrochemical hydrogen compressor to pump hydrogen into and out of a reservoir having a metal hydride forming alloy therein. The absorption of hydrogen by the metal hydride forming alloy is exothermic, produces heat, and the desorption of the hydrogen from the metal hydride forming alloy is endothermic and draws heat in. An electrochemical hydrogen compressor may be configured between to reservoirs and pump hydrogen back and forth to form a heat transfer device. A heat exchange device may be coupled with the reservoir or may comprise the outer surface of the reservoir to transfer heat to an object or to the surroundings. A closed loop may be configured having two reservoirs and one or two electrochemical hydrogen compressors to pump the hydrogen in a loop around the system. | Ffi Ionix Ip, Inc. | Usa Fortescue Ip, Inc. | US11994319B2 | 美国 | F25B17/12 | US11994319B2; US20220364773A1 | 2 | Ffi Ionix Ip, Inc.; Bahar, Bamdad; Parmelee, William P. | Ffi Ionix Ip, Inc.; Usa Fortescue Ip, Inc.
5 | ATE1642779 | 2017-06-27 | 发明申请 | 2024-05-15 | 权利终止 | 一种金属氢化物空调机组排废气流量控制系统 | AN EXHAUST GAS FLOW CONTROL SYSTEM FOR A METAL HYDRIDE AIR CONDITIONING UNIT | 公开的一种废气流量控制系统，涉及机械工程领域。 该系统降低了施加在内燃机上的排气背压并且防止散热器中的过度热损失。 该系统包括流调节器，该流调节器连接到消音器的出口并且被配置成选择性地将排气流引导到金属氢化物热泵和/或尾管。 在车辆中增加的冷却需求的情况下，废气流被引导朝向金属氢化物热泵，并且在没有冷却需求或没有维护金属氢化物热泵的情况下，废气流被引导朝向尾管。 在降低冷却需求的情况下，排气的部分流被引导到金属氢化物热泵，而剩余流被引导到尾管。 分流器被配置在流量调节器内以选择性地引导排气流。 | An exhaust gas flow control system disclosed relates to the field of mechanical engineering. The system reduces exhaust gas back pressure exerted on an internal combustion engine and prevents excessive heat loss in a radiator. The system comprises a flow regulator connected to an outlet of a silencer and configured to selectively direct the flow of exhaust gases to a metal hydride heat pump and/or a tailpipe. The flow of exhaust gases is directed towards the metal hydride heat pump in case of increased cooling requirement in the vehicle, and to the tailpipe in case of no cooling requirement or maintenance of the metal hydride heat pump. In case of reduced cooling requirement, partial flow of exhaust gases is directed to the metal hydride heat pump and the remaining to the tailpipe. A diverter is configured within the flow regulator to selectively direct the flow of exhaust gases. | Thermax Limited | Thermax Limited | ATE1642779T1 | 奥地利 | F25B17/12 | IN397913A1; US20190170044A1; JP3224961U; US10865685B2; WO2018002816A1; IN201621022020A; CN209706380U; EP3475628A4; EP3475628A1; EP3475628B1; DE602017077757T2; ATE1642779T1
6 | DE602017077757 | 2017-06-27 | 发明授权 | 2024-01-04 | 权利终止 | 一种金属氢化物空调机组排废气流量控制系统 | AN EXHAUST GAS FLOW CONTROL SYSTEM FOR A METAL HYDRIDE AIR CONDITIONING UNIT | 公开的一种废气流量控制系统，涉及机械工程领域。 该系统降低了施加在内燃机上的排气背压并且防止散热器中的过度热损失。 该系统包括流调节器，该流调节器连接到消音器的出口并且被配置成选择性地将排气流引导到金属氢化物热泵和/或尾管。 在车辆中增加的冷却需求的情况下，废气流被引导朝向金属氢化物热泵，并且在没有冷却需求或没有维护金属氢化物热泵的情况下，废气流被引导朝向尾管。 在降低冷却需求的情况下，排气的部分流被引导到金属氢化物热泵，而剩余流被引导到尾管。 分流器被配置在流量调节器内以选择性地引导排气流。 | An exhaust gas flow control system disclosed relates to the field of mechanical engineering. The system reduces exhaust gas back pressure exerted on an internal combustion engine and prevents excessive heat loss in a radiator. The system comprises a flow regulator connected to an outlet of a silencer and configured to selectively direct the flow of exhaust gases to a metal hydride heat pump and/or a tailpipe. The flow of exhaust gases is directed towards the metal hydride heat pump in case of increased cooling requirement in the vehicle, and to the tailpipe in case of no cooling requirement or maintenance of the metal hydride heat pump. In case of reduced cooling requirement, partial flow of exhaust gases is directed to the metal hydride heat pump and the remaining to the tailpipe. A diverter is configured within the flow regulator to selectively direct the flow of exhaust gases. | Thermax Limited | Thermax Limited | DE602017077757T2 | 德国 | F25B17/12 | IN397913A1; US20190170044A1; JP3224961U; US10865685B2; WO2018002816A1; IN201621022020A; CN209706380U; EP3475628A4; EP3475628A1; EP3475628B1; DE602017077757T2; ATE1642779T1
7 | EP17819456 | 2017-06-27 | 发明授权 | 2023-12-20 | 授权 | 一种金属氢化物空调机组排废气流量控制系统 | AN EXHAUST GAS FLOW CONTROL SYSTEM FOR A METAL HYDRIDE AIR CONDITIONING UNIT | 公开的一种废气流量控制系统，涉及机械工程领域。 该系统降低了施加在内燃机上的排气背压并且防止散热器中的过度热损失。 该系统包括流调节器，该流调节器连接到消音器的出口并且被配置成选择性地将排气流引导到金属氢化物热泵和/或尾管。 在车辆中增加的冷却需求的情况下，废气流被引导朝向金属氢化物热泵，并且在没有冷却需求或没有维护金属氢化物热泵的情况下，废气流被引导朝向尾管。 在降低冷却需求的情况下，排气的部分流被引导到金属氢化物热泵，而剩余流被引导到尾管。 分流器被配置在流量调节器内以选择性地引导排气流。 | An exhaust gas flow control system disclosed relates to the field of mechanical engineering. The system reduces exhaust gas back pressure exerted on an internal combustion engine and prevents excessive heat loss in a radiator. The system comprises a flow regulator connected to an outlet of a silencer and configured to selectively direct the flow of exhaust gases to a metal hydride heat pump and/or a tailpipe. The flow of exhaust gases is directed towards the metal hydride heat pump in case of increased cooling requirement in the vehicle, and to the tailpipe in case of no cooling requirement or maintenance of the metal hydride heat pump. In case of reduced cooling requirement, partial flow of exhaust gases is directed to the metal hydride heat pump and the remaining to the tailpipe. A diverter is configured within the flow regulator to selectively direct the flow of exhaust gases. | Thermax Limited | Thermax Limited | EP3475628B1 | 欧洲专利局 | F25B17/12 | IN397913A1; US20190170044A1; JP3224961U; US10865685B2; WO2018002816A1; IN201621022020A; CN209706380U; EP3475628A4; EP3475628A1; EP3475628B1; DE602017077757T2; ATE1642779T1
8 | WOCN22102633 | 2022-06-30 | 发明申请 | 2023-02-09 | 未进入国家阶段-PCT有效期满 | 用于控制电化学制冷系统的方法及装置、电化学制冷系统 | METHOD AND APPARATUS FOR CONTROLLING ELECTROCHEMICAL REFRIGERATION SYSTEM, AND ELECTROCHEMICAL REFRIGERATION SYSTEM | 一种用于控制电化学制冷系统的方法、装置及电化学制冷系统，所述电化学制冷系统包括循环水管(10)、第一循环水泵(20)、第二循环水泵(30)、第一换热器(40)、第二换热器(50)、电化学氢泵(60)和电磁三通阀(70)；所述方法包括：检测蒸发器的氢化物浓度E；在E＞E0的情况下，控制所述电化学制冷系统上电；在所述电化学制冷系统上电为正压的情况下，开启所述第一循环水泵(20)、关闭所述第二循环水泵(30)，控制所述电磁三通阀(70)连通所述第一循环水泵(20)和所述循环水管(10)；或者，在所述电化学制冷系统上电为负压的情况下，开启所述第二循环水泵(30)、关闭所述第一循环水泵(20)，控制所述电磁三通阀(70)连通所述第二循环水泵(30)和所述循环水管(10)；其中，E0为预设系统上电氢化物浓度。 | A method and apparatus for controlling an electrochemical refrigeration system, and an electrochemical refrigeration system. The electrochemical refrigeration system comprises a circulating water pipe (10), a first circulating water pump (20), a second circulating water pump (30), a first heat exchanger (40), a second heat exchanger (50), an electrochemical hydrogen pump (60) and an electromagnetic three-way valve (70). The method comprises : measuring a hydride concentration E of an evaporator; when E > E0, controlling an electrochemical refrigeration system to be powered on; when the electrochemical refrigeration system is powered on at a positive voltage, turning on the first circulating water pump (20), turning off the second circulating water pump (30), and controlling the electromagnetic three-way valve (70) to be in communication with the first circulating water pump (20) and the circulating water pipe (10); or, when the electrochemical refrigeration system is powered on at a negative voltage, turning on the second circulating water pump (30), turning off the first circulating water pump (20), and controlling the electromagnetic three-way valve (70) to be in communication with the second circulating water pump (30) and the circulating water pipe (10), wherein E0 is a preset hydride concentration for system powering on. | Qingdao Haier Air Conditioner General Corp., Ltd.; Qingdao Haier Air-Conditioning Electronic Co., Ltd; Haier Smart Home Co., Ltd | Qingdao Haier Air Conditioner General Corp., Ltd.; Qingdao Haier Air-Conditioning Electronic Co., Ltd; Haier Smart Home Co., Ltd | WO2023011064A1 | 世界知识产权组织(WIPO) | F25B17/12 | WO2023011064A1; CN113654141B; CN113654141A
9 | WOKR21019144 | 2021-12-16 | 发明申请 | 2022-12-01 | 未进入国家阶段-PCT有效期满 | 热源供给装置及空调系统 | HEAT SOURCE SUPPLY DEVICE AND AIR CONDITIONING SYSTEM | 根据本发明的热源供应装置可以包括： 热能转换单元，其产生第一加热介质，温度低于第一加热介质的第三加热介质和温度低于第三加热介质的第二加热介质中的至少一种； 热源供给单元，其向热能转换单元供给热源加热介质； 以及阀管线，其将热能转换单元和热源供应单元彼此连接，并且热源加热介质通过该阀管线， 第一加热介质，第二加热介质和第三加热介质流动，其中热源加热介质的温度等于或高于第一加热介质的温度并且高于第二加热介质和第三加热介质的温度。 | A heat source supply device according to the present invention may comprise : a heat energy conversion unit which produces at least one of a first heating medium, a third heating medium having a lower temperature than the first heating medium, and a second heating medium having a lower temperature than the third heating medium; a heat source supply unit which supplies a heat source heating medium to the heat energy conversion unit; and a valve line which connects the heat energy conversion unit and the heat source supply unit to each other and through which the heat source heating medium, the first heating medium, the second heating medium, and the third heating medium flow, wherein the heat source heating medium has a temperature equal to or higher than the temperature of the first heating medium and higher than the temperatures of the second heating medium and the third heating medium. | Kim, Kyu-Jung | Kim, Kyu-Jung | WO2022250232A1 | 世界知识产权组织(WIPO) | F25B17/12 | WO2022250232A1; KR102322529B1
10 | WOJP22018979 | 2022-04-26 | 发明申请 | 2022-11-10 | 未进入国家阶段-PCT有效期满 | 发热装置 | HEAT GENERATION DEVICE | 本发明提供一种发热装置，其能够利用热介质高效地发热并高效地回收所产生的热量，并且能够实现小型化和小型化。 该发热装置具备： 一种叠层结构(4)，其具有用于通过氢的吸收和释放产生热量的发热元件(5)， 第一流路(6)，其中引入含氢的氢基气体，并将氢供应给发热元件(5)； 使透过发热元件(5)的含氢透过气体流通的第二流路(7)， 以及第三流路(8)，用于与流经第二流路(7)的渗透气体进行热交换的热介质循环通过该第三流路， 层叠结构体(4)在第三流路(8)的两侧从第三流路(8)起依次对称层叠第二流路(7)，发热体(5)和第一流路(6)而构成； 以及作为用于加热发热元件(5)的加热装置的电加热器(9)。 | Provided is a heat generation device which efficiently generates heat and efficiently recovers generated heat using a heat medium, and which can be made smaller and more compact. This heat generation device is provided with : a laminated structure (4) having a heat generation element (5) for generating heat by hydrogen absorption and release, a first flow path (6) into which a hydrogen-based gas containing hydrogen is introduced and which supplies hydrogen to the heat generation element (5), a second flow path (7) through which a hydrogen-containing permeation gas that has permeated the heat generation element (5) circulates, and a third flow path (8) through which a heat medium for exchanging heat with the permeation gas flowing through the second flow path (7) circulates, the laminated structure (4) being configured by sequentially and symmetrically laminating, on both sides of the third flow path (8), the second flow path (7), the heat generation element (5), and the first flow path (6) in order from the third flow path (8); and, an electric heater (9) as a heating means for heating the heat generation element (5). | Clean Planet Inc. | Clean Planet Inc. | WO2022234797A1 | 世界知识产权组织(WIPO) | F25B17/12 | JP7741534B2; WO2022234797A1; TW202317923A; JP2022172989A
11 | WOJP22018980 | 2022-04-26 | 发明申请 | 2022-11-10 | 未进入国家阶段-PCT有效期满 | 发热装置 | HEAT GENERATING DEVICE | 本发明提供一种发热效率高，热交换效率高，耐久性高的发热装置。 该发热装置具备：板状的发热体(5)，其通过氢的吸留和放出而发热； 第一流路(6)，其中引入含有氢的氢基气体，并将氢供应给发热体(5)； 以及第二流路(7)，通过发热体(5)传输的含氢传输气体在该第二流路中流动， 其中第一流路(6)和第二流路(7)分别设置在发热体(5)的两侧， 以及在发热体(5)和第一隔壁之间形成第二流路(7)的第一隔壁(24)上设置有朝向发热体(5)突出的支撑体(25)，以容纳变形的发热体(5)。 支架(25)由多个金属销或板形成。 | Provided is a heat generating device having high heat generating efficiency and heat exchange efficiency, and high durability. This heat generating device comprises : a plate-shaped heat generating body (5) that generates heat through the occlusion and release of hydrogen; a first flow path (6) into which a hydrogen-based gas containing the hydrogen is introduced, and which supplies hydrogen to the heat generating body (5); and a second flow path (7) in which transmitted gas containing hydrogen that has been transmitted through the heat generating body (5) flows, wherein the first flow path (6) and the second flow path (7) are respectively disposed on both sides of the heat generating body (5), and a first partition wall (24) forming the second flow path (7) between the heat generating body (5) and the first partition wall is provided with a support (25) protruding toward the heat generating body (5) in order to receive the deformed heat generating body (5). The support (25) is formed by a plurality of metal pins or plates. | Clean Planet Inc. | Clean Planet Inc. | WO2022234798A1 | 世界知识产权组织(WIPO) | F25B17/12 | TW202300853A; WO2022234798A1; JP2022172990A
12 | US15403299 | 2017-01-11 | 发明授权 | 2022-05-31 | 授权 | 使用电化学氢压缩机的高级金属氢化物传热系统 | Advanced metal hydride heat transfer system utilizing an electrochemical hydrogen compressor | 一种电化学传热装置，利用电化学氢气压缩机将氢气泵入和泵出其中具有形成金属氢化物的合金的储液器。 金属氢化物形成合金对氢的吸收是放热的，产生热量，而氢从金属氢化物形成合金中的解吸是吸热的并吸收热量。 电化学氢气压缩机可被配置在储液器和来回泵送氢气之间以形成传热装置。 热交换装置可以与储液器连接，或者可以包括储液器的外表面，以将热传递到物体或周围环境。 闭环可以被配置为具有两个储液器和一个或两个电化学氢气压缩机，以在围绕系统的环路中泵送氢气。 | An electrochemical heat transfer device utilizes an electrochemical hydrogen compressor to pump hydrogen into and out of a reservoir having a metal hydride forming alloy therein. The absorption of hydrogen by the metal hydride forming alloy is exothermic, produces heat, and the desorption of the hydrogen from the metal hydride forming alloy is endothermic and draws heat in. An electrochemical hydrogen compressor may be configured between to reservoirs and pump hydrogen back and forth to form a heat transfer device. A heat exchange device may be coupled with the reservoir or may comprise the outer surface of the reservoir to transfer heat to an object or to the surroundings. A closed loop may be configured having two reservoirs and one or two electrochemical hydrogen compressors to pump the hydrogen in a loop around the system. | Xergy Inc. | Usa Fortescue Ip, Inc. | US11346585B2 | 美国 | F25B17/12 | US20170198947A1; US11346585B2 | 3 | Ffi Ionix Ip, Inc.; Bahar, Bamdad; Parmelee, William; Xergy Ltd | Ffi Ionix Ip, Inc.; Usa Fortescue Ip, Inc.; Xergy Ltd
13 | US16687132 | 2019-11-18 | 发明授权 | 2022-03-01 | 授权 | 用于阻尼器型金属氢化物热泵的再生系统 | Regeneration system for a metal hydride heat pump of a damper type | 本发明涉及一种用于阻尼器型金属氢化物热泵的再生系统。 所述系统包括多个反应器组件模块，所述多个反应器组件模块被配置为用作热泵，环境空气入口和流体再循环回路。 所述多个反应器组件模块包括第一，第二，第三和第四金属氢化物反应器组件模块。 流体再循环回路包括混合器，流体流切换装置，流量调节装置和排气口。 混合器适于将从排气口接收的再循环流的一部分与废气流混合以提供合成流。 流体流切换装置连接到混合器，并适于在一系列半循环操作中以循环方式切换从混合器接收的合成流和环境空气流的流动。 | Envisaged is a regeneration system for a metal hydride heat pump of a damper type. The system comprises a plurality of reactor assembly modules configured to act as a heat pump, an ambient air inlet and a fluid recirculation circuit. The plurality of reactor assembly modules includes first, second, third and fourth metal hydride reactor assembly modules. The fluid recirculation circuit comprises a mixer, a fluid stream switching means, a flow regulating means and an exhaust outlet. The mixer is adapted to mix a portion of a recirculation stream received from the exhaust outlet and the exhaust gas stream to provide a resultant stream. The fluid stream switching means is coupled to the mixer and is adapted to switch flow of the resultant stream as received from the mixer and the ambient air stream in a cyclic manner in a series of half-cycles of operation. | Thermax Limited | Thermax Limited | US11262109B2 | 美国 | F25B17/12 | IN403683A1; WO2017017548A1; JP3218020U; US20200088448A1; US10571160B2; US11262109B2; US20180164000A1; EP3329192A4; EP3329192A1; IN2893MUM2015A; CN208536436U; EP3329192B1; US20200080754A1 | 1 | Navale, Devadatta Pundlik; Bharamgonda, Amol Jambukumar; Gunjal, Sachin Narayan; Sonde, Ramakrishna Ramanath; Kulkarni, Sameer Vasudeo | Thermax Limited
14 | DE102020115296 | 2020-06-09 | 发明申请 | 2021-12-09 | 实质审查 | 用于存储电能的装置和用于运行用于存储电能的装置的方法 | Arrangement for the storage of electrical energy and methods for operating an arrangement for the storage of electrical energy | 本发明涉及一种用于存储电能的装置(1)， 压缩装置(22)设置在低压侧(2)和高压侧(3)之间的加载侧(20)上，用于在电能(21)耦合的充电过程中将工作流体从较低工作压力压缩到较高工作压力， 在高压侧(3)和低压侧(2)之间的排出侧(30)上设置膨胀装置(32)，用于在电能(31)解耦的排出过程中将工作流体从上工作压力松弛到下工作压力， 用于通过转换成另一种形式的能量来存储电能的存储装置(10)， 在低压侧(2)上至少有一个用于输出或接收工作流体的第一室(12)，在高压侧(3)上至少有一个用于接收或输送工作流体的第二室(16)，以及一个用于控制第一室或第二室的控制装置。 操作的调节。 一种可有效操作的装置，其中低压侧(2)上的第一室(12)用于接收第一储存材料(14)，该第一储存材料用于在装载过程和/或排放过程中在热化学气-固反应中与工作流体发生化学反应， 在装载过程中和/或在排放过程中，储存装置(10)内的下部工作压力和/或上部工作压力至少基本上是恒定耐用的 | The invention relates to an arrangement (1) for storing electrical energy, with a compression device (22) arranged on a loading side (20) between a low-pressure side (2) and a high-pressure side (3) for compression of a working fluid from a lower operating pressure to an upper operating pressure during a charging process with coupling of electrical energy (21), one on a discharge side (30) between a high-pressure side (3) and a low-pressure side (2) arranged expansion device (32) for relaxing the working fluid from an upper operating pressure to a lower operating pressure during a discharge process with decoupling of electrical energy (31), a storage device (10) for storing the electrical energy by conversion into another form of energy, which on the low-pressure side (2) at least one first room (12) for the output or reception of working fluid and on the high pressure side (3) at least a second room (16) for the reception or delivery of working fluid and a control device for the control or regulation of the operation. An efficiently operable arrangement is available in that the first room (12) on the low-pressure side (2) for receiving a first storage material (14) for chemical reaction with the working fluid in a thermochemical gas-solid reaction during the loading process and / or during the discharge process is formed, and that during the loading process and / or during the discharge process the lower operating pressure and / or the upper operating pressure within the Storage device (10) is at least substantially constantly durable | Deutsches Zentrum Für Luft- Und Raumfahrt E.V. | Deutsches Zentrum Fuer Luft- Und Raumfahrt E.V | DE102020115296A1 | 德国 | F25B17/12 | DE102020115296A1 | 1 | Deutsches Zentrum Fuer Luft- Und Raumfahrt E.V | Deutsches Zentrum Fuer Luft- Und Raumfahrt E.V
15 | DE602015074798 | 2015-11-26 | 发明授权 | 2021-11-18 | 授权 | 用于金属氢化物热泵的空气转换系统 | AIR CHANGEOVER SYSTEM FOR METAL HYDRIDE HEAT PUMP | 公开了一种用于金属氢化物热泵的空气转换系统(100)。 该系统(100)包括：金属氢化物反应器模块(102, 104)，由隔板(118)对齐和隔开； 容纳反应器模块(102, 104)的壳体，该壳体被分隔以限定用于每个反应器模块(102&104)的独立的绝缘室； 以及在围绕隔板(118)的位置处支撑模块(102, 104)的轴承组件(110)，其中轴承组件(110)在吸收和解吸模式期间围绕轴线旋转所述模块(102, 104)。 该系统(100)在流过热泵时减小热惯性和传热介质中的压降，以提高性能和节约能量。 | An air changeover system (100) for a metal hydride heat pump is disclosed. The system (100) includes metal hydride reactor modules (102, 104) aligned and separated by a partition (118); a shell containing the reactor modules (102, 104), the shell is compartmentalized to define separate insulated chambers for each of the reactor modules (102 & 104); and a bearing assembly (110) supporting the modules (102, 104) at a location about the partition (118), wherein the bearing assembly (110) rotates said modules (102, 104) about an axis during the absorption and the desorption mode. The system (100) reduces thermal inertia and pressure drop in the heat transfer medium while flowing through the heat pump, to enhance the performance and conserve energy. | Thermax Limited | Thermax Limited | DE602015074798T2 | 德国 | F25B17/12 | JP3215076U; WO2016132191A1; EP3259539A4; EP3418652B1; CN207815772U; EP3259539A1; EP3418652A1; IN301134A1; IN488MUM2015A; US10605496B2; US20180031284A1; DE602015074798T2; ATE1444296T1
16 | ATE1444296 | 2015-11-26 | 发明申请 | 2021-11-15 | 权利终止 | 用于金属氢化物热泵的空气转换系统 | AIR CHANGEOVER SYSTEM FOR METAL HYDRIDE HEAT PUMP | 公开了一种用于金属氢化物热泵的空气转换系统(100)。 该系统(100)包括：金属氢化物反应器模块(102, 104)，由隔板(118)对齐和隔开； 容纳反应器模块(102, 104)的壳体，该壳体被分隔以限定用于每个反应器模块(102&104)的独立的绝缘室； 以及在围绕隔板(118)的位置处支撑模块(102, 104)的轴承组件(110)，其中轴承组件(110)在吸收和解吸模式期间围绕轴线旋转所述模块(102, 104)。 该系统(100)在流过热泵时减小热惯性和传热介质中的压降，以提高性能和节约能量。 | An air changeover system (100) for a metal hydride heat pump is disclosed. The system (100) includes metal hydride reactor modules (102, 104) aligned and separated by a partition (118); a shell containing the reactor modules (102, 104), the shell is compartmentalized to define separate insulated chambers for each of the reactor modules (102 & 104); and a bearing assembly (110) supporting the modules (102, 104) at a location about the partition (118), wherein the bearing assembly (110) rotates said modules (102, 104) about an axis during the absorption and the desorption mode. The system (100) reduces thermal inertia and pressure drop in the heat transfer medium while flowing through the heat pump, to enhance the performance and conserve energy. | Thermax Limited | Thermax Limited | ATE1444296T1 | 奥地利 | F25B17/12 | JP3215076U; WO2016132191A1; EP3259539A4; EP3418652B1; CN207815772U; EP3259539A1; EP3418652A1; IN301134A1; IN488MUM2015A; US10605496B2; US20180031284A1; DE602015074798T2; ATE1444296T1
17 | KR1020210067179 | 2021-05-25 | 发明授权 | 2021-11-09 | 授权 | 空气调节系统 | air conditioning system | 本发明利用各种热源产生温热和冷热。 本发明的目的是提供一种热源供给装置和空调系统，用于通过根据空调的运行模式对空调的制冷剂进行过热或过冷来降低空调的噪声和过度功耗。 [1]为达到上述目的， 根据本发明的热源供应装置包括热能转换单元，该热能转换单元产生低于第一和第1水果的温度，低于第一和第3水果的温度的3水果中的至少一个。 以及用于将热源水果，第一水果1，第一水果2，第三水果和第二热垫相互连接的阀线。 热源热垫可具有大于或等于1且高于试剂2和3的温度。 | The present invention aims to provide a cold/warm heat source supply apparatus and an air conditioning system, which are able to produce warm heat and cold heat by using various heat sources as the power source, overheat or overcool a refrigerant of an air conditioning apparatus in accordance with an operation mode of the air conditioning apparatus, and reduce the noise and excessive power consumption of the air conditioning apparatus. To this end, in accordance with the present invention, the heat source supply apparatus comprises : a heat energy conversion unit which produces one or more of a first heat medium, a third heat medium with a temperature lower than that of the first heat medium, and a second heat medium with a temperature lower than that of the third heat medium; a heat source supply unit supplying a heat source heat medium to the heat energy conversion unit; and a valve line which connects the heat energy conversion unit to the heat source supply unit, and in which the heat source heat medium, the first heat medium, the second heat medium, and the third heat medium flow inside. The heat source heat medium has a temperature which is equal to or higher than that of the first heat medium and which is higher than that of the second heat medium and the third heat medium.COPYRIGHT KIPO 2022 | Kim, Kyu Jung; Kmk Kompany | Kim, Kyu Jung; Kmk Kompany | KR102322529B1 | 韩国 | F25B17/12 | WO2022250232A1; KR102322529B1
18 | EP18188940 | 2015-11-26 | 发明授权 | 2021-11-03 | 授权 | 用于金属氢化物热泵的空气转换系统 | AIR CHANGEOVER SYSTEM FOR METAL HYDRIDE HEAT PUMP | 公开了一种用于金属氢化物热泵的空气转换系统(100)。 该系统(100)包括：金属氢化物反应器模块(102, 104)，由隔板(118)对齐和隔开； 容纳反应器模块(102, 104)的壳体，该壳体被分隔以限定用于每个反应器模块(102&104)的独立的绝缘室； 以及在围绕隔板(118)的位置处支撑模块(102, 104)的轴承组件(110)，其中轴承组件(110)在吸收和解吸模式期间围绕轴线旋转所述模块(102, 104)。 该系统(100)在流过热泵时减小热惯性和传热介质中的压降，以提高性能和节约能量。 | An air changeover system (100) for a metal hydride heat pump is disclosed. The system (100) includes metal hydride reactor modules (102, 104) aligned and separated by a partition (118); a shell containing the reactor modules (102, 104), the shell is compartmentalized to define separate insulated chambers for each of the reactor modules (102 & 104); and a bearing assembly (110) supporting the modules (102, 104) at a location about the partition (118), wherein the bearing assembly (110) rotates said modules (102, 104) about an axis during the absorption and the desorption mode. The system (100) reduces thermal inertia and pressure drop in the heat transfer medium while flowing through the heat pump, to enhance the performance and conserve energy. | Thermax Limited | Thermax Limited | EP3418652B1 | 欧洲专利局 | F25B17/12 | JP3215076U; WO2016132191A1; EP3259539A4; EP3418652B1; CN207815772U; EP3259539A1; EP3418652A1; IN301134A1; IN488MUM2015A; US10605496B2; US20180031284A1; DE602015074798T2; ATE1444296T1
19 | JP2017232359 | 2017-12-04 | 发明授权 | 2020-10-14 | 未缴年费 | 填充反应器的固体-气体反应物质及其制造方法 | Solid-gas reaction substance filling the reactor and method of manufacturing same | 一种固体气体反应物质填充反应器，包括：芯部，其中交替堆叠有热介质传热管和隔板；气体引入/排出部，其与隔板的开口端连通；以及热介质引入/排出部，其与热介质流动路径连通。 包括金属箔袋的填充体和填充在袋中的固体-气体反应物质被插入到间隔件中。 至少填充体和热介质传热管相互钎焊。 填充有固体气体反应物质的反应器是通过将填充有填充到金属袋，热介质传热管和间隔物中的固体气体反应物质的填充体以预定顺序堆叠，然后将它们钎焊而获得的。 | A solid-gas reaction substance-filled reactor includes a core part in which heat medium heat-transfer tubes and spacers are alternately stacked, a gas introduction/discharge part that communicates with opening ends of the spacers, and a heat medium introduction/discharge part that communicates with heat medium flow paths. Filled bodies including metallic foil bags and a solid-gas reaction substance filled in the bags are inserted into the spacers. At least the filled bodies and the heat medium heat-transfer tubes are brazed to each other. The solid-gas reaction substance-filled reactor is obtained by stacking the filled bodies with the solid-gas reaction substance filled into the metallic bags, the heat medium heat-transfer tubes, and the spacers in a predetermined order and then brazing them. | Toyota Central Res & Dev | Toyota Central Res & Dev | JP6766797B2 | 日本 | F25B17/12 | US10780409B2; US20190168181A1; JP6766797B2; JP2019100629A
20 | CN202010332355.6 | 2020-04-24 | 发明申请 | 2020-09-25 | 驳回 | 一种基于金属氢化物的快速温变箱 | Metal hydride based rapid temperature change box | 本发明涉及动力电池环境仓用温变技术领域，具体为一种基于金属氢化物的快速温变箱。所述快速温变箱内设有反应器A、反应器B；A与B通过密封的氢气管路相连；所述氢气管路上设有电磁阀、氢气泵；所述反应器A含有填充物A1；所述A1中含有金属氢化物；所述反应器B含有填充物B1；所述B1中含有储氢合金材料；当A通过金属氢化物分解吸热对试验区进行制冷时，则B通过储氢合金材料的吸氢产生热量；所述A、B分别设置在不同的实验区，不同的实验区之间设有隔热材料。本发明通过调节氢气泵实现对氢气输送流量的控制，通过对氢气输送流量的控制实现对制冷或制热量的控制。 | The invention relates to the technical field of temperature change for a power battery environmental warehouse, in particular to a metal hydride based rapid temperature change box. A reactor A and a reactor B are arranged in the rapid temperature change box; A and B are connected through a sealed hydrogen gas pipeline; a solenoid valve and a hydrogen gas pump are arranged on the hydrogen gas pipeline; filler A1 is contained in the reactor A; metal hydride is contained in the A1; filler B1 is contained in the reactor B; a hydrogen storage alloy material is contained in the B1; while the A refrigerates a test region through metal hydride decomposition and heat absorption, the B generates heat through hydrogen absorption of the hydrogen storage alloy material; and the A and the B are separately arranged in different experimental regions, and a heat insulating material is arranged between different experimental regions. The metal hydride based rapid temperature change box realizes controlon hydrogen gas conveying flow by regulating a hydrogen gas pump, and realizes control on refrigerating or heating amount by control on the hydrogen gas conveying flow. | 广东立佳实业有限公司 | 广东立佳实业有限公司 | CN111707018A | 中国 | F25B17/12 | CN111707018A
21 | RU2019141986 | 2019-12-18 | 发明授权 | 2020-08-07 | 授权 | 提高金属氢化物热交换器效率的方法 | METHOD OF INCREASING THE EFFICIENCY OF METAL-HYDRIDE HEAT EXCHANGERS | 领域：动力工程。物质：本发明涉及热力工程和氢动力工程，特别是涉及使用低电位热源的能量的基于可逆热化学循环的加热或冷却装置。 在热交换器的填充中引入金属氢化物材料粉末颗粒， 与多个不与氢反应，不与金属氢化物材料反应的导热粉体均匀混合，所述的金属氢化物材料是密度低于铜密度，导热系数高于铜导热系数的材料颗粒。 不与氢反应和不与金属氢化物材料反应的导热粉末物体的分散等于或超过金属氢化物材料颗粒的分散。 每个金属氢化物材料粉末颗粒具有至少一段与气态氢接触的表面， 效果是：提高金属氢化物换热器的比功率，减轻设备重量，减少金属氢化物填料粉末在吸收和提取氢4Cl，1Tbl的循环中的烧结 | FIELD : power engineering. SUBSTANCE : invention relates to heat power engineering and hydrogen power engineering, particularly, to heating or cooling devices based on reversible thermochemical cycles using energy of low-potential heat sources. In the filling of heat exchangers particles of powder of metal-hydride material are introduced, uniformly mixed with multiple heat-conducting powder objects which are not reacting with hydrogen and not reacting with metal-hydride material, which are particles of material, which has density lower than copper density, and thermal conductivity coefficient is higher than copper thermal conductivity coefficient. Dispersion of heat-conducting powder objects not reacting with hydrogen and not reacting with metal-hydride material is equal to or exceeds dispersion of particles of metal-hydride material. Each particle of metal-hydride material powder has at least one section of surface in contact with gaseous hydrogen, and at least one section of surface in contact with heat-conducting powder object. EFFECT : increasing specific power of metal-hydride heat exchangers and reducing weight of device, as well as reducing sintering of powders of metal-hydride fill in cycles of absorption and extraction of hydrogen. 4 cl, 1 tbl | Federalnoe Gosudarstvennoe Byudzhetnoe Uchrezhdenie Nauki Institut Problem Khim Fiziki Rossijskoj Ak | Federalnoe Gosudarstvennoe Byudzhetnoe Uchrezhdenie Nauki Institut Problem Khim Fiziki Rossijskoj Ak | RU2729567C1 | 俄罗斯 | F25B17/12 | RU2729567C1
22 | TR202010725 | 2016-07-05 | 发明授权 | 2020-07-21 | 授权 | 用于金属氢化物热泵的再生系统。 | Regeneration system for a metal hydride heat pump. | 其是一种自清洁金属氢化物热回收系统，其包括被分成至少两个热绝缘室的热绝缘封壳，每个室是回热器、高温金属氢化物合金，其中进入封壳的环境空气流被适配成用于接收的环境空气入口，其包括流体再循环回路，所述流体再循环回路被配置成使如从排气源接收的排气流循环，所述流体再循环回路、再循环流以及混合器，所述再循环流被配置成供应最终流，所述混合器被适配成混合所述排气流的一部分， 连接到搅拌器和循环最终流和环境空气流体的流动改变装置，所述流动改变装置适于改变电流的流动，以及位于金属氢化物反应器组件下游的排气出口。 | It is a self-cleaning metal hydride heat recovery system comprising a thermally insulated enclosure divided into at least two thermally insulated chambers, each chamber is a regenerator, high temperature metal hydride alloy, where ambient air flow into the enclosure to be fed into at least one of two thermally insulated chambers an ambient air inlet adapted for reception, comprising a fluid recirculation circuit configured to circulate an exhaust stream as received from an exhaust source, the fluid recirculation circuit, a recirculation stream to supply the final stream, and a mixer adapted to mix a portion of the exhaust stream, coupled to the agitator and cyclic final stream and ambient air fluid flow modifying means adapted to change the flow of the current, and an exhaust outlet located downstream of the metal hydride reactor assemblies. | Thermax Limited | Thermax Limited | TR202010725T4 | 土耳其 | F25B17/12 | TR202010725T4
23 | US16622420 | 2018-06-07 | 发明申请 | 2020-07-02 | 授权 | 发热装置及发热方法 | HEAT GENERATING DEVICE AND METHOD FOR GENERATING HEAT | 一种发热装置，包括容器，发热元件和加热器。 将有助于产生热量的氢基气体引入容器中。 发热元件设置在容器内。 加热器被配置为加热发热元件。 所述发热元件包括由储氢金属，储氢合金或质子导体制成的基底，以及设置在所述基底的表面上的多层膜。 该多层膜具有由储氢金属或储氢合金制成的第一层和由不同于第一层的储氢金属，储氢合金或陶瓷制成的第二层的堆叠结构。 第一层和第二层具有厚度小于1000nm的层形状。 | A heat generating device includes a container, a heat generating element, and a heater. A hydrogen-based gas contributing to heat generation is introduced into the container. The heat generating element is provided inside the container. The heater is configured to heat the heat generating element. The heat generating element includes a base made of a hydrogen storage metal, a hydrogen storage alloy, or a proton conductor, and a multilayer film provided on a surface of the base. The multilayer film having a stacking configuration of : a first layer that is made of a hydrogen storage metal or a hydrogen storage alloy, and a second layer that is made of a hydrogen storage metal, a hydrogen storage alloy, or ceramics different from that of the first layer. The first layer and the second layer have a layer shape with a thickness of less than 1000 nm. | Clean Planet Inc. | Clean Planet Inc. | US20200208885A1 | 美国 | F25B17/12 | JPWO2018230447A1; AU2018282712B2; US11971199B2; JP6548102B2; JP2019168221A; CA3066056A1; WO2018230447A1; IN202017001410A; AU2021254632B2; EP3640564A1; TWI734918B; BRPI1926407A2; EP3640564A4; CA3066056C; RU2740834C1; TW202138727A; JP6696096B2; BR112019026407B1; TWI788901B; KR1020200018596A; AU2018282712A1; TW201905398A; US20240255192A1; AU2021254632A1; KR102355307B1; US20200208885A1; CN111094867A; CN111094867B | 1 | Iwamura, Yasuhiro; Ito, Takehiko; Kasagi, Jirota; Yoshino, Hideki; Hattori, Masanao | Clean Planet Inc.
24 | DE602016033799 | 2016-07-05 | 发明授权 | 2020-04-30 | 权利终止 | 用于金属氢化物热泵的再生系统 | REGENERATION SYSTEM FOR A METAL HYDRIDE HEAT PUMP | 本发明涉及一种用于阻尼器型金属氢化物热泵的再生系统。 所述系统包括多个反应器组件模块，所述多个反应器组件模块被配置为用作热泵，环境空气入口和流体再循环回路。 所述多个反应器组件模块包括第一，第二，第三和第四金属氢化物反应器组件模块。 流体再循环回路包括混合器，流体流切换装置，流量调节装置和排气出口。 混合器适于将从排气口接收的再循环流的一部分与废气流混合以提供合成流。 流体流切换装置连接到混合器，并适于在一系列半循环操作中以循环方式切换从混合器接收的合成流和环境空气流的流动。 | Envisaged is a regeneration system for a metal hydride heat pump of a damper type. The system comprises a plurality of reactor assembly modules configured to act as a heat pump, an ambient air inlet and a fluid recirculation circuit. The plurality of reactor assembly modules includes first, second, third and fourth metal hydride reactor assembly modules. The fluid recirculation circuit comprises a mixer, a fluid stream switching means, a flow regulating means and an exhaust outlet. The mixer is adapted to mix a portion of a recirculation stream received from the exhaust outlet and the exhaust gas stream to provide a resultant stream. The fluid stream switching means is coupled to the mixer and is adapted to switch flow of the resultant stream as received from the mixer and the ambient air stream in a cyclic manner in a series of half-cycles of operation. | Thermax Limited | Thermax Limited | DE602016033799T2 | 德国 | F25B17/12 | IN403683A1; WO2017017548A1; JP3218020U; US20200088448A1; US10571160B2; US11262109B2; US20180164000A1; EP3329192A4; EP3329192A1; IN2893MUM2015A; CN208536436U; EP3329192B1; US20200080754A1; DE602016033799T2; ATE1254931T1
25 | ATE1254931 | 2016-07-05 | 发明申请 | 2020-04-15 | 权利终止 | 用于金属氢化物热泵的再生系统 | REGENERATION SYSTEM FOR A METAL HYDRIDE HEAT PUMP | 本发明涉及一种用于阻尼器型金属氢化物热泵的再生系统。 所述系统包括多个反应器组件模块，所述多个反应器组件模块被配置为用作热泵，环境空气入口和流体再循环回路。 所述多个反应器组件模块包括第一，第二，第三和第四金属氢化物反应器组件模块。 流体再循环回路包括混合器，流体流切换装置，流量调节装置和排气出口。 混合器适于将从排气口接收的再循环流的一部分与废气流混合以提供合成流。 流体流切换装置连接到混合器，并适于在一系列半循环操作中以循环方式切换从混合器接收的合成流和环境空气流的流动。 | Envisaged is a regeneration system for a metal hydride heat pump of a damper type. The system comprises a plurality of reactor assembly modules configured to act as a heat pump, an ambient air inlet and a fluid recirculation circuit. The plurality of reactor assembly modules includes first, second, third and fourth metal hydride reactor assembly modules. The fluid recirculation circuit comprises a mixer, a fluid stream switching means, a flow regulating means and an exhaust outlet. The mixer is adapted to mix a portion of a recirculation stream received from the exhaust outlet and the exhaust gas stream to provide a resultant stream. The fluid stream switching means is coupled to the mixer and is adapted to switch flow of the resultant stream as received from the mixer and the ambient air stream in a cyclic manner in a series of half-cycles of operation. | Thermax Limited | Thermax Limited | ATE1254931T1 | 奥地利 | F25B17/12 | IN403683A1; WO2017017548A1; JP3218020U; US20200088448A1; US10571160B2; US11262109B2; US20180164000A1; EP3329192A4; EP3329192A1; IN2893MUM2015A; CN208536436U; EP3329192B1; US20200080754A1; DE602016033799T2; ATE1254931T1
26 | US16704987 | 2019-12-05 | 发明申请 | 2020-04-09 | 放弃 | 蓄热系统及其操作方法 | HEAT-STORAGE SYSTEM AND OPERATING METHOD OF HEAT-STORAGE SYSTEM | 一种储热系统的操作方法，包括以下步骤 : 执行第一操作模式以向第一罐中的第一储氢合金供热； 使氢气从第一罐中的第一储氢合金移动到第二罐中的第二储氢合金， 第二储氢合金在相对于合金温度的解离压力特性上不同于第一储氢合金， 以及执行第二操作模式以向第一储氢合金供应外部空气的冷量， 使氢气从第二罐中的第二储氢合金移动到第一罐中的第一储氢合金， 其中执行第一操作模式的步骤包括将在第二储氢合金中产生的温度存储在储热装置中的步骤。 | An operating method of a heat-storage system includes the steps of executing a first operating mode to supply heat to a first hydrogen storage alloy in a first tank, to cause movement of hydrogen from the first hydrogen storage alloy in the first tank to a second hydrogen storage alloy in a second tank, the second hydrogen storage alloy being different from the first hydrogen storage alloy in dissociation pressure characteristic with respect to an alloy temperature, and executing a second operating mode to supply cold of outside air to the first hydrogen storage alloy, to cause movement of hydrogen from the second hydrogen storage alloy in the second tank to the first hydrogen storage alloy in the first tank, in which the step of executing the first operating mode includes a step of storing a temperature generated in the second hydrogen storage alloy in a heat storage device. | Panasonic Corporation | Panasonic Corporation | US20200109882A1 | 美国 | F25B17/12 | JPWO2018225602A1; JP7033589B2; US20200109882A1; EP3637015A4; CN110720018A; WO2018225602A1; EP3637015A1 | 1 | Kawakami, Yoshiaki; Kato, Atsushi; Takahashi, Yasufumi | Panasonic Corporation
27 | EP16829919 | 2016-07-05 | 发明授权 | 2020-04-08 | 授权 | 用于金属氢化物热泵的再生系统 | REGENERATION SYSTEM FOR A METAL HYDRIDE HEAT PUMP | 本发明涉及一种用于阻尼器型金属氢化物热泵的再生系统。 所述系统包括多个反应器组件模块，所述多个反应器组件模块被配置为用作热泵，环境空气入口和流体再循环回路。 所述多个反应器组件模块包括第一，第二，第三和第四金属氢化物反应器组件模块。 流体再循环回路包括混合器，流体流切换装置，流量调节装置和排气出口。 混合器适于将从排气口接收的再循环流的一部分与废气流混合以提供合成流。 流体流切换装置连接到混合器，并适于在一系列半循环操作中以循环方式切换从混合器接收的合成流和环境空气流的流动。 | Envisaged is a regeneration system for a metal hydride heat pump of a damper type. The system comprises a plurality of reactor assembly modules configured to act as a heat pump, an ambient air inlet and a fluid recirculation circuit. The plurality of reactor assembly modules includes first, second, third and fourth metal hydride reactor assembly modules. The fluid recirculation circuit comprises a mixer, a fluid stream switching means, a flow regulating means and an exhaust outlet. The mixer is adapted to mix a portion of a recirculation stream received from the exhaust outlet and the exhaust gas stream to provide a resultant stream. The fluid stream switching means is coupled to the mixer and is adapted to switch flow of the resultant stream as received from the mixer and the ambient air stream in a cyclic manner in a series of half-cycles of operation. | Thermax Limited | Thermax Limited | EP3329192B1 | 欧洲专利局 | F25B17/12 | IN403683A1; WO2017017548A1; JP3218020U; US20200088448A1; US10571160B2; US11262109B2; US20180164000A1; EP3329192A4; EP3329192A1; IN2893MUM2015A; CN208536436U; EP3329192B1; US20200080754A1; DE602016033799T2; ATE1254931T1
28 | US15551139 | 2015-11-26 | 发明授权 | 2020-03-31 | 授权 | 用于金属氢化物热泵的空气转换系统 | Air changeover system for metal hydride heat pump | 公开了一种用于金属氢化物热泵的空气转换系统。 该系统包括 : 金属氢化物反应器模块，由隔板对齐和隔开； 容纳反应器模块的壳体，所述壳体被分隔以限定用于每个反应器模块的独立的绝缘室； 以及在围绕隔板的位置处支撑模块的轴承组件，其中轴承组件在吸收和解吸模式期间围绕轴线旋转所述模块。 该系统在传热介质流过热泵时减小了热惯性和压降，从而提高了性能并节约了能量。 | An air changeover system for a metal hydride heat pump is disclosed. The system includes metal hydride reactor modules aligned and separated by a partition; a shell containing the reactor modules, the shell is compartmentalized to define separate insulated chambers for each of the reactor modules; and a bearing assembly supporting the modules at a location about the partition, wherein the bearing assembly rotates said modules about an axis during the absorption and the desorption mode. The system reduces thermal inertia and pressure drop in the heat transfer medium while flowing through the heat pump, to enhance the performance and conserve energy. | Thermax Limited | Thermax Limited | US10605496B2 | 美国 | F25B17/12 | JP3215076U; WO2016132191A1; EP3259539A4; EP3418652B1; CN207815772U; EP3259539A1; EP3418652A1; IN301134A1; IN488MUM2015A; US10605496B2; US20180031284A1 | 1 | Navale, Devadatta Pundlik; Patki, Anil; Sonde, Ramakrishna Ramanath | Thermax Limited
29 | US16569095 | 2019-09-12 | 发明申请 | 2020-03-26 | 放弃 | 社区系统 | COMMUNITY SYSTEM | 社区系统包括氢源， 氢气储存器，FC发电设备，使用从FC发电设备供给的电力和从氢气源和氢气储存器中的至少一个供给的氢气的住宅群，以及管理小区系统中的氢气的管理系统。 房屋组中的每一个房屋都配备有使用氢气的烹饪相关器具。 | The community system includes a hydrogen source, a hydrogen storage, an FC power generating facility, a house group that uses electric power supplied from the FC power generating facility and hydrogen supplied from at least one of the hydrogen source and the hydrogen storage, and a management system that manages hydrogen in the community system. Each house in the house group is provided with a cooking-related appliance that uses hydrogen. | Toyota Jidosha Kabushiki Kaisha | Toyota Jidosha Kabushiki Kaisha | US20200096239A1 | 美国 | F25B17/12 | JP2020047497A; US20200096239A1; CN110931825A | 1 | Todo, Tetsu; Ikemoto, Koichi; Hamazaki, Motoki; Hirose, Katsuhiko; Mizutani, Atsushi; Kato, Shuntaro; Tanigawa, Yohei | Toyota Jidosha Kabushiki Kaisha
30 | US16687124 | 2019-11-18 | 发明申请 | 2020-03-19 | 放弃 | 废气热回收系统 | EXHAUST GAS HEAT RECOVERY SYSTEM | 本发明涉及一种废气热回收系统，其包括热泵，混合器和流量调节装置。 热泵被配置为从制冷剂泵送热量。 热泵具有入口和出口，其中离开出口的废气流被分成两股流 : 排向大气的流和再循环回到热泵的再循环废气流。 混合器设置在热泵的入口处，以将入口废气流与再循环废气流混合，从而在两个流的中间温度下得到最终的废气流。 流量调节装置适于压缩再循环废气流。 | Envisaged is an exhaust gas heat recovery system comprising a heat pump, a mixer and a flow regulating means. The heat pump is configured to pump heat from a refrigerant. The heat pump has an inlet and an outlet wherein the exhaust gas stream leaving the outlet is split into two streams : a stream rejected to atmosphere and a recirculating exhaust stream re-circulated back to the heat pump. The mixer is provided at the inlet of the heat pump to mix an inlet exhaust stream with the recirculating exhaust gas stream to get a resultant exhaust stream at an intermediate temperature of the two streams. The flow regulating means is adapted to compress the recirculating exhaust stream. | Thermax Limited | Thermax Limited | US20200088448A1 | 美国 | F25B17/12 | IN403683A1; WO2017017548A1; JP3218020U; US20200088448A1; US10571160B2; US11262109B2; US20180164000A1; EP3329192A4; EP3329192A1; IN2893MUM2015A; CN208536436U; EP3329192B1; US20200080754A1 | 1 | Navale, Devadatta Pundlik; Bharamgonda, Amol Jambukumar; Gunjal, Sachin Narayan; Sonde, Ramakrishna Ramanath; Kulkarni, Sameer Vasudeo | Thermax Limited
31 | US15881150 | 2018-01-26 | 发明授权 | 2020-02-25 | 授权 | 用于金属氢化物热泵的再生系统 | Regeneration system for a metal hydride heat pump | 一种自清洁金属氢化物热回收系统，包括被分隔成至少两个绝热室的绝热壳体， 每个封闭金属氢化物反应器组件的腔室包含再生器， 高温金属氢化物合金， 环境空气入口，其适于将环境空气流接收到壳体中以被馈送到两个绝热腔室中的至少一个， 流体再循环回路，其被配置为使从排气源接收的排气物流再循环； 该流体再循环回路包括 : 混合器，适于混合再循环流的一部分和排出流以提供合成流； 流体流切换装置，设置在金属氢化物反应器组件的下游；以及排气口。流体流切换装置连接到混合器，并适于以循环方式切换合成流和环境空气流的流动。 | A self-cleaning metal hydride heat recovery system comprising a thermally insulated housing partitioned into at least two thermally insulated chambers, each chamber enclosing a metal hydride reactor assembly containing a regenerating, high-temperature metal hydride alloy, an ambient air inlet adapted to receive an ambient air stream into the housing to be fed to at least one of the two thermally insulated chambers, a fluid recirculation circuit configured to recirculate an exhaust stream as received from an exhaust source, the fluid recirculation circuit comprises a mixer adapted to mix a portion of a recirculation stream and the exhaust stream to provide a resultant stream, fluid stream switching means coupled to the mixer and adapted to switch flow of the resultant stream and the ambient air stream in a cyclic manner, flow regulating means provided downstream of the metal hydride reactor assemblies, and an exhaust outlet. | Thermax Limited | Thermax Limited | US10571160B2 | 美国 | F25B17/12 | IN403683A1; WO2017017548A1; JP3218020U; US20200088448A1; US10571160B2; US11262109B2; US20180164000A1; EP3329192A4; EP3329192A1; IN2893MUM2015A; CN208536436U; EP3329192B1; US20200080754A1 | 1 | Navale, Devadatta Pundlik; Bharamgonda, Amol Jambukumar; Gunjal, Sachin Narayan; Sonde, Ramakrishna Ramanath; Kulkarni, Sameer Vasudeo | Thermax Limited
32 | CN201790001012.3 | 2017-06-27 | 实用新型 | 2019-11-29 | 未缴年费 | 一种用于金属氢化物空调装置的尾气流控制系统 | Tail gas flow control system for metal hydride air conditioning device | 本实用新型提供一种用于金属氢化物空调装置的尾气流控制系统，与机械工程领域有关；系统减少作用在内燃机上的尾气反向压力，避免水箱损失过多热量；系统是一个流量调节器，连接到消音器的一个出口，配置为有选择性地将尾气引导至金属氢化物热泵和/或排气管；如果车内降温要求增加，则将尾气流引导至金属氢化物热泵，如果没有降温要求或者维护金属氢化物热泵，则引导至排气管；如果降温要求降低，则将部分尾气引导至金属氢化物热泵，其余尾气引导至排气管；分流器配置在流量调节器内，用于有选择性地引导尾气流。 | The utility model provides a tail gas flow control system for a metal hydride air conditioning device, and relates to the field of mechanical engineering. The system reduces the tail gas reverse pressure acting on the internal combustion engine, and avoids excessive heat loss of the water tank; the system is a flow regulator connected to an outlet of the silencer and configured to selectively direct exhaust gas to the metal hydride heat pump and/or the exhaust pipe. If the cooling requirement in the vehicle is increased, the tail gas flow is guided to the metal hydride heat pump, and if no cooling requirement exists or the metal hydride heat pump is maintained, the tail gas flow is guided to the exhaust pipe; if the cooling requirement is lowered, part of tail gas is guided to the metal hydride heat pump, and the rest tail gas is guided to the exhaust pipe; a diverter is disposed within the flow regulator for selectively directing the exhaust gas flow. | 特迈斯有限公司 | 特迈斯有限公司 | CN209706380U | 中国 | F25B17/12 | IN397913A1; US20190170044A1; JP3224961U; US10865685B2; WO2018002816A1; IN201621022020A; CN209706380U; EP3475628A4; EP3475628A1; EP3475628B1
33 | GB1900837 | 2019-01-21 | 发明申请 | 2019-11-13 | 撤回 | 使用电化学氢压缩机的高级金属氢化物传热系统 | Advanced metal hydride heat transfer system utilizing an electrochemical hydrogen compressor | 一种适于加热水的电化学传热装置(10)通过电化学氢压缩机将氢基工作流体从罐传送到传热装置，其中氢被罐内的金属氢化物形成合金吸收。 压缩机包括离聚物层34，离聚物层34包括质子交换聚合物(31，图7)； 耦合到阳极30和阴极32的电源28通过质子交换膜传递氢气。 一种用于冷却水的第二传热装置10'，其中氢气可以从传热装置47传递到罐40，并且可以包括其中氢气被解吸的形成金属氢化物的合金(43，图7)。 第三种构造可以包括将传热装置10和10'组合成闭合环路。 该合金可以是填充床，并且可以包含干燥剂添加剂以促进膨胀和收缩。 | An electrochemical heat transfer device 10 suitable for heating water transfers a hydrogen-based working fluid from tank 50 to heat transfer device 57 via an electrochemical hydrogen compressor 12 where hydrogen is absorbed by a metal hydride forming alloy (53, fig 7) within the tank. The compressor comprises an ionomer layer 34 comprising a proton exchange polymer (31, fig 7); a power supply 28 coupled to an anode 30 and a cathode 32 transfers hydrogen across the proton exchange membrane. A secondary heat transfer device 10’ for cooling water in which hydrogen may be transferred from heat transfer device 47 to tank 40 and may comprise a metal hydride forming alloy (43, fig 7) in which hydrogen is desorbed. A third configuration may comprise combining heat transfer devices 10 and 10’ in a closed loop. The alloy may be a packed bed and may comprise desiccant additives to promote expansion and contraction. | Xergy Incorporated | Xergy Incorporated | GB2573594A | 英国 | F25B17/12 | GB2573594A; GB201900837D0
34 | CN201690001045.3 | 2016-07-05 | 实用新型 | 2019-02-22 | 未缴年费 | 金属氰化物加热泵再生系统 | Metal cyanides heat pump regeneration system | 一种金属氰化物加热泵再生系统，包括：一隔热外壳，分隔为至少两个隔热腔，每个腔封闭一含有可再生高温金属氰化物合金的金属氰化物反应器组件；一环境空气入口，用于接收进入外壳的环境气流，以送入两个隔热腔的至少一个；一流体再循环回路，用于再循环从尾气源接收的尾气流，流体再循环回路包含一混合器，用于混合部分再循环流和尾气流以提供产物流；与混合器连接的流体转换措施，用于循环转换产物流和环境气流；位于金属氰化物反应器组件下游的流速调节装置；以及一尾气出口。 | The utility model provides a metal cyanides heat pump regeneration system, includes : a thermal -protection shell separates for two at least thermal -insulated chambeies, and a metal cyanides reactor subassembly that contains the high temperature metal cyanides alloy of can regenerating is sealed in every chamber, ambient air entry for receive to get into the environment air current of shell, in order to send into at least one of two thermal -insulated chambeies, a fluid is circulation circuit again for recycle from the tail gas stream of tail gas source receipt, fluid circulation circuit againcontains a blender, is used for mixing section to divide recycling stream and tail gas stream in order to provide the product stream, change the measure with the fluid that the blender is connected for cyclic transformation product stream and environment air current, be located the flow rate adjusting device in metal cyanides reactor subassembly low reaches, and tail gas export. | 特迈斯有限公司 | 特迈斯有限公司 | CN208536436U | 中国 | F25B17/12 | IN403683A1; WO2017017548A1; JP3218020U; US20200088448A1; US10571160B2; US11262109B2; US20180164000A1; EP3329192A4; EP3329192A1; IN2893MUM2015A; CN208536436U; EP3329192B1; US20200080754A1
35 | JP2015020375 | 2015-02-04 | 发明授权 | 2018-11-07 | 未缴年费 | 热泵 | Heat pump | 所要解决的问题 : 提供一种能够提高热泵能效解决手段如下 : 一种第一低温反应部(10)以接收废热的发动机(2)具有 : 一种低温反应型储氢合金13能排出氢气的热量；和第一，高压容器12，用于存储的低温反应型储氢合金的13。一种反应部11，可提供第一℃的高温热兰金循环(4)具有 : 高温反应17可产生热型储氢合金的储氢中排出的低高温反应13，第一低温型储氢合金反应部10；低压容器16和第一，用于存储所述高温反应型储氢合金的17。压缩机30可将氢从第一低压容器16~第一高压容器12。涡轮(40)产生功率从第一高压的氢气流的压力容器(12)第一低压储罐16。从而，提高了能量效率，热泵1可以由涡轮产生的功率的40。选图纸，图1 | PROBLEM TO BE SOLVED : To provide a heat pump capable of enhancing energy efficiency.SOLUTION : A first low temperature reaction part 10 provided so as to receive waste heat of an engine 2 has : a low temperature reaction type hydrogen storage alloy 13 capable of discharging hydrogen by the heat; and a first high pressure container 12 for storing the low temperature reaction type hydrogen storage alloy 13. A first high temperature reaction part 11 capable of supplying heat to a Rankine cycle 4 has : a high temperature reaction type hydrogen storage alloy 17 capable of generating heat by storing hydrogen discharged from the low temperature reaction type hydrogen storage alloy 13 which the first low temperature reaction part 10 has; and a first low pressure container 16 for storing the high temperature reaction type hydrogen storage alloy 17. A compressor 30 can send hydrogen from the first low pressure container 16 to the first high pressure container 12. A turbine 40 generates power by the pressure of the hydrogen flowing from the first high pressure container 12 to the first low pressure container 16. Thereby, a heat pump 1 can enhance energy efficiency by the power generated by the turbine 40.SELECTED DRAWING : Figure 1 | Denso Corp | Denso Corp | JP6417988B2 | 日本 | F25B17/12 | JP2016142495A; JP6417988B2
36 | EP15882495 | 2015-11-26 | 发明申请 | 2018-10-17 | 撤回 | 金属氢化物热泵的空气转换系统 | AIR CHANGEOVER SYSTEM FOR METAL HYDRIDE HEAT PUMP | 金属氢化物热泵的空气转换系统的方法。该系统包括金属氢化物反应器模块通过隔板对齐分开；壳体容纳反应器模块，所述壳体上相互隔开以限定诸分隔的隔离室，每个反应器的模块；和轴承组件支持该模块在所述隔板的位置，所述轴承组件绕轴线旋转所述模块在吸附和解吸模式。本实用新型减少了热惯性，压降中的传热介质在流经热泵，以提高性能并节省能源。 | An air changeover system (100) for a metal hydride heat pump is disclosed. The system (100) includes metal hydride reactor modules (102, 104) aligned and separated by a partition (118); a shell containing the reactor modules (102, 104), the shell is compartmentalized to define separate insulated chambers for each of the reactor modules (102 & 104); and a bearing assembly (110) supporting the modules (102, 104) at a location about the partition (118), wherein the bearing assembly (110) rotates said modules (102, 104) about an axis during the absorption and the desorption mode. The system (100) reduces thermal inertia and pressure drop in the heat transfer medium while flowing through the heat pump, to enhance the performance and conserve energy. | Thermax Limited | Thermax Limited | EP3259539A4 | 欧洲专利局 | F25B17/12 | JP3215076U; WO2016132191A1; EP3259539A4; EP3418652B1; CN207815772U; EP3259539A1; EP3418652A1; IN301134A1; IN488MUM2015A; US10605496B2; US20180031284A1
37 | JP2018600012U | 2016-07-05 | 实用新型 | 2018-09-20 | 未缴年费 | 用于金属氢化物热泵系统 | For a metal hydride heat pump system | [问题]本发明具有高冷却能力比常规系统的性能系数，排气热回收系统具有自洁金属氢化物蓄热功能。至少一个隔热室，包括保温外壳分成2[A]。高温金属氢化物合金和金属氢化物反应器组件用于再生室，至少一个所述保温箱2的外壳1和吸入的环境空气流供给环境空气的入口，再循环废气从废气流源，被配置为存储流体再循环回路，一种再循环废气流量和流体再循环排气流的混合电路16，11，13适于供应搅动器12输出的废气流入口，(13)适合于输出，排气的流向及周围气流周期性地切换流体流切换设备，其连接于所述搅拌器，金属氢化物反应器组件下游的流量调节装置，从所述排出口(20)。图[图2] | Envisaged is a regeneration system for a metal hydride heat pump of a damper type. The system comprises a plurality of reactor assembly modules configured to act as a heat pump, an ambient air inlet and a fluid recirculation circuit. The plurality of reactor assembly modules includes first, second, third and fourth metal hydride reactor assembly modules. The fluid recirculation circuit comprises a mixer, a fluid stream switching means, a flow regulating means and an exhaust outlet. The mixer is adapted to mix a portion of a recirculation stream received from the exhaust outlet and the exhaust gas stream to provide a resultant stream. The fluid stream switching means is coupled to the mixer and is adapted to switch flow of the resultant stream as received from the mixer and the ambient air stream in a cyclic manner in a series of half-cycles of operation. | サーマックス リミテッド | サーマックス リミテッド | JP3218020U | 日本 | F25B17/12 | IN403683A1; WO2017017548A1; JP3218020U; US20200088448A1; US10571160B2; US11262109B2; US20180164000A1; EP3329192A4; EP3329192A1; IN2893MUM2015A; CN208536436U; EP3329192B1; US20200080754A1
38 | CN201590001413.X | 2015-11-26 | 实用新型 | 2018-09-04 | 授权 | 用于金属氢化物加热泵的空气转换系统 | A empty gas shift system for metal hydride heat pump | 公开了一种用于金属氢化物加热泵的空气转换系统(100)。系统(100)包括由分隔件(118)对准和分隔的金属氢化物反应器模块(102、104)；包含反应器模块(102、104)的壳体，该壳体被分隔以为每个反应器模块(102和104)确定单独的绝热室；在分隔件(118)周围用于支撑金属氢化物反应器模块(102、104)的轴承组件(110)，其中轴承组件(110)在吸收和解吸模式期间围绕轴线旋转所述模块(102、104)。该系统(100)在传热介质流过热泵时减少了其热惯性和压降，从而提高性能并节约能源。 | The utility model discloses an empty gas shift system for metal hydride heat pump (100). System (100) includes is aimed at and divided metal hydride reactor module (102, 104) by separator (118), contain the casing of reactor module (102, 104), this casing is thought every reactor module (102 and 104) by the partition and is confirmed solitary adiabatic room, be used for supporting bearing assembly(110) of metal hydride reactor module (102, 104) on every side at separator (118), wherein bearing assembly (110) absorb with the desorption mode during rotate around the axis module (102, 104). Thissystem (100) has reduced its calorescence and pressure drop when heat transfer medium flows past the heat pump to improve performance and energy saving. | 特迈斯有限公司 | 特迈斯有限公司 | CN207815772U | 中国 | F25B17/12 | JP3215076U; WO2016132191A1; EP3259539A4; EP3418652B1; CN207815772U; EP3259539A1; EP3418652A1; IN301134A1; IN488MUM2015A; US10605496B2; US20180031284A1
39 | EP15877719 | 2015-11-26 | 发明申请 | 2018-07-18 | 撤回 | 改进的金属氢化物反应器中的氢气分布系统 | SYSTEM FOR IMPROVED HYDROGEN DISTRIBUTION IN A METAL HYDRIDE REACTOR | 一种金属氢化物中的氢气分布系统所公开的反应器。该系统包括氢气分配管道，置于金属管之间以限定一环形空间氢气分配导管和金属外管。氢气分配管道提供一种氢气流道。一种含贮氢金属粉末或金属海绵基体储氢合金粉末填充所述环形空间中。该系统提供了更均匀的氢的分布在储氢金属/合金粉的颗粒，提供机械支撑，以氢气分配导管，提高了导热率的金属/合金粉末床反应器的尺寸和制造成本降低。 | A system for distribution of hydrogen gas in a metal hydride reactor is disclosed. The system comprises a hydrogen distribution conduit positioned within a metal tube so as to define an annular space between the hydrogen distribution conduit and the outer metal tube. The hydrogen distribution conduit provides a flow passage for the hydrogen gas. A metal sponge matrix containing hydrogen-storing metal powder or hydrogen-storing alloy powder is filled in the annular space. The system provides a more uniform distribution of hydrogen across the particles of the hydrogen-storing metal/alloy powder, provides mechanical support to the hydrogen distribution conduit, improves the thermal conductivity of the powdered metal/alloy bed and reduces the size and production cost of the reactor. | Thermax Limited | Thermax Limited | EP3245459A4 | 欧洲专利局 | F25B17/12 | CN207422709U; EP3245459A1; JP3214626U; IN305117A1; US20180009660A1; IN143MUM2015A; WO2016113610A1; EP3245459A4
40 | CN201590001381.3 | 2015-11-26 | 实用新型 | 2018-05-29 | 授权 | 金属氢化物反应器中改进的氢气分配系统 | Modified hydrogen distribution system in metal hydride reactor | 本实用新型披露了一种金属氢化物反应器(109)中的氢气分配系统(100)。系统(100)包括一位于金属管(101)中的氢气分配管(102)，以确定氢气分配管(102)与金属外管(101)之间的环形空间。氢气分配管(102)提供了氢气流道。环形空间填满了含有氢气储存金属粉末或者氢气储存合金粉末的金属海绵状基质(103)。系统使氢气更均匀地分配到氢气储存金属/合金粉末颗粒中，为氢气分配管提供机械支撑，改进了粉末金属/合金储床的热传导性，降低反应器(109)尺寸和生产成本。 | The utility model discloses hydrogen distribution system (100) in metal hydride reactor (109). System (100) is including hydrogen distributing pipe (102) that are arranged in tubular metal resonator (101) to confirm the annular space between hydrogen distributing pipe (102) and metal outer tube (101). Hydrogen distributing pipe (102) provide the hydrogen runner. The annular space has filled up thespongy matrix of metal (103) that contains hydrogen storage metal powder or hydrogen storage alloy powder. The system makes during hydrogen distributes hydrogen storage metal alloy powder granule more uniformly, for hydrogen distributing pipe provide mechanical supports, has improved the thermal conductivity that the powder metal alloy stored up the bed, reduces reactor (109) size and manufacturing cost. | 特迈斯有限公司 | 特迈斯有限公司 | CN207422709U | 中国 | F25B17/12 | CN207422709U; EP3245459A1; JP3214626U; IN305117A1; US20180009660A1; IN143MUM2015A; WO2016113610A1; EP3245459A4
41 | JP2017600100U | 2015-11-26 | 实用新型 | 2018-03-01 | 未缴年费 | 用于金属氢化物热泵通风系统 | A ventilation system for a metal hydride heat pump | [问题]为了降低热惯性，通过真空泵和传热体，提高性能的金属氢化物热泵通风系统。该系统100对齐并[a]，所述隔离层118将金属氢化物反应器模块(102, 104)，反应器模块(102, 104)从柜，包括，机壳分成几格，每个反应器组件(102, 104)，用于在其中形成的隔离腔分离，在隔板110的附近通过轴承组件118支撑模块102, 104，在此，所述轴承组件110包括模块绕其轴线转动的吸的方式解离模式102, 104。图[图1] | An air changeover system (100) for a metal hydride heat pump is disclosed. The system (100) includes metal hydride reactor modules (102, 104) aligned and separated by a partition (118); a shell containing the reactor modules (102, 104), the shell is compartmentalized to define separate insulated chambers for each of the reactor modules (102 & 104); and a bearing assembly (110) supporting the modules (102, 104) at a location about the partition (118), wherein the bearing assembly (110) rotates said modules (102, 104) about an axis during the absorption and the desorption mode. The system (100) reduces thermal inertia and pressure drop in the heat transfer medium while flowing through the heat pump, to enhance the performance and conserve energy. | Thermax Limited | Thermax Limited | JP3215076U | 日本 | F25B17/12 | JP3215076U; WO2016132191A1; EP3259539A4; EP3418652B1; CN207815772U; EP3259539A1; EP3418652A1; IN301134A1; IN488MUM2015A; US10605496B2; US20180031284A1
42 | WOIB17053825 | 2017-06-27 | 发明申请 | 2018-01-04 | 进入国家阶段-PCT有效期满 | 排气气体流量控制系统用于金属氢化物空调单元 | AN EXHAUST GAS FLOW CONTROL SYSTEM FOR A METAL HYDRIDE AIR CONDITIONING UNIT | 本发明公开了一种废气流量控制系统，涉及机械工程领域。本实用新型减少了排气背压施加在内燃机中，防止过多热量的损失散热器。所述系统包括流量调节器的出口连接消音器和配置成选择性地引导气流废气的金属氢化物热泵和/或排气管排出。废气的流动朝向所述金属氢化物热泵的情况下，增加了冷却要求。车辆，无冷却要求的情况下和连接到该尾管或金属氢化物热泵的维修。冷却要求降低的情况下，废气分流涉及金属氢化物热泵和剩余到所述尾管。分流器被配置为在所述流动调节器以选择性地将废气流。 | An exhaust gas flow control system disclosed relates to the field of mechanical engineering. The system reduces exhaust gas back pressure exerted on an internal combustion engine and prevents excessive heat loss in a radiator. The system comprises a flow regulator connected to an outlet of a silencer and configured to selectively direct the flow of exhaust gases to a metal hydride heat pump and/or a tailpipe. The flow of exhaust gases is directed towards the metal hydride heat pump in case of increased cooling requirement in the vehicle, and to the tailpipe in case of no cooling requirement or maintenance of the metal hydride heat pump. In case of reduced cooling requirement, partial flow of exhaust gases is directed to the metal hydride heat pump and the remaining to the tailpipe. A diverter is configured within the flow regulator to selectively direct the flow of exhaust gases. | Thermax Limited | Thermax Limited | WO2018002816A1 | 世界知识产权组织(WIPO) | F25B17/12 | IN397913A1; US20190170044A1; JP3224961U; US10865685B2; WO2018002816A1; IN201621022020A; CN209706380U; EP3475628A4; EP3475628A1; EP3475628B1
43 | DE102016110062 | 2016-05-31 | 发明授权 | 2017-05-18 | 授权 | 反应器的蓄热材料，具有吸收或解吸的热输出以分别容置反应气体，优选用于金属氢化物，及其生产方法和用途和填充装置 | Reactor a storage material, with absorption or desorption of heat outputs for respectively accommodating reaction gas, preferably for a metal hydride, process for its production and use and filling device | 本发明涉及一种用于储料，具体包括钎焊板式热交换器(1)，多个相互至少基本上平行的板(3)包括，间隙通道(4)之间定义，所述间隙通道(4)为一组主间隙通道(4)，平行连接在一起形成主流动通道流动，和B组二次间隙通道(4)，平行连接在一起形成一个二次流体的流道，分开，和其中，所述主间隙通道(4)和次间隙通道(4)彼此相间排列，和其中，所述主或副间隙通道(4)，4b)至少部分地与颗粒状，特别是粉状蓄热材料，它与反应气体的吸收或解吸的发射或接收热量，最好是金属氢化物，得到填充。本发明还涉及一种制造这种反应器及其使用方法和填充装置(8)。 | The invention relates to a reactor for a storage material, in particular comprising a brazed plate heat exchanger (1), a number of mutually at least substantially parallel plates (3) comprises, between which gap channels (4) are defined, wherein the gap channels (4) into a group primary gap channels (4a), are connected in parallel and together form a primary flow channel the flow, and a group of secondary gap channels (4b), are connected in parallel and together form a secondary flow channel fluidly the, are divided, and wherein the primary gap channels (4a) and the secondary gap channels (4b) are arranged alternately with one another, and wherein the primary or the secondary gap channels (4a, 4b) at least partially with a granular, in particular pulverulent storage material, which with absorption or desorption of reaction gas emits or receives heat, preferably a metal hydride, are filled. Further the invention relates to a method for manufacturing such a reactor and its use and a filling device (8). | Deutsches Zentrum Für Luft- Und Raumfahrt E.V. | Deutsches Zentrum Für Luft- Und Raumfahrt E.V. | DE102016110062B3 | 德国 | F25B17/12 | DE102016110062B3
44 | WOIB16054022 | 2016-07-05 | 发明申请 | 2017-02-02 | 进入国家阶段-PCT有效期满 | 再生用于金属氢化物热泵系统 | REGENERATION SYSTEM FOR A METAL HYDRIDE HEAT PUMP | 一种自洁式金属氢化物热回收系统，其包括绝热壳体分隔成至少两个绝热室，每个腔室围绕金属氢化物反应器组件，包括一个再生，高温金属氢化物合金，环境空气进口适于接收环境空气流进入外壳，以供给至少两个绝热的腔室中的一个，一个流体再循环电路被配置成使随着接收到来自排气源的排气流，流体再循环回路包括混频器，适于混合流和排气流的一部分再循环本发明提供一种产物流，流体流的切换装置，其耦合到所述混频器将所得物流和被适配来切换流的环境空气流中以一循环的方式，流量调节装置的下游提供金属氢化物反应器组件和排出口。 | A self-cleaning metal hydride heat recovery system comprising a thermally insulated housing partitioned into at least two thermally insulated chambers, each chamber enclosing a metal hydride reactor assembly containing a regenerating, high-temperature metal hydride alloy, an ambient air inlet adapted to receive an ambient air stream into the housing to be fed to at least one of the two thermally insulated chambers, a fluid recirculation circuit configured to recirculate an exhaust stream as received from an exhaust source, the fluid recirculation circuit comprises a mixer adapted to mix a portion of a recirculation stream and the exhaust stream to provide a resultant stream, fluid stream switching means coupled to the mixer and adapted to switch a flow of the resultant stream and the ambient air stream in a cyclic manner, flow regulating means provided downstream of the metal hydride reactor assemblies, and an exhaust outlet. | Thermax Limited | Thermax Limited | WO2017017548A1 | 世界知识产权组织(WIPO) | F25B17/12 | IN403683A1; WO2017017548A1; JP3218020U; US20200088448A1; US10571160B2; US11262109B2; US20180164000A1; EP3329192A4; EP3329192A1; IN2893MUM2015A; CN208536436U; EP3329192B1; US20200080754A1
45 | IN1002MUM2015 | 2015-03-25 | 发明申请 | 2016-09-30 | 授权 | 金属氢化物热泵提供连续均匀输出， | METAL HYDRIDE HEAT PUMP PROVIDING CONTINUOUS UNIFORM OUTPUT | 本发明公开了一种金属氢化物热泵(100)。金属氢化物热泵(100)包括一个第第一模块(102)包括第一金属氢化物反应器组件(106)和第第二模块(104)包括第二金属氢化物反应器组件(108)。第一和第二模块分为若干隔绝的腔，所述的各个腔室第一和第二模块包括部分所述第一和第二金属氢化物反应器组件连接。一部分所述第一金属氢化物反应器组件(106)连接到部分第二的金属氢化物反应器组件(108)，通过氢对配管单元(110)。所述热泵是一种可连续操作的金属氢化物热泵提供连续均匀输出，温度变化最小化，提高了系统性能。fig.4 | A metal hydride heat pump (100) is disclosed. The metal hydride heat pump (100) comprises a first module (102) including a first metal hydride reactor assembly (106) and a second module (104) including a second metal hydride reactor assembly (108). The first and the second modules are partitioned into a plurality of insulated chambers, each chamber of said first and second modules comprising a portion of said first and second metal hydride reactor assemblies, respectively. A portion of said first metal hydride reactor assembly (106) is connected to a portion of the second metal hydride reactor assembly (108) via a hydrogen tubing unit (110). The heat pump is a continuous-operation metal hydride heat pump which provides continuous uniform output, minimizes temperature variations and enhances the system performance. Fig.4 | Thermax Limited | Thermax Limited | IN1002MUM2015A | 印度 | F25B17/12 | WO2016151416A1; IN392971A1; IN1002MUM2015A | [12 empty] | 行政案件 |  | Thermax
46 | IN1012MUM2015 | 2015-03-26 | 发明申请 | 2016-09-30 | 授权 | 传热介质循环切换装置在金属氢化物热泵 | DEVICE FOR CYCLIC SWITCHING OF HEAT TRANSFER MEDIUMS IN A METAL HYDRIDE HEAT PUMP | 传热介质循环切换装置(100)在金属氢化物热泵的方法。该装置(100)包括热交换器单元(102，104)；阀第一和第二(106&108)放置在所述热交换器单元(102&104)，阀门由隔板(118)分开，使得每个阀门限定出一个用于连接内管(114&116)；壳体，壳体内包括所述热交换器单元(102，104)，所述壳体(110)适于限定流路的传热介质，其中每个所述流路经过一个热交换器单元(102&104)通过一个阀门(106&108)和至少一个的内通道(114&116)。所述装置(100)中的压降，从而降低热惯性和传热介质在流经热泵，以提高性能并节省能量。fig.1 | A device for cyclic switching of heat transfer mediums (100) in a metal hydride heat pump is disclosed. The device (100) includes heat exchanger units (102, 104); a first and second valve (106 & 108) placed between the heat exchanger units (102 & 104), the valves are separated by a partition (118) such that each valve defines a plenum for connecting internal ducts (114 & 116); a shell containing the heat exchanger units (102, 104), the shell (110) is adapted for defining flow paths for heat transfer mediums, in which each of the flow path transits through one of the heat exchanger units (102 & 104) via one of the valves (106 & 108) and one of the internal ducts (114 & 116). The device (100) reduces thermal inertia and pressure drop in the heat transfer medium while flowing through the heat pump to enhance the performance and conserve energy. Fig.1 | Thermax Limited | Thermax Limited | IN1012MUM2015A | 印度 | F25B17/12 | IN387069A1; WO2016151417A1; IN1012MUM2015A | [12 empty] | 行政案件 |  | Thermax
47 | WOIB16050931 | 2016-02-22 | 发明申请 | 2016-09-29 | 未进入国家阶段-PCT有效期满 | 金属氢化物热泵提供连续均匀输出， | METAL HYDRIDE HEAT PUMP PROVIDING CONTINUOUS UNIFORM OUTPUT | 本发明公开了一种金属氢化物热泵(100)。金属氢化物热泵(100)包括一个第第一模块(102)包括第一金属氢化物反应器组件(106)和第第二模块(104)包括第二金属氢化物反应器组件(108)。第一和第二模块分为若干隔绝的腔，所述的各个腔室第一和第二模块包括部分所述第一和第二金属氢化物反应器组件连接。一部分所述第一金属氢化物反应器组件(106)连接到部分第二的金属氢化物反应器组件(108)，通过氢对配管单元(110)。所述热泵为连续操作的金属氢化物热泵提供连续均匀输出，温度变化最小化，提高了系统性能。 | A metal hydride heat pump (100) is disclosed. The metal hydride heat pump (100) comprises a first module (102) including a first metal hydride reactor assembly (106) and a second module (104) including a second metal hydride reactor assembly (108). The first and the second modules are partitioned into a plurality of insulated chambers, each chamber of said first and second modules comprising a portion of said first and second metal hydride reactor assemblies, respectively. A portion of said first metal hydride reactor assembly (106) is connected to a portion of the second metal hydride reactor assembly (108) via a hydrogen tubing unit (110). The heat pump is a continuous operation metal hydride heat pump which provides continuous uniform output, minimizes temperature variations and enhances the system performance. | Thermax Limited | Thermax Limited | WO2016151416A1 | 世界知识产权组织(WIPO) | F25B17/12 | IN1002MUM2015A; WO2016151416A1
48 | WOIB16050933 | 2016-02-22 | 发明申请 | 2016-09-29 | 未进入国家阶段-PCT有效期满 | 传热介质循环切换装置在金属氢化物热泵 | DEVICE FOR CYCLIC SWITCHING OF HEAT TRANSFER MEDIA IN A METAL HYDRIDE HEAT PUMP | 一种装置(100)，用于循环切换的金属氢化物热泵中传热介质的方法。该装置(100)包括热交换器单元(102，104)；阀第一和第二(106&108)放置在所述热交换器单元(102&104)，阀门由隔板(118)分开，使得每个阀限定压力通风系统5内连接导管(114&116)；壳体(110)的热交换器单元(102，104)，所述壳体(110)适于界定流路的传热介质，其中每个所述流路经过一个热交换器单元(102&104)通过一个阀门(106&108)和至少一个的内通道(114&116)。所述装置(100)中的压降，从而降低热惯性和10的传热介质在流经热泵，以提高性能并节省能源。 | A device (100) for cyclic switching of heat transfer media in a metal hydride heat pump is disclosed. The device (100) includes heat exchanger units (102, 104); a first and second valve (106 & 108) placed between the heat exchanger units (102 & 104), the valves are separated by a partition (118) such that each valve defines a plenum for 5 connecting internal ducts (114 & 116); a shell (110) containing the heat exchanger units (102, 104), the shell (110) is adapted for defining flow paths for heat transfer media, in which each of the flow paths transits through one of the heat exchanger units (102 & 104) via one of the valves (106 & 108) and one of the internal ducts (114 & 116). The device (100) reduces thermal inertia and pressure drop in the heat transfer 10 media while flowing through the heat pump to enhance the performance and conserve energy. | Thermax Limited | Thermax Limited | WO2016151417A1 | 世界知识产权组织(WIPO) | F25B17/12 | WO2016151417A1; IN1012MUM2015A
49 | WOIB15059145 | 2015-11-26 | 发明申请 | 2016-08-25 | 进入国家阶段-PCT有效期满 | 金属氢化物热泵的空气转换系统 | AIR CHANGEOVER SYSTEM FOR METAL HYDRIDE HEAT PUMP | 空气转换系统(100)用于金属氢化物热泵的方法。该系统(100)包括金属氢化物反应器组件(102，104)由隔板(118)对齐分开；所述反应器含有壳体模块(102，104)，所述壳体上相互隔开以限定诸分隔的隔离室，每个反应器的模块(102&104)；和轴承组件(110)支撑模块(102)，104)在隔板(118)周围的位置，所述轴承组件(110)旋转所述模块(102，104)围绕轴线在吸附和解吸模式。该系统(100)中的压降，从而降低热惯性和传热介质在流经热泵，以提高性能并节省能源。 | An air changeover system (100) for a metal hydride heat pump is disclosed. The system (100) includes metal hydride reactor modules (102, 104) aligned and separated by a partition (118); a shell containing the reactor modules (102, 104), the shell is compartmentalized to define separate insulated chambers for each of the reactor modules (102 & 104); and a bearing assembly (110) supporting the modules (102, 104) at a location about the partition (118), wherein the bearing assembly (110) rotates said modules (102, 104) about an axis during the absorption and the desorption mode. The system (100) reduces thermal inertia and pressure drop in the heat transfer medium while flowing through the heat pump, to enhance the performance and conserve energy. | Thermax Limited | Thermax Limited | WO2016132191A1 | 世界知识产权组织(WIPO) | F25B17/12 | JP3215076U; WO2016132191A1; EP3259539A4; EP3418652B1; CN207815772U; EP3259539A1; EP3418652A1; IN301134A1; IN488MUM2015A; US10605496B2; US20180031284A1
50 | US15071165 | 2016-03-15 | 发明申请 | 2016-08-11 | 未缴年费 | 使用相变材料冷却装置的方法和装置 | METHOD AND APPARATUS FOR COOLING DEVICES USING PHASE CHANGE MATERIALS | 在一些实施例中，公开了具有金属氢化物的冷却装置。 | In some embodiments, cooling devices with metal hydrides are disclosed. | Intel Corporation; Board Of Regents Of The Nevada System Of Higher Education, On Behalf Of The Univerity Of Nevada | Board Of Regents Of The Nevada System Of Higher Education, On Behalf Of The University Of Nevada, Reno | US20160231033A1 | 美国 | F25B17/12 | US9845975B2; US20160231033A1 | 1 | Chandra, Dhanesh; Kumar, Anupam; Talekar, Anjali | Board Of Regents Of The Nevada System Of Higher Education, On Behalf Of The University Of Nevada, Reno
51 | JP2014113189 | 2014-05-30 | 发明授权 | 2016-08-10 | 未缴年费 | 储氢式热泵和储氢式热泵系统 | Hydrogen storage type heat pump and hydrogen storage type heat pump system | 储氢式热泵，包括 : 储氢单元的氢气储存在压缩状态；氢流管通过所述氢气，其从所述储氢单元，流动；多个吸氢材料，其设置在所述氢流管，各自具有不同的吸收光谱吸收氢气压力下，和按顺序排列，使得吸收压力，在氢气流方向，氢存储单元；和开关阀，其被设置在所述吸氢材料在氢流管和开关氢气的流量。 | A hydrogen storage heat pump, including : a hydrogen storage unit in which hydrogen gas is stored in a compressed state; a hydrogen flow tube through which the hydrogen gas, which is supplied from the hydrogen storage unit, flows; plural hydrogen absorbing materials that are provided at the hydrogen flow tube, that each have a different absorption pressure at which hydrogen is absorbed, and that are arranged in an order such that the absorption pressure decreases in a hydrogen gas flow direction from the hydrogen storage unit; and a switching valve that is disposed between the hydrogen absorbing materials in the hydrogen flow tube and that switches a flow rate of the hydrogen gas. | Toyota Central Res & Dev | Toyota Central Res & Dev | JP5967136B2 | 日本 | F25B17/12 | US20150345836A1; JP5967136B2; US9599373B2; JP2015227745A
52 | WOIB15059147 | 2015-11-26 | 发明申请 | 2016-07-21 | 进入国家阶段-PCT有效期满 | 系统的改进的氢气分布在金属氢化物反应器 | SYSTEM FOR IMPROVED HYDROGEN DISTRIBUTION IN A METAL HYDRIDE REACTOR | 一种系统(100)中的气体的氢的分布金属氢化物反应器(109)。该系统(100)包括氢气分配导管(102)位于金属管(101)，以限定氢分布导管之间的环形空间(102)和外金属管(101)。氢气分配导管(102)提供了一种用于氢气流道。金属海绵基体(103)含有贮氢金属粉末或储氢合金粉末填充在环形空间。该系统提供了更均匀的氢的分布跨过颗粒储氢的金属/合金粉末，提供机械支撑，以氢分布的导管，提高了导热性粉末金属/合金的床，降低了尺寸和制造成本的反应器(109)。 | A system (100) for distribution of hydrogen gas in a metal hydride reactor (109) is disclosed. The system (100) comprises a hydrogen distribution conduit (102) positioned within a metal tube (101) so as to define an annular space between the hydrogen distribution conduit (102) and the outer metal tube (101). The hydrogen distribution conduit (102) provides a flow passage for the hydrogen gas. A metal sponge matrix (103) containing hydrogen-storing metal powder or hydrogen-storing alloy powder is filled in the annular space. The system provides a more uniform distribution of hydrogen across the particles of the hydrogen- storing metal/alloy powder, provides mechanical support to the hydrogen distribution conduit, improves the thermal conductivity of the powdered metal/alloy bed and reduces the size and production cost of the reactor (109). | Thermax Limited | Thermax Limited | WO2016113610A1 | 世界知识产权组织(WIPO) | F25B17/12 | CN207422709U; EP3245459A1; JP3214626U; IN305117A1; US20180009660A1; IN143MUM2015A; WO2016113610A1; EP3245459A4