## 2.6.2.4 有机储氢
序号 | 申请号 | 申请日 | 专利类型 | 公开（公告）日 （如专利类型为“发明授权”或“实用新型”或“外观设计”的，此项为授权公告日） | 当前法律状态 | 标题 (中文) | 标题 (英文) | 摘要 (中文) | 摘要 (英文) | 申请人 | 当前权利人 | 公开（公告）号 | 公开国别 | IPC主分类 | 简单同族 | 转让次数 | 转让人 | 受让人 | 许可次数 | 许可人 | 被许可人 | 当前被许可人 | 质押/保全次数 | 出质人 | 质权人 | 当前质权人 | 诉讼次数 | 诉讼类型 | 原告 | 被告
1 | EP23840723 | 2023-12-22 | 发明申请 | 2025-10-29 | 公开 | 聚合物-石墨烯复合材料、用于储氢和/或输氢的组件以及氢载体 | POLYMER-GRAPHENE COMPOSITE MATERIAL, ASSEMBLY FOR HYDROGEN STORAGE AND/OR TRANSPORT, AND HYDROGEN CARRIER |  |  | Graphmatech Ab | Graphmatech Ab | EP4638579A1 | 欧洲专利局 | C08K3/04 | CN120659838A; EP4638579A1; WO2024133959A1
2 | CN202411070872.5 | 2024-08-06 | 发明授权 | 2025-10-17 | 授权 | 一种耐低温组合物的制备方法 | A process for preparing low temperature resistant composition | 本发明提供了一种苯基混炼胶组合物，其包含双苯基乙烯基硅橡胶、气相二氧化硅、羟基硅油，任选进一步含有二苯基硅二醇、二苯基二乙氧基硅烷的一种或两种。该苯基混炼胶组合物具有优异的耐低温性以及低温恢复性，TR10≤‑100℃，低温压缩系数≥0.2。由其制备的密封材料能解决严苛低温环境的密封问题，所述密封材料的潜在应用领域包括氢能源储罐密封、航空密封、航天密封等。 | The invention provides a phenyl compound rubber composition, which comprises diphenyl vinyl silicone rubber, fumed silica, hydroxyl silicone oil, and optionally further comprises one or two of diphenyl silanediol and diphenyl diethoxysilane The phenyl compound rubber composition has excellent low temperature resistance and low temperature recovery, TR 10 ≤-100 ℃, and low temperature compression coefficient ≥ 0. 2. The sealing material prepared from it can solve the sealing problem in harsh low-temperature environments. The potential application fields of the sealing material include hydrogen energy storage tank sealing, aviation sealing, aerospace sealing, etc. | 江西蓝星星火有机硅有限公司 | 江西蓝星星火有机硅有限公司 | CN118772644B | 中国 | C08L83/07 | CN118772644B; CN118772644A
3 | US18864273 | 2023-05-11 | 发明申请 | 2025-10-02 | 实质审查 | 用于生产由复合材料制成的用于在船上储存氢气的加压罐的快速固化的低温组合物 | RAPID-CURING, LOW-TEMPERATURE COMPOSITION FOR THE PRODUCTION OF PRESSURISED TANKS MADE OF A COMPOSITE MATERIAL FOR THE ON-BOARD STORAGE OF HYDROGEN GAS | 公开了一种组合物，其包含70至95质量份环氧树脂和5至30质量份硬化剂，所述环氧树脂在20℃至25℃之间的温度下具有小于或等于20Pa·s的粘度，例如1至20之间，或1至10之间，每100质量份存在于所述组合物中的树脂，所述硬化剂分散在所述树脂中，其中所述硬化剂是含有式P(R1R2R3R4)+的鏻阳离子的离子液体，其中R1、R2、R3和R4，其可以相同或不同，代表氢原子、具有1-18个碳原子的烷基、具有6-20个碳原子的芳基，所述烷基和芳基任选地被取代，和式(R5CO2)-的乙酸根阴离子，其中R5代表氢原子、具有1-18个碳原子的烷基、具有6-20个碳原子的芳基，所述烷基和芳基任选地被取代，或式[[(CH3)3CCH2CH(CH3)CH2]2P(O)O]-的次膦酸根阴离子。还公开了组合物用于制造氢容器，特别是II、III、IV和V型在压力下操作的容器的用途，所述容器包含复合材料，用于气态氢的船上储存。 | Disclosed is a composition comprising 70 to 95 parts by mass of an epoxy resin with a viscosity of less than or equal to 20 Pa·s, for example between 1 and 20, or between 1 and 10, at a temperature of between 20° C. and 25° C., and 5 to 30 parts by mass of a hardener dispersed in the resin, per 100 parts by mass of resin present in the composition, wherein the hardener is an ionic liquid containing a phosphonium cation of formula P(R1R2R3R4)+ wherein R1, R2, R3 and R4, which may be identical or different, represent a hydrogen atom, an alkyl radical having 1 to 18 carbon atoms, an aryl radical having 6 to 20 carbon atoms, said alkyl and aryl radicals being optionally substituted, and an acetate anion of formula (R5CO2)− wherein R5 represents a hydrogen atom, an alkyl radical having 1 to 18 carbon atoms, an aryl radical having 6 to 20 carbon atoms, said alkyl and aryl radicals being optionally substituted, or a phosphinate anion of formula [[(CH3)3CCH2CH(CH3)CH2]2P(O)O]−. Further disclosed is the use of a composition for the manufacture of a hydrogen vessel, in particular a vessel operating under pressure, of types II, III, IV and V, comprising a composite material, for the on-board storage of gaseous hydrogen. | Commissariat A L'energie Atomique Et Aux Energies Alternatives; Institut National Des Sciences Appliquées De Lyon; Vitech Composites; Centre National De La Recherche Scientifique; Universite Claude Bernard – Lyon 1; Universite Jean Monnet Saint Etienne | Commissariat A L'energie Atomique Et Aux Energies Alternatives; Institut National Des Sciences Appliquées De Lyon; Vitech Composites; Centre National De La Recherche Scientifique; Universite Claude Bernard – Lyon 1; Universite Jean Monnet Saint Etienne | US20250304742A1 | 美国 | C08G59/40 | KR1020250034292A; US20250304742A1; FR3135459A1; JP2025516635A; WO2023217934A1; EP4522673A1
4 | CN202380093602.3 | 2023-12-22 | 发明申请 | 2025-09-16 | 公开 | 聚合物-石墨烯复合材料、用于氢储存和/或运输的组件以及氢载体 | Polymer-graphene composites, components for hydrogen storage and/or transport, and hydrogen carriers | 本专利公开内容涉及一种基于聚合物的复合材料和一种用于氢储存和/或运输的组件，所述组件包括中空主体和布置在所述主体上的至少一个氢阻隔衬里，其中所述至少一个氢阻隔衬里包含所述基于聚合物的复合材料。制造用于氢储存和/或运输的组件的方法包括用所述至少一个氢阻隔衬里中的一个对所述组件的内表面进行加衬。 | The present patent disclosure relates to a polymer-based composite material and an assembly for hydrogen storage and/or transportation, the assembly comprising a hollow body and at least one hydrogen barrier liner disposed on the body, wherein the At least one hydrogen barrier liner comprises the polymer-based composite material. A method of manufacturing a component for hydrogen storage and/or transportation includes lining an interior surface of the component with one of the at least one hydrogen barrier liner. | 石墨烯材料科技公司 | 石墨烯材料科技公司 | CN120659838A | 中国 | C08K3/04 | CN120659838A; WO2024133959A1
5 | CN202410270547.7 | 2024-03-11 | 发明申请 | 2025-09-12 | 实质审查 | 阻燃隔热树脂及其制备的储氢气瓶阻燃隔热复合材料缠绕层 | Flame-retardant heat-insulating resin and its prepared flame-retardant heat-insulating composite material winding layer for hydrogen storage cylinder | 本申请提供一种阻燃隔热树脂及其制备的储氢气瓶阻燃隔热复合材料缠绕层。本申请的阻燃隔热树脂，以重量份计包括以下组分：卤代环氧树脂30～50份，阻燃剂10～20份，无机填料10～20份，固化剂4～20份，固化促进剂0.5～5份。利用上述阻燃隔热树脂制备储氢气瓶阻燃隔热复合材料缠绕层及氢气瓶。本申请所述方法能够实现内部缠绕层和阻燃隔热缠绕层的同步固化，从而缩短生产周期，减低成本；并且，本申请的防火缠绕层不仅能起到阻燃隔热的作用，还能提供一定的机械强度，储氢气瓶的单位质量储氢密度远高于传统方案。 | This application provides a flame-retardant and heat-insulating resin and a flame-retardant and heat-insulating composite material winding layer of a hydrogen storage cylinder prepared from it. The flame-retardant heat-insulating resin of the present application includes the following components in parts by weight : 30 to 50 parts of halogenated epoxy resin, 10 to 20 parts of flame retardant, 10 to 20 parts of inorganic filler, and 4 to 20 parts of curing agent. 0.5 to 5 parts of curing accelerator. Using the above-mentioned flame-retardant heat-insulating resin to prepare the flame-retardant heat-insulating composite material winding layer of hydrogen storage cylinder and hydrogen cylinder The method can realize the synchronous curing of the internal winding layer and the flame-retardant and heat-insulating winding layer, thereby shortening the production cycle and reducing the cost; moreover, the fireproof winding layer of the present application can not only play the role of flame retardant and heat insulation, but also provide a certain mechanical strength. The hydrogen storage density per unit mass of the hydrogen storage cylinder is much higher than that of the traditional solution. | 未势能源科技有限公司 | 未势能源科技有限公司 | CN120623721A | 中国 | C08L63/02 | CN120623721A
6 | CN202510962754.3 | 2025-07-14 | 发明申请 | 2025-08-15 | 实质审查 | 一种用于低温高压储氢气瓶耐低温预浸丝的树脂体系 | A resin system for low-temp. resistant prepreg yarn used in low-temp. high-pressure hydrogen storage cylinder | 本申请涉及复合材料技术领域，公开了一种用于低温高压储氢气瓶耐低温预浸丝的树脂体系，其中，所述树脂体系包括如下重量份的组分：复合树脂基体100份，复合固化剂25‑60份，促进剂1‑2份，复合增韧剂2‑20份；其中，所述复合增韧剂通过柔性聚合物与纳米粒子按照重量份1‑20 : 1‑10进行混合得到；所述柔性聚合物选自聚醚类嵌段聚合物L‑61、聚醚胺、聚酰胺中的至少一种，所述柔性聚合物的分子量大于1500；所述纳米粒子选自二氧化硅、石墨烯、SiO2/PU核壳粒子、SiO2/PMMA核壳粒子中的至少一种。本申请提供的技术方案，能够提供兼顾韧性和强度的用于干法缠绕预浸丝的树脂体系。 | This application relates to the technical field of composite materials and discloses a resin system for low-temperature resistant prepreg yarn for low-temperature and high-pressure hydrogen storage cylinders. The resin system includes the following components by weight : 100 parts of composite resin matrix, composite curing 25-60 parts of agent, 1-2 parts of accelerator, 2-20 parts of composite toughening agent; wherein, the composite toughening agent is obtained by mixing flexible polymers and nanoparticles in parts by weight of 1-20 : 1-10; the flexible polymer is selected from at least one of polyether block polymer L-61, polyether amine, and polyamide, and the molecular weight of the flexible polymer is greater than 1500; the nanoparticles are selected from at least one of silica, graphene, SiO2/PU core-shell particles, and SiO2/PMMA core-shell particles. According to the technical scheme provided by the invention, the resin system for dry winding prepreg yarn, which has both toughness and strength, can be provided | 浙江大学 | 浙江大学 | CN120484453A | 中国 | C08L63/02 | CN120484453A
7 | CN202411873815.0 | 2024-12-19 | 发明授权 | 2025-06-24 | 授权 | 环氧树脂组合物、阻燃型环氧树脂及其制备方法和应用 | Epoxy resin composition, flame-retardant epoxy resin and its preparation method and application | 环氧树脂组合物、阻燃型环氧树脂及其制备方法和应用，涉及环氧树脂技术领域，解决了现有储氢气瓶用环氧树脂性能不满足生产和应用要求的问题。在氮气气氛下将2‑(4‑羟基苯基)乙胺溶解在溶剂中，加入羟基苯甲醛，并回流反应，通过去离子水沉淀粗产物，用甲醇和乙醇纯化，真空蒸发溶剂后真空干燥，获得中间体；氮气气氛下将中间体溶于3‑氯代氧化丙烯中，加入四丁基溴化铵回流反应，将溶液降温后加入氢氧化钠水溶液继续反应，将混合物冷却至室温，用去离子水反复洗涤除去副产物，加入无水硫酸镁将反应混合物干燥过夜，然后蒸发、真空干燥，除去未反应的3‑氯代氧化丙烯，得到目标产物。本发明可应用于Ⅳ型全缠绕储氢气瓶瓶壁的制备。 | The invention discloses an epoxy resin composition, flame-retardant epoxy resin and a preparation method and application thereof, relates to the technical field of epoxy resin, and solves the problem that the performance of the existing epoxy resin for a hydrogen storage cylinder does not meet the production and application requirements Dissolve 2-(4-hydroxyphenyl) ethylamine in the solvent under a nitrogen atmosphere, add hydroxybenzaldehyde, and reflux the reaction. Precipitate the crude product with deionized water, purify it with methanol and ethanol, evaporate the solvent in a vacuum and dry it in a vacuum., obtain the intermediate; dissolve the intermediate in 3-chloropropylene oxide under a nitrogen atmosphere Add tetrabutylammonium bromide to reflux, cool the solution and add sodium hydroxide aqueous solution to continue the reaction. Cool the mixture to room temperature, wash repeatedly with deionized water to remove by-products, add anhydrous magnesium sulfate to dry the reaction mixture overnight, and then Evaporate and vacuum dry to remove unreacted 3-chloropropylene oxide to obtain the target product. The invention can be applied to the preparation of IV-type fully wound hydrogen storage bottle wall | 长春工业大学 | 长春工业大学 | CN119331224B | 中国 | C08G59/28 | CN119331224A; CN119331224B
8 | FR21012167 | 2021-11-17 | 发明授权 | 2025-06-20 | 授权 | 用于制造船上储存氢气的IV型复合压力容器的半成品的快速烘烤组合物 | Rapidly baking composition for semi-finished products for the manufacture of type IV composite pressure vessels for on-board storage of hydrogen gas | 本公开的实施方案涉及一种组合物，所述组合物包含70至95重量份的环氧树脂，所述环氧树脂在20℃至25℃的温度下具有1至150kPa·s的粘度，以及相对于100重量份的存在于所述组合物中的树脂，5至30重量份的分散在所述树脂中的固化剂，所述固化剂是含有鏻阳离子的离子液体。本公开还涉及半成品或预浸料，其包括纤维束和组合物。本公开还涉及根据本公开的组合物或半成品用于生产由复合材料制成的氢气罐、特别是IV型压力罐的用途，所述氢气罐用于车载储存氢气。 | Embodiments of the disclosure relate to a composition including 70 to 95 parts by weight of an epoxide resin having a viscosity of between 1 and 150 kPa·s at a temperature of between 20° C. and 25° C., and 5 to 30 parts by weight, per 100 parts by weight of resin present in the composition, of a curing agent dispersed in the resin, the curing agent being an ionic liquid containing a phosphonium cation. The disclosure also relates to a semi-finished product or towpreg, including a bundle of fibres and a composition. The disclosure also relates to the use of a composition or of a semi-finished product according to the disclosure for the production of a hydrogen tank, in particular a type IV pressure tank, made of composite material, for the on-board storage of hydrogen gas. | Commissariat Energie Atomique; Inst Nat Sciences Appliquees Lyon; Vitech Composites; Centre Nat Rech Scient; Univ Claude Bernard – Lyon1; Univ Jean Monnet Saint Etienne | Commissariat Energie Atomique; Inst Nat Sciences Appliquees Lyon; Vitech Composites; Centre Nat Rech Scient; Univ Claude Bernard – Lyon1; Univ Jean Monnet Saint Etienne | FR3129153B1 | 法国 | C08G59/40 | JP2024541387A; US20250002638A1; EP4433521A1; KR1020240141158A; FR3129153B1; WO2023088977A1; FR3129153A1
9 | CN202311620642.7 | 2023-11-30 | 发明申请 | 2025-05-30 | 实质审查 | 环氧树脂体系及其制备方法和在制备高压储氢瓶碳纤维层中的应用 | Epoxy resin system and its preparation method and application in preparing carbon fiber layer of high-pressure hydrogen storage bottle | 本发明提供了一种环氧树脂体系及其制备方法和在制备高压储氢瓶碳纤维层中的应用，涉及环氧树脂材料技术领域。上述环氧树脂体系中含有环氧树脂、热塑性树脂和触变剂。由于触变剂的存在该环氧树脂体系在升高温度和剪切力的作用下会大幅降低粘度；而在常温状态下，由于热塑性树脂的存在则呈现较高的粘度。因此，上述环氧树脂体系可以实现在常温下呈高粘度状态，在升高温度和剪切力的作用下呈低粘度状态的特性。上述环氧树脂体系可广泛应用于高压储氢瓶碳纤维层的制备过程中。 | The invention provides an epoxy resin system, a preparation method of the epoxy resin system and an application of the epoxy resin system in preparation of a carbon fiber layer of a high-pressure hydrogen storage bottle, and relates to the technical field of epoxy resin materials Said epoxy resin system contains epoxy resin, thermoplastic resin and thixotropic agent Due to the presence of thixotropic agent, the epoxy resin system will greatly reduce its viscosity under the action of elevated temperature and shear force; however, at normal temperature, due to the presence of thermoplastic resin, it shows a higher viscosity Therefore, the above-mentioned epoxy resin system can achieve the characteristics of high viscosity state at room temperature and low viscosity state under the action of elevated temperature and shear force The above-mentioned epoxy resin system can be widely used in the preparation process of carbon fiber layer of high-pressure hydrogen storage bottle | 未势能源科技有限公司 | 未势能源科技有限公司 | CN120059406A | 中国 | C08L63/02 | CN120059406A
10 | JP2024566513 | 2023-05-11 | 发明申请 | 2025-05-30 | 公开 | 快速固化的低温组合物，用于生产由复合材料制成的用于储存气态氢的压力容器。 | Rapidly curing low-temperature compositions for the production of pressure vessels made of composite materials for storage with gaseous hydrogen. | 公开了一种组合物，其包含70至95质量份环氧树脂和5至30质量份硬化剂，所述环氧树脂在20℃至25℃之间的温度下具有小于或等于20Pa·s的粘度，例如1至20之间，或1至10之间，每100质量份存在于所述组合物中的树脂，所述硬化剂分散在所述树脂中，其中所述硬化剂是含有式P(R1R2R3R4)+的鏻阳离子的离子液体，其中R1、R2、R3和R4，其可以相同或不同，代表氢原子、具有1-18个碳原子的烷基、具有6-20个碳原子的芳基，所述烷基和芳基任选地被取代，和式(R5CO2)-的乙酸根阴离子，其中R5代表氢原子、具有1-18个碳原子的烷基、具有6-20个碳原子的芳基，所述烷基和芳基任选地被取代，或式[[(CH3)3CCH2CH(CH3)CH2]2P(O)O]-的次膦酸根阴离子。还公开了组合物用于制造氢容器，特别是II、III、IV和V型在压力下操作的容器的用途，所述容器包含复合材料，用于气态氢的船上储存。 | Disclosed is a composition comprising 70 to 95 parts by mass of an epoxy resin with a viscosity of less than or equal to 20 Pa·s, for example between 1 and 20, or between 1 and 10, at a temperature of between 20° C. and 25° C., and 5 to 30 parts by mass of a hardener dispersed in the resin, per 100 parts by mass of resin present in the composition, wherein the hardener is an ionic liquid containing a phosphonium cation of formula P(R1R2R3R4)+ wherein R1, R2, R3 and R4, which may be identical or different, represent a hydrogen atom, an alkyl radical having 1 to 18 carbon atoms, an aryl radical having 6 to 20 carbon atoms, said alkyl and aryl radicals being optionally substituted, and an acetate anion of formula (R5CO2)− wherein R5 represents a hydrogen atom, an alkyl radical having 1 to 18 carbon atoms, an aryl radical having 6 to 20 carbon atoms, said alkyl and aryl radicals being optionally substituted, or a phosphinate anion of formula [[(CH3)3CCH2CH(CH3)CH2]2P(O)O]−. Further disclosed is the use of a composition for the manufacture of a hydrogen vessel, in particular a vessel operating under pressure, of types II, III, IV and V, comprising a composite material, for the on-board storage of gaseous hydrogen. | Commissariat A L9energie Atomique Et Aux Energies Alternatives; Institut National Des Sciences Appliquees De Lyon; ヴィテック コンポジット; Centre National De La Recherche Scientifique; ユニヴェルシテ クロード ベルナール リヨン 1; Universite Jean Monnet Saint Etienne | Commissariat A L9energie Atomique Et Aux Energies Alternatives; Institut National Des Sciences Appliquees De Lyon; ヴィテック コンポジット; Centre National De La Recherche Scientifique; ユニヴェルシテ クロード ベルナール リヨン 1; Universite Jean Monnet Saint Etienne | JP2025516635A | 日本 | C08G59/40 | KR1020250034292A; US20250304742A1; FR3135459A1; JP2025516635A; WO2023217934A1; EP4522673A1
11 | CN202510138240.6 | 2025-02-08 | 发明申请 | 2025-05-06 | 实质审查 | 一种具有高光敏弱碱水溶性环氧树脂的制备方法 | A process for preparing water-soluble epoxy resin with high photosensitivity and weak base | 本发明涉及一种具有高光敏弱碱水溶性环氧树脂的制备方法，它包括有：环氧氯丙烷的制备、碳纤维/环氧树脂复合材料的制备、愈创木酚基双酚(BGF)的制备、愈创木酚基环氧树脂的制备、邻甲酚醛环氧树脂的制备、邻甲酚醛环氧丙烯酸酯的合成、弱碱水溶性感光树脂的制备，本发明创造性地结合了氯丙烯法、柱层析色谱法、化学两步法、一步法、干燥工艺等方法，制备所得的弱碱水溶性环氧树脂具有较高的光敏性、较好的感光性和耐酸碱性特点，本发明具有原材料来源方便、成本低、绿色环保、稳定性较高等优点。 | The present invention relates to a preparation method of weak base water-soluble epoxy resin with high photosensitivity It includes : Preparation of epichlorohydrin, preparation of carbon fiber/epoxy resin composite material, preparation of guaiacol-based bisphenol (BGF), preparation of guaiacol-based epoxy resin, preparation of o-cresol-formaldehyde epoxy resin, synthesis of o-cresol-formaldehyde epoxy acrylate, preparation of weak base water-soluble photosensitive resin, the invention creatively combines the chloropropene method, column chromatography, chemical two-step method, one-step method, drying process and other methods, and the prepared weak base water-soluble epoxy resin has high photosensitivity, good photosensitivity and acid and alkali resistance. The invention has the advantages of convenient raw material sources, low cost, green environmental protection, and high stability. | 和也健康科技有限公司 | 和也健康科技有限公司 | CN119930987A | 中国 | C08G59/17 | CN119930987A
12 | WOEP24075186 | 2024-09-10 | 发明申请 | 2025-03-27 | 未进入国家阶段-PCT有效期内 | 用于密封氢气的密封剂 | SEALANT FOR SEALING AGAINST HYDROGEN | 本发明提供了包含至少一种环氧官能的有机硅-环氧化物共聚物(A)的组合物作为密封剂用于密封氢的用途；可通过固化所述组合物制备的密封元件；用于产生和/或传导和/或储存和/或转化和/或控制氢气的装置，其具有通过所述密封元件彼此分开的至少两个接合伙伴；一种制造所述装置的方法；以及操作所述设备的方法。 | The present invention provides for the use of a composition comprising at least one epoxy-functional silicone-epoxide copolymer (A) as sealant for sealing against hydrogen; a sealing element producible by curing said composition; an apparatus for producing and/or conducting and/or storing and/or converting and/or controlling hydrogen that has at least two joining partners separated from one another by said sealing element; a method of producing said apparatus; and a method of operating said apparatus. | Evonik Operations Gmbh | Evonik Operations Gmbh | WO2025061517A1 | 世界知识产权组织(WIPO) | C08G59/22 | WO2025061517A1
13 | EP23726088 | 2023-05-11 | 发明申请 | 2025-03-19 | 实质审查 | 用于生产由复合材料制成的用于在船上储存氢气的加压罐的快速固化的低温组合物 | RAPID-CURING, LOW-TEMPERATURE COMPOSITION FOR THE PRODUCTION OF PRESSURISED TANKS MADE OF A COMPOSITE MATERIAL FOR THE ON-BOARD STORAGE OF HYDROGEN GAS | 公开了一种组合物，其包含70至95质量份环氧树脂和5至30质量份硬化剂，所述环氧树脂在20℃至25℃之间的温度下具有小于或等于20Pa·s的粘度，例如1至20之间，或1至10之间，每100质量份存在于所述组合物中的树脂，所述硬化剂分散在所述树脂中，其中所述硬化剂是含有式P(R1R2R3R4)+的鏻阳离子的离子液体，其中R1、R2、R3和R4，其可以相同或不同，代表氢原子、具有1-18个碳原子的烷基、具有6-20个碳原子的芳基，所述烷基和芳基任选地被取代，和式(R5CO2)-的乙酸根阴离子，其中R5代表氢原子、具有1-18个碳原子的烷基、具有6-20个碳原子的芳基，所述烷基和芳基任选地被取代，或式[[(CH3)3CCH2CH(CH3)CH2]2P(O)O]-的次膦酸根阴离子。还公开了组合物用于制造氢容器，特别是II、III、IV和V型在压力下操作的容器的用途，所述容器包含复合材料，用于气态氢的船上储存。 | Disclosed is a composition comprising 70 to 95 parts by mass of an epoxy resin with a viscosity of less than or equal to 20 Pa·s, for example between 1 and 20, or between 1 and 10, at a temperature of between 20° C. and 25° C., and 5 to 30 parts by mass of a hardener dispersed in the resin, per 100 parts by mass of resin present in the composition, wherein the hardener is an ionic liquid containing a phosphonium cation of formula P(R1R2R3R4)+ wherein R1, R2, R3 and R4, which may be identical or different, represent a hydrogen atom, an alkyl radical having 1 to 18 carbon atoms, an aryl radical having 6 to 20 carbon atoms, said alkyl and aryl radicals being optionally substituted, and an acetate anion of formula (R5CO2)− wherein R5 represents a hydrogen atom, an alkyl radical having 1 to 18 carbon atoms, an aryl radical having 6 to 20 carbon atoms, said alkyl and aryl radicals being optionally substituted, or a phosphinate anion of formula [[(CH3)3CCH2CH(CH3)CH2]2P(O)O]−. Further disclosed is the use of a composition for the manufacture of a hydrogen vessel, in particular a vessel operating under pressure, of types II, III, IV and V, comprising a composite material, for the on-board storage of gaseous hydrogen. | Commissariat à L'energie Atomique Et Aux Energies Alternatives; Institut National Des Sciences Appliquées De Lyon; Vitech Composites; Centre National De La Recherche Scientifique; Universite Claude Bernard - Lyon 1; Universite Jean Monet Saint Etienne | Commissariat à L'energie Atomique Et Aux Energies Alternatives; Institut National Des Sciences Appliquées De Lyon; Vitech Composites; Centre National De La Recherche Scientifique; Universite Claude Bernard - Lyon 1; Universite Jean Monet Saint Etienne | EP4522673A1 | 欧洲专利局 | C08G59/40 | KR1020250034292A; US20250304742A1; FR3135459A1; JP2025516635A; WO2023217934A1; EP4522673A1
14 | KR1020247040769 | 2023-05-11 | 发明申请 | 2025-03-11 | 公开 | 用于制造由复合材料制成的用于船上储存氢气的加压容器的快速固化的低温组合物 | Fast-curing, low-temperature compositions for the manufacture of pressurized vessels made of composite materials for onboard storage of hydrogen gas | 公开了一种组合物，其包含70至95质量份环氧树脂和5至30质量份硬化剂，所述环氧树脂在20℃至25℃之间的温度下具有小于或等于20Pa·s的粘度，例如1至20之间，或1至10之间，每100质量份存在于所述组合物中的树脂，所述硬化剂分散在所述树脂中，其中所述硬化剂是含有式P(R1R2R3R4)+的鏻阳离子的离子液体，其中R1、R2、R3和R4，其可以相同或不同，代表氢原子、具有1-18个碳原子的烷基、具有6-20个碳原子的芳基，所述烷基和芳基任选地被取代，和式(R5CO2)-的乙酸根阴离子，其中R5代表氢原子、具有1-18个碳原子的烷基、具有6-20个碳原子的芳基，所述烷基和芳基任选地被取代，或式[[(CH3)3CCH2CH(CH3)CH2]2P(O)O]-的次膦酸根阴离子。还公开了组合物用于制造氢容器，特别是II、III、IV和V型在压力下操作的容器的用途，所述容器包含复合材料，用于气态氢的船上储存。 | Disclosed is a composition comprising 70 to 95 parts by mass of an epoxy resin with a viscosity of less than or equal to 20 Pa·s, for example between 1 and 20, or between 1 and 10, at a temperature of between 20° C. and 25° C., and 5 to 30 parts by mass of a hardener dispersed in the resin, per 100 parts by mass of resin present in the composition, wherein the hardener is an ionic liquid containing a phosphonium cation of formula P(R1R2R3R4)+ wherein R1, R2, R3 and R4, which may be identical or different, represent a hydrogen atom, an alkyl radical having 1 to 18 carbon atoms, an aryl radical having 6 to 20 carbon atoms, said alkyl and aryl radicals being optionally substituted, and an acetate anion of formula (R5CO2)− wherein R5 represents a hydrogen atom, an alkyl radical having 1 to 18 carbon atoms, an aryl radical having 6 to 20 carbon atoms, said alkyl and aryl radicals being optionally substituted, or a phosphinate anion of formula [[(CH3)3CCH2CH(CH3)CH2]2P(O)O]−. Further disclosed is the use of a composition for the manufacture of a hydrogen vessel, in particular a vessel operating under pressure, of types II, III, IV and V, comprising a composite material, for the on-board storage of gaseous hydrogen. | Commissariat Energie Atomique; Inst Nat Sciences Appliquees Lyon; Vitech Composites; Centre Nat Rech Scient; Univ Claude Bernard Lyon; Univ Jean Monnet Saint Etienne | Commissariat Energie Atomique; Inst Nat Sciences Appliquees Lyon; Vitech Composites; Centre Nat Rech Scient; Univ Claude Bernard Lyon; Univ Jean Monnet Saint Etienne | KR1020250034292A | 韩国 | C08L63/00 | KR1020250034292A; US20250304742A1; FR3135459A1; JP2025516635A; WO2023217934A1; EP4522673A1
15 | CN202311110710.5 | 2023-08-31 | 发明申请 | 2025-02-28 | 实质审查 | 一种用于IV型储氢瓶缠绕层的环氧树脂组合物及其制备方法和应用 | An epoxy resin composition for winding layer of IV-type hydrogen storage bottle and its preparation method and application | 本发明提供一种用于用于IV型储氢瓶缠绕层的环氧树脂组合物及其制备方法和应用。所述环氧树脂组合物，包含以下组分：环氧树脂、稀释剂、固化剂、促进剂；所述环氧树脂为液体环氧树脂。本发明所述配方体系黏度小，常温下反应缓慢，能够满足缠绕工艺对适用期的要求。所述环氧树脂体系所需的固化温度不高于聚乙烯内胆的软化温度。并且固化后的固化物的玻璃化转变温度高于标准要求。所述环氧树脂体系浇注体固化后的固化物的冲击强度也有很大提高。 | The invention provides an epoxy resin composition for a winding layer of an IV-type hydrogen storage bottle and a preparation method and application thereof The epoxy resin composition comprises the following components : epoxy resin, a diluent, a curing agent and an accelerator The epoxy resin is liquid epoxy resin The formula system disclosed by the invention is low in viscosity and slow in reaction at normal temperature, and can meet the requirements of the winding process on the pot life The curing temperature required by the epoxy resin system is not higher than the softening temperature of the polyethylene liner And the glass transition temperature of the cured product after curing is higher than the standard requirement The impact strength of the cured product after the epoxy resin system pouring body is cured is also greatly improved | 中国石油化工股份有限公司; 中石化(北京)化工研究院有限公司 | 中国石油化工股份有限公司; 中石化(北京)化工研究院有限公司 | CN119529478A | 中国 | C08L63/02 | CN119529478A
16 | US18709986 | 2022-11-16 | 发明申请 | 2025-01-02 | 实质审查 | 用于生产半成品的快速固化组合物，所述半成品能够生产用于船上储存氢气的复合IV型压力罐 | RAPID-CURING COMPOSITION FOR THE PRODUCTION OF SEMI-FINISHED PRODUCTS ENABLING THE PRODUCTION OF COMPOSITE TYPE IV PRESSURE TANKS FOR THE ON-BOARD STORAGE OF HYDROGEN GAS | 本公开的实施方案涉及一种组合物，所述组合物包含70至95重量份的环氧树脂，所述环氧树脂在20℃至25℃的温度下具有1至150kPa·s的粘度，以及相对于100重量份的存在于所述组合物中的树脂，5至30重量份的分散在所述树脂中的固化剂，所述固化剂是含有鏻阳离子的离子液体。本公开还涉及半成品或预浸料，其包括纤维束和组合物。本公开还涉及根据本公开的组合物或半成品用于生产由复合材料制成的氢气罐、特别是IV型压力罐的用途，所述氢气罐用于车载储存氢气。 | Embodiments of the disclosure relate to a composition including 70 to 95 parts by weight of an epoxide resin having a viscosity of between 1 and 150 kPa·s at a temperature of between 20° C. and 25° C., and 5 to 30 parts by weight, per 100 parts by weight of resin present in the composition, of a curing agent dispersed in the resin, the curing agent being an ionic liquid containing a phosphonium cation. The disclosure also relates to a semi-finished product or towpreg, including a bundle of fibres and a composition. The disclosure also relates to the use of a composition or of a semi-finished product according to the disclosure for the production of a hydrogen tank, in particular a type IV pressure tank, made of composite material, for the on-board storage of hydrogen gas. | Commissariat A L'energie Atomique Et Aux Energies Alternatives; Institut National Des Sciences Appliquées De Lyon; Vitech Composites; Centre National De La Recherche Scientifique; Universite Claude Bernard – Lyon1; Universite Jean Monnet Saint Etienne | Commissariat A L'energie Atomique Et Aux Energies Alternatives; Institut National Des Sciences Appliquées De Lyon; Vitech Composites; Centre National De La Recherche Scientifique; Universite Claude Bernard – Lyon1; Universite Jean Monnet Saint Etienne | US20250002638A1 | 美国 | C08G59/40 | JP2024541387A; US20250002638A1; EP4433521A1; KR1020240141158A; FR3129153B1; WO2023088977A1; FR3129153A1 | 1 | Magnier, Christophe; Villalonga, Stéphane; Jegou, Martin; Livi, Sébastien; Gerard, Jean-François; Duchet-Rumeau, Jannick; Demaret, Frédéric | Commissariat A L'energie Atomique Et Aux Energies Alternatives; Institut National Des Sciences Appliquées De Lyon; Vitech Composites; Centre National De La Recherche Scientifique; Universite Claude Bernard – Lyon1; Universite Jean Monnet Saint Etienne
17 | CN202310799973.5 | 2023-06-30 | 发明申请 | 2024-12-31 | 实质审查 | 湿法缠绕的环氧树脂体系及其制备方法和应用 | Wet winding epoxy resin system and preparation method and application thereof | 本发明提出了一种湿法缠绕的环氧树脂体系及其制备方法和应用，上述环氧树脂体系包括如下重量份的组分：25‑75份的多官能基环氧树脂、10‑30份的多环氧基活性稀释剂、0.5‑5份的无机固体填料、20‑100份的固化剂、0.5‑5份的促进剂、0.1‑2份的消泡剂、0.1‑2份的流平剂和0.1‑1份的偶联剂。由此，本申请的环氧树脂体系具有较高弹性模量、合适韧性和较高强度，使得环氧树脂体系稳定性大幅提高，提高了环氧树脂体系用于湿法缠绕的安全性，且避免了环氧树脂体系湿法缠绕的储气瓶容易出现裂纹的情况，与此同时，本申请的环氧树脂体系的固化温度较低，可以更好的实现湿法缠绕。 | The present invention provides a wet-wound epoxy resin system and its preparation method and application The above-mentioned epoxy resin system includes the following components by weight : 25-75 parts of multifunctional epoxy resin, 10-30 parts of polyepoxy reactive diluent, 0.5-5 parts of inorganic solid filler, 20-100 parts of curing agent, 0.5-5 parts of accelerator, 0.1-2 parts of defoaming agent, 0.1-2 parts of leveling agent and 0.1-1 part of coupling agent. Therefore, the epoxy resin system of the present application has a higher elastic modulus, suitable toughness and higher strength The stability of the epoxy resin system is greatly improved, the safety of the epoxy resin system used for wet winding is improved, and the situation that the gas storage bottle wet wound by the epoxy resin system is prone to cracks is avoided. At the same time, The curing temperature of the epoxy resin system of this application is lower, which can better achieve wet winding. | 未势能源科技有限公司 | 未势能源科技有限公司 | CN119220051A | 中国 | C08L63/00 | CN119220051A
18 | CN202211420889.X | 2022-11-11 | 发明授权 | 2024-12-27 | 授权 | 一种生物基超支化聚合物环氧树脂及其制备方法、应用 | A bio-based hyperbranched polymer epoxy resin and its preparation method and application | 本发明涉及高性能高分子树脂技术领域，具体而言，涉及一种生物基超支化聚合物环氧树脂及其制备方法、应用。该方法分别制备线性香草醛环氧树脂、动态共价键香草醛超支化环氧树脂以及动态共价键超支化端羧基聚酯，再将三者进行动态交联混合。该生物基超支化聚合物环氧树脂可制备可回收环氧树脂和可回收碳纤维复合材料。该制备方法工艺简单，适合工业化生产；该生物基超支化聚合物环氧树脂在温和条件下可进行快速重塑加工和化学降解回收，并且循环再生的树脂的性能保持率高；两种材料具有优异的力学性能、耐热性能、耐溶剂性能、耐水解性能、抗蠕变性能和防腐蚀性能，可用于风电叶片、汽车轻量化材料、氢能与燃料电池用储氢瓶等领域。 | The present invention relates to the technical field of high-performance polymer resins, and specifically to a bio-based hyperbranched polymer epoxy resin and its preparation method and application. The method comprises the following steps of : preparing linear vanillin epoxy resin, dynamic covalent bond vanillin hyperbranched epoxy resin and dynamic covalent bond hyperbranched carboxyl-terminated polyester respectively; and dynamically crosslinking and mixing the linear vanillin epoxy resin, dynamic covalent bond vanillin hyperbranched epoxy resin and dynamic covalent bond hyperbranched carboxyl-terminated polyester The bio-based hyperbranched polymer epoxy resin can be used to prepare recyclable epoxy resins and recyclable carbon fiber composites. The preparation process is simple and suitable for industrial production The bio-based hyperbranched polymer epoxy resin can be quickly remodeled and chemically degraded and recovered under mild conditions, and the performance retention rate of the recycled resin is high; the two materials have excellent mechanical properties, heat resistance, solvent resistance, hydrolysis resistance, creep resistance and anti-corrosion properties, and can be used in wind turbine blades, lightweight materials for automobiles, hydrogen storage bottles for hydrogen energy and fuel cells, etc. | 中南民族大学 | 中南民族大学 | CN115850910B | 中国 | C08L63/00 | CN115850910B; CN115850910A
19 | KR1020210191497 | 2021-12-29 | 发明授权 | 2024-11-19 | 授权 | 环氧树脂组合物和使用其制造的压力容器 | EPOXY RESIN COMPOSITION AND PRESSURE VESSELS MANUFACTURED USING THE SAME | 本发明涉及环氧树脂组合物和使用其制造的压力容器，更具体地，涉及伸长率和玻璃化转变温度均优异且因此可用于储氢容器的环氧树脂组合物，以及由其制造的具有优异稳定性的压力容器。 | The present invention relates to an epoxy resin composition and pressure vessels manufactured using same and, more specifically, to an epoxy resin composition that is excellent in both elongation and glass transition temperature and is thus applicable to hydrogen storage vessels, and to pressure vessels with excellent stability manufactured therefrom. | Iljin Hysolus Co., Ltd. | Iljin Hysolus Co., Ltd. | KR102731016B1 | 韩国 | C08G59/56 | KR102731016B1; WO2023128254A1; KR1020230101407A
20 | JP2024529166 | 2022-11-16 | 发明申请 | 2024-11-08 | 实质审查 | 用于生产半成品的快速硬化组合物，所述半成品允许生产用于机载储存氢气的复杂IV压力罐 | Fast-hardening composition for the production of semi-finished products that allow the production of complex IV pressure tanks for on-board storage of hydrogen gas | 本公开的实施方案涉及一种组合物，所述组合物包含70至95重量份的环氧树脂，所述环氧树脂在20℃至25℃的温度下具有1至150kPa·s的粘度，以及相对于100重量份的存在于所述组合物中的树脂，5至30重量份的分散在所述树脂中的固化剂，所述固化剂是含有鏻阳离子的离子液体。本公开还涉及半成品或预浸料，其包括纤维束和组合物。本公开还涉及根据本公开的组合物或半成品用于生产由复合材料制成的氢气罐、特别是IV型压力罐的用途，所述氢气罐用于车载储存氢气。 | Embodiments of the disclosure relate to a composition including 70 to 95 parts by weight of an epoxide resin having a viscosity of between 1 and 150 kPa·s at a temperature of between 20° C. and 25° C., and 5 to 30 parts by weight, per 100 parts by weight of resin present in the composition, of a curing agent dispersed in the resin, the curing agent being an ionic liquid containing a phosphonium cation. The disclosure also relates to a semi-finished product or towpreg, including a bundle of fibres and a composition. The disclosure also relates to the use of a composition or of a semi-finished product according to the disclosure for the production of a hydrogen tank, in particular a type IV pressure tank, made of composite material, for the on-board storage of hydrogen gas. | Commissariat A L9energie Atomique Et Aux Energies Alternatives; Institut National Des Sciences Appliquees De Lyon; ヴィテック コンポジット; Centre National De La Recherche Scientifique; ユニヴェルシテ クロード ベルナール リヨン 1; Universite Jean Monnet Saint Etienne | Commissariat A L9energie Atomique Et Aux Energies Alternatives; Institut National Des Sciences Appliquees De Lyon; ヴィテック コンポジット; Centre National De La Recherche Scientifique; ユニヴェルシテ クロード ベルナール リヨン 1; Universite Jean Monnet Saint Etienne | JP2024541387A | 日本 | C08L63/00 | JP2024541387A; US20250002638A1; EP4433521A1; KR1020240141158A; WO2023088977A1; FR3129153A1
21 | CN202410918728.6 | 2024-07-10 | 发明申请 | 2024-11-01 | 实质审查 | 一种环氧树脂组合物、储氢瓶及制备方法 | An epoxy resin composition, hydrogen storage bottle and preparation method | 本发明提供一种环氧树脂组合物储氢瓶及制备方法，其中环氧树脂组合物，包括A组分和B组分；所述A组分包括以下质量份数的组分：环氧树脂60～90份、活性稀释剂5～15份、第一反应型增韧剂10～20份、阻燃剂10～20份；所述B组分包括以下质量份数的组分：酸酐固化剂80～100份、促进剂0.5～3、第二反应型增韧剂5～10份；所述A组分与所述B组分的质量比为100：92～98。该环氧树脂组合物兼具优异的高韧性、耐热性和阻燃性。 | The invention provides an epoxy resin composition hydrogen storage bottle and a preparation method thereof, wherein the epoxy resin composition includes component A and component B The A component includes the following components by mass : 60 to 90 parts of epoxy resin, 5 to 15 parts of reactive diluent, 10 to 20 parts of first reactive toughening agent, and 10 to 20 parts of flame retardant; the B component includes the following components by mass : 80 to 100 parts of acid anhydride curing agent, 0.5 to 3 parts of accelerator, and 5 to 10 parts of second reactive toughening agent; the mass ratio of the A component to the B component is 100 : 92-98. The epoxy resin composition has excellent high toughness, heat resistance and flame retardancy | 北京玻钢院复合材料有限公司; 北玻院(滕州)复合材料有限公司 | 北京玻钢院复合材料有限公司; 北玻院(滕州)复合材料有限公司 | CN118879036A | 中国 | C08L63/02 | CN118879036A
22 | CN202410976433.4 | 2024-07-20 | 发明申请 | 2024-11-01 | 实质审查 | 一种碳纤维缠绕的高压储氢压力容器用改性环氧树脂制作工艺 | A process for preparing modified epoxy resin used for high-pressure hydrogen-storing container wound by carbon fibre | 本发明公开的属于环氧树脂技术领域，具体为一种碳纤维缠绕的高压储氢压力容器用改性环氧树脂制作工艺，包括具体步骤如下：对双酚A酚醛树脂和活性稀释剂进行混合，以得到混合物A，对增韧剂和混合物A和进行混合，以得到混合物B，对消泡剂和混合物B进行混合，以得到混合物C，对耐磨剂和混合物C进行混合，以得到混合物D，对防腐剂和混合物D进行混合，以得到混合物E，本发明通过在双酚A酚醛树脂中添加活性稀释剂，具有能够降低树脂黏度，提高树脂的流动性，进而能够在一定程度上减少树脂的吸附量，避免出现浪费现象。此外，还能够在一定程度上便于人员对制品的含脂进行控制。 | The present invention belongs to the field of epoxy resin technology Specifically, it is a production process of modified epoxy resin for carbon fiber-wound high-pressure hydrogen storage pressure vessels The specific steps are as follows : Mixing bisphenol a phenolic resin and reactive diluent To obtain mixture A, mixing the toughening agent with the mixture A To obtain mixture B, mix the defoaming agent and mixture B To obtain mixture C, mixing the antiwear agent with the mixture C To obtain mixture D, mix the preservative and mixture D to obtain mixture E. By adding reactive diluent to bisphenol A phenolic resin, the present invention can reduce the viscosity of the resin and improve the fluidity of the resin, thereby being able to reduce the viscosity of the resin to a certain extent. Reduce the adsorption capacity of the resin to a certain extent and avoid waste. In addition, it can also facilitate personnel to control the fat content of the product to a certain extent. | 江阴市富仁高科股份有限公司 | 江阴市富仁高科股份有限公司 | CN118879038A | 中国 | C08L63/04 | CN118879038A
23 | CN202410689051.3 | 2024-05-30 | 发明申请 | 2024-10-29 | 实质审查 | 防静电碳纤维复合材料、其制备方法及应用 | The present invention relates to antistatic carbon fiber composite material, its preparation method and application | 本发明涉及一种防静电碳纤维复合材料、其制备方法及应用；包括如下步骤：将双酚A型环氧树脂70‑95份、双酚F型环氧树脂5‑20份、导电助剂0.3‑1份、胺类固化剂5‑15份、促进剂0.5‑3份、消泡剂0.1‑0.5份、增韧剂5‑15份在低温下搅拌混合，冷却后获得混合液A；向混合液A中加入促进剂，在常温下搅拌均匀后，获得混合液B；将混合液B和碳纤维通过干丝预浸料设备加工，获得干丝碳纤维预浸料；将干丝碳纤维预浸料进行缠绕，固化，获得防静电碳纤维复合材料；通过防静电碳纤维复合材料制备方法的提出以解决现有的碳纤维复合材料基体大都为聚合物，容易产生静电聚集现象和力学性能差，限制在某些重要且特殊领域的应用的技术问题。 | The invention relates to an anti-static carbon fiber composite material, its preparation method and application; it includes the following steps : mix 70-95 parts of bisphenol A epoxy resin, 5-20 parts of bisphenol F epoxy resin, 0.3-1 part of conductive additive, 5-15 parts of amine curing agent, and 0.5-accelerator 3 parts, 0.1-0.5 parts of defoaming agent, and 5-15 parts of toughening agent are stirred and mixed at low temperature, and mixed liquid A is obtained after cooling; adding accelerant into mixed liquid A, stirring uniformly at normal temperature to obtain mixed liquid B; processing the mixed liquid B and the carbon fiber through a dry filament prepreg device to obtain a dry filament carbon fiber prepreg; winding dry carbon fiber prepreg and curing to obtain antistatic carbon fiber composite material; the invention provides a preparation method of an antistatic carbon fiber composite material so as to solve the technical problems that the existing carbon fiber composite material matrix is mostly a polymer, the electrostatic aggregation phenomenon is easy to generate, the mechanical property is poor, and the application of the carbon fiber composite material in some important and special fields is limited | 北京玻钢院复合材料有限公司; 北玻院(滕州)复合材料有限公司分公司 | 北京玻钢院复合材料有限公司; 北玻院(滕州)复合材料有限公司分公司 | CN118852840A | 中国 | C08L63/00 | CN118852840A
24 | EP22818336 | 2022-11-16 | 发明申请 | 2024-09-25 | 实质审查 | 用于生产半成品的快速固化组合物，所述半成品能够生产用于船上储存氢气的复合IV型压力罐 | RAPID-CURING COMPOSITION FOR THE PRODUCTION OF SEMI-FINISHED PRODUCTS ENABLING THE PRODUCTION OF COMPOSITE TYPE IV PRESSURE TANKS FOR THE ON-BOARD STORAGE OF HYDROGEN GAS | 本公开的实施方案涉及一种组合物，所述组合物包含70至95重量份的环氧树脂，所述环氧树脂在20℃至25℃的温度下具有1至150kPa·s的粘度，以及相对于100重量份的存在于所述组合物中的树脂，5至30重量份的分散在所述树脂中的固化剂，所述固化剂是含有鏻阳离子的离子液体。本公开还涉及半成品或预浸料，其包括纤维束和组合物。本公开还涉及根据本公开的组合物或半成品用于生产由复合材料制成的氢气罐、特别是IV型压力罐的用途，所述氢气罐用于车载储存氢气。 | Embodiments of the disclosure relate to a composition including 70 to 95 parts by weight of an epoxide resin having a viscosity of between 1 and 150 kPa·s at a temperature of between 20° C. and 25° C., and 5 to 30 parts by weight, per 100 parts by weight of resin present in the composition, of a curing agent dispersed in the resin, the curing agent being an ionic liquid containing a phosphonium cation. The disclosure also relates to a semi-finished product or towpreg, including a bundle of fibres and a composition. The disclosure also relates to the use of a composition or of a semi-finished product according to the disclosure for the production of a hydrogen tank, in particular a type IV pressure tank, made of composite material, for the on-board storage of hydrogen gas. | Commissariat à L'énergie Atomique Et Aux énergies Alternatives; Institut National Des Sciences Appliquées De Lyon; Vitech Composites; Centre National De La Recherche Scientifique; Université Claude Bernard Lyon 1; Université Jean Monnet Saint-étienne | Commissariat à L'énergie Atomique Et Aux énergies Alternatives; Institut National Des Sciences Appliquées De Lyon; Vitech Composites; Centre National De La Recherche Scientifique; Université Claude Bernard Lyon 1; Université Jean Monnet Saint-étienne | EP4433521A1 | 欧洲专利局 | C08G59/40 | JP2024541387A; US20250002638A1; EP4433521A1; KR1020240141158A; WO2023088977A1; FR3129153A1
25 | KR1020247016261 | 2022-11-16 | 发明申请 | 2024-09-25 | 公开 | 用于制造半成品的快速固化组合物，所述半成品能够制备用于船上储存氢气的复杂IV型压力罐 | Fast-curing compositions for the manufacture of semi-finished products enabling the preparation of complex Type IV pressure tanks for onboard storage of hydrogen gases | 本公开的实施方案涉及一种组合物，所述组合物包含70至95重量份的环氧树脂，所述环氧树脂在20℃至25℃的温度下具有1至150kPa·s的粘度，以及相对于100重量份的存在于所述组合物中的树脂，5至30重量份的分散在所述树脂中的固化剂，所述固化剂是含有鏻阳离子的离子液体。本公开还涉及半成品或预浸料，其包括纤维束和组合物。本公开还涉及根据本公开的组合物或半成品用于生产由复合材料制成的氢气罐、特别是IV型压力罐的用途，所述氢气罐用于车载储存氢气。 | Embodiments of the disclosure relate to a composition including 70 to 95 parts by weight of an epoxide resin having a viscosity of between 1 and 150 kPa·s at a temperature of between 20° C. and 25° C., and 5 to 30 parts by weight, per 100 parts by weight of resin present in the composition, of a curing agent dispersed in the resin, the curing agent being an ionic liquid containing a phosphonium cation. The disclosure also relates to a semi-finished product or towpreg, including a bundle of fibres and a composition. The disclosure also relates to the use of a composition or of a semi-finished product according to the disclosure for the production of a hydrogen tank, in particular a type IV pressure tank, made of composite material, for the on-board storage of hydrogen gas. | Commissariat Energie Atomique; Inst Nat Sciences Appliquees Lyon; Vitech Composites; Centre Nat Rech Scient; Univ Claude Bernard Lyon; Univ Jean Monnet Saint Etienne | Commissariat Energie Atomique; Inst Nat Sciences Appliquees Lyon; Vitech Composites; Centre Nat Rech Scient; Univ Claude Bernard Lyon; Univ Jean Monnet Saint Etienne | KR1020240141158A | 韩国 | C08L63/00 | JP2024541387A; US20250002638A1; EP4433521A1; KR1020240141158A; WO2023088977A1; FR3129153A1
26 | CN202410725508.1 | 2024-06-06 | 发明授权 | 2024-09-06 | 授权 | 一种低温下耐高压的环氧树脂及其制备方法和应用 | An epoxy resin resistant to high pressure at low temperature and its preparation method and application | 本发明涉及一种低温下耐高压的环氧树脂及其制备方法和应用，所述环氧树脂包括按重量份计算的：双酚A型环氧树脂80‑90份、脂环族环氧树脂10‑20份、酸酐类固化剂70‑90份、活性稀释剂10‑20份、促进剂1‑2份、增韧剂5‑20份；促进剂为2, 4, 6‑三(二甲胺基甲基)苯酚、N‑甲基咪唑、2‑乙基‑4‑甲基咪唑和异佛尔酮二异氰酸酯中至少一种。本发明可在获得高玻璃转化温度的情况下提高环氧树脂在低温下的拉伸强度、剪切强度、断裂伸长率、冲击强度、断裂韧性等力学性能和低温性能的稳定形，并降低树脂粘度和提高粘接力，利于后续的气瓶缠绕工艺，改善碳纤维与树脂界面的结合效果，提升低温高压储氢气瓶的安全性。 | The invention relates to an epoxy resin that is resistant to high pressure at low temperatures and its preparation method and application. The epoxy resin includes, calculated in parts by weight : 80-90 parts of bisphenol A-type epoxy resin, alicyclic epoxy resin 10-20 parts of resin, 70-90 parts of acid anhydride curing agent, 10-20 parts of reactive diluent, 1-2 parts of accelerator, 5-20 parts of toughening agent; the accelerator is at least one of 2, 4, 6-tris (dimethylaminomethyl) phenol, N-methylimidazole, 2-ethyl-4-methylimidazole and isophorone diisocyanate. The invention can improve the tensile strength, shear strength, elongation at break, impact strength, fracture toughness and other mechanical properties of epoxy resin at low temperature and the stability of low temperature properties while obtaining a high glass transition temperature It also reduces the viscosity of the resin and improves the adhesion, which is beneficial to the subsequent gas cylinder winding process, improves the bonding effect between the carbon fiber and the resin interface, and improves the safety of the low-temperature and high-pressure hydrogen storage cylinder. | 浙江大学 | 浙江大学 | CN118290905B | 中国 | C08L63/02 | CN118290905B; CN118290905A
27 | WOEP22087474 | 2022-12-22 | 发明申请 | 2024-06-27 | 未进入国家阶段-PCT有效期满 | 用于氢储存和/或运输的聚合物-石墨烯复合材料和组件 | POLYMER-GRAPHENE COMPOSITE MATERIAL AND ASSEMBLY FOR HYDROGEN STORAGE AND/OR TRANSPORT | 本专利公开涉及聚合物基复合材料和用于氢储存和/或运输的组件，所述组件包括中空主体和布置在所述主体上的至少一个氢阻挡衬里，其中所述至少一个氢阻挡衬里包括所述聚合物基复合材料。一种用于制造用于氢存储和/或运输的组件的方法，包括用至少一个氢阻挡衬里中的一个衬里衬在组件的内表面上。 | The present patent disclosure concerns a polymer-based composite material and an assembly for hydrogen storage and/or transport comprising a hollow body and at least one hydrogen barrier lining arranged on the body, wherein the at least one hydrogen barrier lining comprises the polymer-based composite material. A method for manufacturing the assembly for hydrogen storage and/or transport comprises lining an inner surface of the assembly with one of the at least one hydrogen barrier linings. | Graphmatech Ab | Graphmatech Ab | WO2024132149A1 | 世界知识产权组织(WIPO) | C08K3/04 | WO2024132149A1
28 | WOEP22087476 | 2022-12-22 | 发明申请 | 2024-06-27 | 未进入国家阶段-PCT有效期满 | 聚合物-石墨烯复合材料和用于氢储存和/或运输的氢载体 | POLYMER-GRAPHENE COMPOSITE MATERIAL AND HYDROGEN CARRIER FOR HYDROGEN STORAGE AND/OR TRANSPORT | 本专利公开涉及一种聚合物基复合材料，其包含聚乙烯基聚合物基体和还原氧化石墨烯，所述还原氧化石墨烯的量为基于聚乙烯基聚合物基体重量的0.1重量%-15重量%。还公开了用于氢储存和/或运输的氢载体，所述氢载体包括中空体，所述中空体包括所述基于聚合物的复合材料。 | The present patent disclosure relates to a polymer-based composite material comprising a polyethylene- based polymer matrix and reduced graphene oxide in an amount of 0.1%-15% in weight per weight of the polyethylene-based polymer matrix. Also disclosed are hydrogen carriers for hydrogen storage and/or transport, the hydrogen carrier comprising a hollow body comprising the polymer-based based composite material. | Graphmatech Ab | Graphmatech Ab | WO2024132150A1 | 世界知识产权组织(WIPO) | C08K3/04 | WO2024132150A1
29 | WOEP23087777 | 2023-12-22 | 发明申请 | 2024-06-27 | 进入国家阶段-PCT有效期满 | 聚合物-石墨烯复合材料、用于储氢和/或输氢的组件以及氢载体 | POLYMER-GRAPHENE COMPOSITE MATERIAL, ASSEMBLY FOR HYDROGEN STORAGE AND/OR TRANSPORT, AND HYDROGEN CARRIER | 本专利公开涉及聚合物基复合材料和用于氢储存和/或运输的组件，所述组件包括中空主体和布置在所述主体上的至少一个氢阻挡衬里，其中所述至少一个氢阻挡衬里包括所述聚合物基复合材料。一种用于制造用于氢存储和/或运输的组件的方法，包括用至少一个氢阻挡衬里中的一个衬里衬在组件的内表面上。 | The present patent disclosure concerns a polymer-based composite material and an assembly for hydrogen storage and/or transport comprising a hollow body and at least one hydrogen barrier lining arranged on the body, wherein the at least one hydrogen barrier lining comprises the polymer-based composite material. A method for manufacturing the assembly for hydrogen storage and/or transport comprises lining an inner surface of the assembly with one of the at least one hydrogen barrier linings. | Graphmatech Ab | Graphmatech Ab | WO2024133959A1 | 世界知识产权组织(WIPO) | C08K3/04 | CN120659838A; WO2024133959A1
30 | CN202410177867.8 | 2024-02-08 | 发明申请 | 2024-05-28 | 实质审查 | 一种耐超低温复合材料用低膨胀韧性树脂材料的制备方法 | A process for preparing low-expansibility resin material for ultralow-temp resistant composite material | 本发明公开了一种耐超低温复合材料用低膨胀韧性树脂材料的制备方法，属于高分子复合材料技术领域。该树脂包括主体环氧树脂、增韧组分、固化剂、稀释剂和促进剂，其中固化剂由主固化剂和低膨胀固化剂组成。本发明通过向树脂基体中引入低膨胀固化剂组分和增韧组分进行协同改性，制得了低热膨胀系数韧性树脂基体，在低温下与热膨胀系数较低的工程纤维有良好的匹配性。该树脂基体为复合材料在液态储氢等超低温应用领域提供了重要思路，也有望成为高精度仪器制造、航天航空、深空探测、电子封装和光学等领域关键材料之一。 | The invention discloses a preparation method of a low-expansion toughness resin material for ultra-low temperature resistant composite materials, and belongs to the technical field of polymer composite materials The resin comprises a main epoxy resin, a toughening component, a curing agent, a diluent and an accelerator, wherein the curing agent consists of a main curing agent and a low-expansion curing agent According to the invention, a low-expansion curing agent component and a toughening component are introduced into a resin matrix to carry out synergistic modification, so that the low-thermal-expansion-coefficient tough resin matrix is prepared, and the low-thermal-expansion-coefficient tough resin matrix has good matching property with engineering fibers with low thermal expansion coefficient at low temperature The resin matrix provides important ideas for composite materials in ultra-low temperature applications such as liquid hydrogen storage, and is also expected to become one of the key materials in the fields of high-precision instrument manufacturing, aerospace, deep space exploration, electronic packaging, and optics. | 浙江大学 | 浙江大学 | CN118085502A | 中国 | C08L63/02 | CN118085502A
31 | JP2022167725 | 2022-10-19 | 发明申请 | 2024-05-02 | 实质审查 | 组合物及其制造方法 | Composition and method for producing the same | 所要解决的问题是：提供一种组合物及其制备方法，所述组合物包含相对于直链低分子量聚合物更大比例的支化聚合物，并且具有高的平均支化水平。解决方案：一种组合物，其包含具有经由二价以上的硫醚结构连接的多个聚合物链的高分子化合物(X)和具有选自由醚、酯和碳-碳键组成的组中的至少一个键作为末端化学结构的高分子化合物(Y)。还提供了其制备方法。精选图纸：无版权所有：(C)2024，JPO&INPIT | PROBLEM TO BE SOLVED : To provide a composition that contains a greater proportion of branched polymers relative to straight-chain low molecular weight polymers, with high average branching levels, and a method for producing the same. SOLUTION : A composition contains a polymer compound (X) having a plurality of polymer chains connected via divalent or higher thioether structures, and a polymer compound (Y) having, as a terminal chemical structure, at least one bond selected from the group consisting of ether, ester, and carbon-carbon bonds. There is also provided a method for producing the same. SELECTED DRAWING : None COPYRIGHT : (C)2024, JPO&INPIT | Mitsubishi Chemical Corp | Mitsubishi Chemical Corp | JP2024060390A | 日本 | C08L101/02 | JP2024060390A
32 | TW109106107 | 2020-02-25 | 发明授权 | 2024-05-01 | 授权 | 聚碳酸酯树脂组成物 | Polycarbonate resin composition | ﻿提供一种聚碳酸酯树脂组成物其可边抑制特定的紫外线区域(即被视为有害光线的420附近的波长的光线)的光线透过率边维持高的全光线透过率且耐冲撃强度、成型滞留稳定性、耐干热性为优异。本揭示的聚碳酸酯树脂组成物包含黏度平均分子量为21.000~26.000的聚碳酸酯树脂()及相对于该聚碳酸酯树脂()100质量份为01~15质量份的添加剂()且作为前述添加剂()包含02质量份以上的以下述式1所表示的具有苯并三唑骨架的紫外线吸收剂(1)式1中1~5分别独立表示氢原子、碳原子数1~20的烃基及羟基之任1种且前述烃基中可含有含氧基6~9分别独立表示氢原子或以--所表示的含硫基之任1种且6~9中至少1个为以--所表示的含硫基为碳原子数1~24的烃基或氢原子可被碳原子数1~18的烷基所取代的碳原子数6~24的芳香族基。 | Disclosed is a polycarbonate resin composition which is capable of maintaining a high total light transmittance while suppressing light transmittance in a specific ultraviolet region (i.e., light having a wavelength in the vicinity of 420, which is regarded as a harmful light), and which is excellent in terms of resistance to stress, retention stability during molding, and dry heat resistance. The polycarbonate resin composition of the present disclosure comprises a resin composition having a viscosity average molecular weight of 21.000 to 26.000 polycarbonate resin ( ) and corresponding to the polycarbonate resin ( ) 100 mass parts are 01 ~ 15 parts by mass of additives ( ) and used as the aforementioned additive ( ) contains 02 parts by mass or more of an ultraviolet ray absorber having a benzotriazole skeleton represented by the following Formula 1 ( 1) 1 ~ in formula 1 5 Independence means Proton atom, any one of a group having 1 to 20 carbon atoms and a hydroxy group and the above-mentioned group may contain oxygen-containing groups 6 to 9 independently represent a hydrogen atom or any one of a sulfur-containing group represented by--and 6 to 9 At least one of them is a sulfur-containing group represented by--is a group having 1 to 24 carbon atoms or an aromatic group having 6 to 24 carbon atoms in which the hydrogen atom may be substituted by an alkyl group having 1 to 18 carbon atoms. | 日商帝人股份有限公司 (日本); 日商三善油脂股份有限公司 (日本) | 日商帝人股份有限公司 (日本); 日商三善油脂股份有限公司 (日本) | TWI840516B | 中国台湾 | C08K5/3475 | TWI840516B; TW202041584A; EP3932981A1; US20220049092A1; CN113490710B; CN113490710A; WO2020175487A1; EP3932981A4
33 | CN202211131972.5 | 2022-09-16 | 发明申请 | 2024-03-26 | 实质审查 | 环氧树脂体系与环氧树脂材料及其制备方法以及Ⅳ型储氢气瓶 | Epoxy resin system, epoxy resin material, preparation method thereof and IV type hydrogen storage cylinder | 本发明涉及碳纤维环氧树脂改性和制备领域，公开了一种环氧树脂体系与环氧树脂材料及其制备方法以及Ⅳ型储氢气瓶，该环氧树脂体系包括组分A、组分B和组分C，其中，按重量份计，组分A包含：100份的缩水甘油型环氧树脂、10‑20份的双环戊二烯料、5‑20份的活性稀释剂、0.5‑3份的流变剂和0.5‑3份的偶联剂；组分B包含：100份的固化剂和1‑5份的促进剂；组分C包含：苯基亚甲基双(三环己基磷)二氯化钌与甲苯；其中，组分C中，苯基亚甲基双(三环己基磷)二氯化钌与甲苯的重量比为(1‑3)：1；所述组分A、组分B和组分C的重量比为1：(0.8‑1)：(0.001‑0.002)。 | The present invention relates to the field of carbon fiber epoxy resin modification and preparation. The present invention discloses an epoxy resin system, epoxy resin material and its preparation method and IV type hydrogen storage cylinder. The epoxy resin system comprises a component A, a component B and a component C, wherein the component A comprises, by weight, 100 parts of a glycidyl epoxy resin, 10-20 parts of a dicyclopentadiene material, 5-20 parts of a reactive diluent, 0.5-3 parts of a rheological agent and 0.5-3 parts of a coupling agent; Component B comprises : 100 parts of curing agent and 1-5 parts of accelerator; Component C comprises phenylmethylene bis (tricyclohexylphosphorus) ruthenium dichloride and toluene; Wherein, in the component C, the weight ratio of phenylmethylenebis (tricyclohexylphosphonium) ruthenium dichloride to toluene is (1-3) : 1; The weight ratio of component A, component B and component C is 1 : (0.8-1) : (0.001-0.002). | 中国石油化工股份有限公司; 中国石化上海石油化工股份有限公司 | 中国石油化工股份有限公司; 中国石化上海石油化工股份有限公司 | CN117757221A | 中国 | C08L63/02 | CN117757221A
34 | KR1020247000948 | 2021-07-15 | 发明申请 | 2024-02-14 | 公开 | 树脂复合体的制造方法及树脂复合体 | Manufacturing Methods of Resin Composites and Resin Composites | 通过将吸水性填料与预先含水的含水填料混合并将水吸附在吸水性填料上而形成第一混合物，然后通过将第一混合物与合成树脂混合而形成第二混合物，然后通过将第二混合物进料到密闭容器中并在合成树脂熔化的温度下加热捏合第二混合物而形成熔融捏合产品，然后通过打开密闭容器将熔融捏合产品中所含的水排出到外部。 | A first mixture is formed by mixing a water-absorbing filler with a hydrous filler containing water in advance and adsorbing the water on the water-absorbing filler, then a second mixture is formed by mixing the first mixture with synthetic resin, then a melted and kneaded product is formed by feeding the second mixture into a closed container and heat-kneading the second mixture at a temperature at which the synthetic resin melts, and then the water contained in the melted and kneaded product is discharged to the outside by opening the closed container. | Ohno Takashi | Ohno Takashi | KR1020240019329A | 韩国 | C08L101/00 | KR1020240019329A; CN116635455A; IN202447001572A; WO2023286258A1
35 | IN202447001572 | 2024-01-09 | 发明申请 | 2024-02-09 | 公开 | 树脂复合材料的制造方法及树脂复合材料 | METHOD FOR PRODUCING RESIN COMPOSITE MATERIAL, AND RESIN COMPOSITE MATERIAL | 提供一种制造效率和填充材料的分散性优异的树脂复合材料的技术。 根据本发明，将预先含有水分的含水填充材料(25)与吸水性填充材料(26)混合，将水分吸附在吸水性填充材料(26)上，形成第一混合物(21)，将第一混合物(21)与合成树脂(27)混合，形成第二混合物(22)，将第二混合物(22)装入密闭容器(33)中，在合成树脂(27)熔融的温度下加热混炼，形成熔融混炼体， 以及打开气密容器(33)以将包含在熔融混炼体中的水分排出到外部。 | Provided is a technique which is for producing a resin composite material and has excellent production efficiency and dispersibility of a filling material. According to the present invention, a hydrous filling material (25) that contains moisture in advance is mixed with a water-absorbing filling material (26) to adsorb the moisture onto the water-absorbing filling material (26), thereby forming a first mixture (21), the first mixture (21) is mixed with a synthetic resin (27) to form a second mixture (22), the second mixture (22) is inserted into an airtight container (33) and heated and kneaded at a temperature, at which the synthetic resin (27) is melted, to form a melt-kneaded body, and the airtight container (33) is opened to discharge moisture contained in the melt-kneaded body to the outside. | Ohno, Takashi | Ohno, Takashi | IN202447001572A | 印度 | C08L101/00 | KR1020240019329A; CN116635455A; IN202447001572A; WO2023286258A1
36 | CN202311230809.9 | 2023-09-22 | 发明申请 | 2024-01-05 | 实质审查 | 一种碳纤维复合材料及其制备方法和应用 | The present invention relates to a carbon fibre composite material and its preparation method and application | 本发明公开了一种碳纤维复合材料及其制备方法和应用，所述的复合材料包括铝粉、环氧树脂、碳纤维；其制备方法包括将铝粉加入到环氧树脂内室温搅拌混合，得到复合树脂前驱体，将碳纤维完全浸渍在复合树脂前驱体中，使碳纤维与树脂进行复合，随后将浸有树脂的碳纤维固化直至样条表面硬化，将固化得到的碳纤维恒压电解，得到碳纤维复合材料。本发明的碳纤维复合材料表面高硬度且耐摩擦，还具有耐高温、耐腐蚀等优异性能，为内部碳纤维材料提供了更好的保护；同时，采用阳极氧化的方式使金属铝直接在碳纤维的表面进行阳极氧化，简化了制备过程。 | The invention discloses a carbon fiber composite material as well as a preparation method and application thereof. The composite material comprises aluminum powder, epoxy resin and carbon fiber; Its preparation method includes the following steps : adding aluminium powder into epoxy resin, stirring and mixing them at room temp., Obtaining composite resin precursor, soaking carbon fiber completely in the composite resin precursor for compounding carbon fiber with resin, curing the carbon fiber soaked with resin until the surface of the spline is hardened, and constant-pressure electrolyzing the cured carbon fiber to obtain the composite carbon fiber material. The carbon fiber composite material of the present invention has high surface hardness, friction resistance, high temperature resistance, corrosion resistance and other excellent properties, and provides better protection for the internal carbon fiber material; At the same time, it adopts anodic oxidation mode to make metal aluminium directly make anodic oxidation on the surface of carbon fibre so as to simplify preparation process. | 江苏龙蟠氢能源科技有限公司; 龙蟠科技研发(江苏)有限公司 | 江苏龙蟠氢能源科技有限公司; 龙蟠科技研发(江苏)有限公司 | CN117343476A | 中国 | C08L63/00 | CN117343476A
37 | JP2022095137 | 2022-06-13 | 发明申请 | 2023-12-25 | 撤回 | 树脂复合贮氢合金的制造方法和贮氢模块的制造方法 | METHOD OF PRODUCING RESIN COMPOSITE HYDROGEN STORAGE ALLOY, AND METHOD OF PRODUCING HYDROGEN STORAGE MODULE | 所要解决的问题：提供一种成型性优异、能够提高储氢量的树脂复合体储氢合金的制造方法及储氢模块的制造方法。 解决手段为：树脂复合贮氢合金的制造方法，其特征在于，具有混合贮氢合金粉末、粘合剂树脂和溶剂的混合工序、在混合工序之后蒸发溶剂的蒸发工序、将蒸发工序得到的块状物研磨成粉末状的研磨工序、将研磨工序得到的粉末加压成型的成型工序、以及加热加压成型工序得到的粉末的加压成型体，使粘合剂树脂与贮氢合金粉末融合的融合工序。 选图：图1版权：(C)2024, JPO&INPIT | PROBLEM TO BE SOLVED : To provide a method of producing a resin composite hydrogen storage alloy excellent in moldability, capable of increasing the amount of stored hydrogen, and a method of producing a hydrogen storage module. SOLUTION : The method of producing a resin composite hydrogen storage alloy, comprises a mixing step of mixing hydrogen storage alloy powder, a binder resin and a solvent, an evaporation step of evaporating the solvent subsequent to the mixing step, a grinding step of grinding lumps obtained by the evaporation step into a powder form, a molding step of pressure-molding the powder obtained by the griding step, and a fusion step of heating a pressure-molded body of the powder obtained by the pressure-molding step to fuse the binder resin to the hydrogen storage alloy powder. SELECTED DRAWING : Figure 1 COPYRIGHT : (C)2024, JPO&INPIT | Kobe Steel Ltd | Kobe Steel Ltd | JP2023181794A | 日本 | C08K3/10 | JP2023181794A
38 | EP22750180 | 2022-01-25 | 发明申请 | 2023-11-29 | 撤回 | 氨硼烷填充的氮化硼纳米管聚变靶材 | AMMONIA BORANE-FILLED BORON NITRIDE NANOTUBE FUSION TARGETS | 本公开涉及储氢化合物在氮化硼纳米管(BNNT)融合靶中的用途。 这样的靶可以与高功率脉冲激光束一起使用以产生质子nB聚变反应。 公开了具有储氢化合物(诸如氨硼烷)涂层的BNNT融合靶及其制备方法。 | This disclosure relates to the use of hydrogen storage compounds in boron nitride nanotube (BNNT) fusion targets. Such targets may be used with high power pulsed laser beams to produce proton nB fusion reactions. BNNT fusion targets having a hydrogen storage compound (such as ammonia borane) coating, and methods for making the same, are disclosed. | Bnnt, Llc | Bnnt, Llc | EP4281497A2 | 欧洲专利局 | C08K3/28 | WO2022169629A2; WO2022169629A3; EP4281497A4; EP4281497A2
39 | CN202310745662.0 | 2023-06-21 | 发明申请 | 2023-11-17 | 实质审查 | 一种耐磨高寿命有机硅材料、硅胶蠕动泵管及其生产工艺 | Wear-resistant long-life organosilicon material, silica gel peristaltic pump pipe and production process thereof | 本发明公开了一种耐磨高寿命有机硅材料、硅胶蠕动泵管及其生产工艺，所述耐磨高寿命有机硅材料包括以下重量份组分：乙烯基硅氧烷生胶100份，多乙烯基硅氧烷生胶6～8份，增强助剂25～35份，含氢硅油10～11份，Pt催化剂1～2份，抑制剂0.001～0.005份。本发明通过各种单因素配方试验，得出有机硅材料体系中的Si‑H/Vi*的摩尔比为3.5～5：1时硅胶管的交联体系最为稳固；本发明通过硅油改性SiO2替代现有增强助剂，提高SiO2无机相与聚硅氧烷交联体系的相均匀性，大幅降低剥离效率和永久压缩变形率，大幅提高撕裂强度和使用寿命，优于国内外先进产品，且生产工艺具有高回收利用率的低耗绿色反应特征。 | The invention discloses a wear-resistant long-life organic silicon material, a silica gel peristaltic pump pipe and a production process thereof. The wear-resistant long-life organic silicon material comprises the following components in parts by weight : 100 parts of vinyl siloxane raw rubber, 6-8 parts of polyvinyl siloxane raw rubber, 25-35 parts of reinforcing aid, 10-11 parts of hydrogen-containing silicone oil, 1-2 parts of Pt catalyst and 0.001-0.005 part of inhibitor. According to the present invention, various single-factor formulation experiments show that the crosslinking system of the silicone tube is the most stable when the molar ratio of Si-H/Vi * in the organosilicon material system is 3.5-5 : 1; According to the invention, the silicon oil modified SiO2 is used for replacing the conventional reinforcing aid, so that the phase uniformity of the SiO2 inorganic phase and the polysiloxane crosslinking system is improved, the stripping efficiency and the permanent compression deformation rate are greatly reduced, the tearing strength is greatly improved, the service life is greatly prolonged, and the preparation method is superior to advanced products at home and abroad; and the production process has the characteristics of high recovery rate, low consumption and green reaction. | 苏州纳薇科技有限公司 | 苏州纳薇科技有限公司 | CN117070069A | 中国 | C08L83/07 | CN117070069A
40 | FR22004456 | 2022-05-11 | 发明申请 | 2023-11-17 | 授权 | 用于制造由复合材料制成的用于机载储存气态氢的压力容器的快速蒸煮低温组合物 | Fast-cooking, low-temperature composition for the manufacture of pressure vessels made of composite material for on-board storage of gaseous hydrogen | 公开了一种组合物，其包含70至95质量份环氧树脂和5至30质量份硬化剂，所述环氧树脂在20℃至25℃之间的温度下具有小于或等于20Pa·s的粘度，例如1至20之间，或1至10之间，每100质量份存在于所述组合物中的树脂，所述硬化剂分散在所述树脂中，其中所述硬化剂是含有式P(R1R2R3R4)+的鏻阳离子的离子液体，其中R1、R2、R3和R4，其可以相同或不同，代表氢原子、具有1-18个碳原子的烷基、具有6-20个碳原子的芳基，所述烷基和芳基任选地被取代，和式(R5CO2)-的乙酸根阴离子，其中R5代表氢原子、具有1-18个碳原子的烷基、具有6-20个碳原子的芳基，所述烷基和芳基任选地被取代，或式[[(CH3)3CCH2CH(CH3)CH2]2P(O)O]-的次膦酸根阴离子。还公开了组合物用于制造氢容器，特别是II、III、IV和V型在压力下操作的容器的用途，所述容器包含复合材料，用于气态氢的船上储存。 | Disclosed is a composition comprising 70 to 95 parts by mass of an epoxy resin with a viscosity of less than or equal to 20 Pa·s, for example between 1 and 20, or between 1 and 10, at a temperature of between 20° C. and 25° C., and 5 to 30 parts by mass of a hardener dispersed in the resin, per 100 parts by mass of resin present in the composition, wherein the hardener is an ionic liquid containing a phosphonium cation of formula P(R1R2R3R4)+ wherein R1, R2, R3 and R4, which may be identical or different, represent a hydrogen atom, an alkyl radical having 1 to 18 carbon atoms, an aryl radical having 6 to 20 carbon atoms, said alkyl and aryl radicals being optionally substituted, and an acetate anion of formula (R5CO2)− wherein R5 represents a hydrogen atom, an alkyl radical having 1 to 18 carbon atoms, an aryl radical having 6 to 20 carbon atoms, said alkyl and aryl radicals being optionally substituted, or a phosphinate anion of formula [[(CH3)3CCH2CH(CH3)CH2]2P(O)O]−. Further disclosed is the use of a composition for the manufacture of a hydrogen vessel, in particular a vessel operating under pressure, of types II, III, IV and V, comprising a composite material, for the on-board storage of gaseous hydrogen. | Commissariat Energie Atomique; Inst Nat Sciences Appliquees Lyon; Vitech Composites; Centre Nat Rech Scient; Univ Claude Bernard Lyon; Univ Jean Monet Saint Etienne | Commissariat Energie Atomique; Inst Nat Sciences Appliquees Lyon; Vitech Composites; Centre Nat Rech Scient; Univ Claude Bernard Lyon; Univ Jean Monet Saint Etienne | FR3135459A1 | 法国 | C08G59/40 | KR1020250034292A; US20250304742A1; FR3135459A1; JP2025516635A; WO2023217934A1; EP4522673A1
41 | WOEP23062546 | 2023-05-11 | 发明申请 | 2023-11-16 | 进入国家阶段-PCT有效期满 | 用于制备由复合材料制成的用于车载储存氢气的加压罐的快速固化低温组合物 | RAPID-CURING, LOW-TEMPERATURE COMPOSITION FOR THE PRODUCTION OF PRESSURISED TANKS MADE OF A COMPOSITE MATERIAL FOR THE ON-BOARD STORAGE OF HYDROGEN GAS | 本发明涉及一种组合物(C)，包括(a)70-95重量份的环氧树脂，其粘度小于或等于20Pa.s，优选1-20，更优选1-10，温度为20-25℃，和(B)5-30重量份的固化剂，每100重量份组合物中存在的树脂，分散在树脂中，固化剂是含有式P(R1R2R3R4)+的鏻阳离子的离子液体，其中R1，R2， R3和R4可以相同或不同，是氢原子、具有1至18个碳原子的烷基、具有6至20个碳原子的芳基，所述烷基和芳基任选被取代，和-式(R5CO2)-的乙酸根阴离子，其中R5是氢原子、具有1至18个碳原子的烷基、具有6至20个碳原子的芳基，所述烷基和芳基任选被取代，或-式[[(CH3)3CCH2CH(CH3)CH2]2P(O)O]-的次膦酸根阴离子。 本发明还涉及组合物(C)用于制备氢气罐，特别是在压力下操作并包含复合材料的II、III、IV或V型罐的用途，所述氢气罐用于氢气的车载储存。 | The invention relates to a composition (C) comprising (A) 70 to 95 parts by weight of an epoxy resin having a viscosity of less than or equal to 20 Pa.s, preferably between 1 and 20, more preferably between 1 and 10, at a temperature of between 20°C and 25°C, and (B) 5 to 30 parts by weight, per 100 parts by weight of resin present in the composition, of a curing agent dispersed in the resin, and the curing agent is an ionic liquid containing a phosphonium cation of formula P(R1R2R3R4)+ in which R1, R2, R3 and R4, which may be identical or different, are a hydrogen atom, an alkyl radical with 1 to 18 carbon atoms, an aryl radical with 6 to 20 carbon atoms, said alkyl and aryl radicals optionally being substituted, and - an acetate anion of formula (R5CO2)- in which R5 is a hydrogen atom, an alkyl radical with 1 to 18 carbon atoms, an aryl radical with 6 to 20 carbon atoms, said alkyl and aryl radicals optionally being substituted, or - a phosphinate anion of formula [[(CH3)3CCH2CH(CH3)CH2]2P(O)O]-. The invention also relates to the use of a composition (C) for the production of a hydrogen tank, in particular a type II, III, IV or V tank operating under pressure and comprising a composite material, for the on-board storage of hydrogen gas. | Commissariat Energie Atomique; Inst Nat Sciences Appliquees Lyon; Vitech Composites; Centre Nat Rech Scient; Univ Claude Bernard Lyon; Univ Jean Monet Saint Etienne | Commissariat Energie Atomique; Inst Nat Sciences Appliquees Lyon; Vitech Composites; Centre Nat Rech Scient; Univ Claude Bernard Lyon; Univ Jean Monet Saint Etienne | WO2023217934A1 | 世界知识产权组织(WIPO) | C08G59/40 | KR1020250034292A; US20250304742A1; FR3135459A1; JP2025516635A; WO2023217934A1; EP4522673A1
42 | WOKR22017628 | 2022-11-10 | 发明申请 | 2023-07-06 | 未进入国家阶段-PCT有效期满 | 环氧树脂组合物及使用其制造的压力容器 | EPOXY RESIN COMPOSITION AND PRESSURE VESSELS MANUFACTURED USING SAME | 本发明涉及环氧树脂组合物和使用其制造的压力容器，更具体而言，涉及伸长率和玻璃化转变温度均优异、可适用于储氢容器的环氧树脂组合物以及由其制造的稳定性优异的压力容器。 | The present invention relates to an epoxy resin composition and pressure vessels manufactured using same and, more specifically, to an epoxy resin composition that is excellent in both elongation and glass transition temperature and is thus applicable to hydrogen storage vessels, and to pressure vessels with excellent stability manufactured therefrom. | Iljin Hysolus Co., Ltd. | Iljin Hysolus Co., Ltd. | WO2023128254A1 | 世界知识产权组织(WIPO) | C08G59/56 | KR102731016B1; WO2023128254A1; KR1020230101407A
43 | CN202211232959.9 | 2022-10-10 | 发明授权 | 2023-06-23 | 授权 | 一种用于阻燃ABS生产的氯化聚乙烯用稳定剂及其制备方法 | The present invention relates to a stabilizing agent for chlorinated polyethylene used in the production of flame-retardant ABS and its preparation method | 本发明适用于阻燃ABS添加剂及其制备方法技术领域，提供了一种用于阻燃ABS生产的氯化聚乙烯用稳定剂，所述的稳定剂按照重量份数计，包括以下组分：6‑氨基‑1, 3二甲基脲嘧啶10～50份、二氢吡啶羧酸酯0～20份、无味亚磷酸酯0～10份、双季戊四醇0～10份、4A沸石10～50份、水滑石5～35份、水合高氯酸钠1～10份、超细滑石粉5～10份和抗氧化剂1～10份，借此，本发明通过与氯化氢反应达到吸收氯化氢的效果，遏制CPE的进一步催化分解，使用6‑氨基‑1, 3二甲基脲嘧啶、二氢吡啶羧酸酯和无味亚磷酸酯等对氯化聚乙烯提高CPE的热稳定性，保障用于生产阻燃ABS制品的初期白度和长期稳定性。 | The present invention is suitable for use in flame retardant ABS additive and its preparation process. A stabilizer for chlorinated polyethylene used in flame-retarding ABS production is provided. The stabilizer is calculated according to parts by weight, Comprising the following components : 6-Amino-1, 3 dimethyl uracil 10-50 parts, dihydropyridine carboxylate 0-20 parts, odorless phosphite 0-10 parts, dipentaerythritol 0-10 parts, 4A zeolite 10-50 parts, hydrotalcite 5-35 parts, hydrated sodium perchlorate 1-10 parts, superfine talcum powder 5-10 parts and antioxidant 1-10 parts. Therefore, the present invention achieves the effect of absorbing hydrogen chloride by reacting with hydrogen chloride to inhibit the further catalytic decomposition of CPE, and uses 6-amino-1, 3-dimethyluracil, dihydropicolinate, odorless phosphite, etc. to chlorinated polyethylene to improve the thermal stability of CPE, and ensure the initial whiteness and long-term stability of flame-retardant ABS products. | 潍坊亚星化学股份有限公司 | 潍坊亚星化学股份有限公司 | CN115594886B | 中国 | C08K5/3462 | CN115594886A; CN115594886B
44 | CN202210595868.5 | 2022-05-27 | 发明授权 | 2023-05-30 | 授权 | 一种具有脱吸功能的二甲基二氯硅烷水解工艺 | Dimethyldichlorosilane hydrolysis process with desorption function | 本发明公开了一种具有脱吸功能的二甲基二氯硅烷水解工艺, 包括水解反应、脱气处理和多级水洗反应步骤, 在多级水洗反应步骤的最后一级水洗系统上设置有脱盐水进口，利用从脱盐水进口进入的脱盐水对最后一级水洗系统内的二甲基二氯硅烷水解物进行水洗，水洗形成形成的稀盐酸依次返回到前几级水洗系统内再次对前几级水洗系统内的二甲基二氯硅烷水解物进行多级水洗，从第一级水洗系统排出的稀盐酸返回到脱气处理步骤的吸收塔内，对进入到吸收塔内的氯化氢气体洗涤吸收后形成浓盐酸，形成的浓盐酸再返回到水解反应步骤的水解混合器内循环使用。本发明的氯化氢回收率能够达到102%以上，二甲基二氯硅烷水解物的氯含量控制在1～10ppmwt，具有较好的经济效益。 | The present invention discloses a dimethyldichlorosilane hydrolysis process having a desorption function, including a hydrolysis reaction, a degassing treatment and a multi-stage water washing reaction step, a desalinated water inlet is provided on the final stage water washing system of the multi-stage water washing reaction step, and the dimethyldichlorosilane hydrolysate in the final stage water washing system is hydrolased by using the desalted water entering from the desalted water inlet, The dilute hydrochloric acid formed by water washing is returned to the previous stages of the washing system again for multi-stage water washing of the dimethyldichlorosilane hydrolysate in the previous stages of the washing system, and the dilute hydrochloric acid discharged from the first stage of the washing system is returned to the absorption tower of the degassing treatment step, and the hydrogen chloride gas entering the absorption tower is washed and absorbed to form concentrated hydrochloric acid, and the concentrated hydrochloric acid formed is then returned to the hydrolysis mixer of the hydrolysis reaction step for circulation. The recovery rate of hydrogen chloride of the present invention can reach more than 102%, and the chlorine content of dimethyldichlorosilane hydrolysate is controlled at 1~10ppmwt, which has good economic benefits. | 云南能投硅材科技发展有限公司 | 云南能投硅材科技发展有限公司 | CN114752061B | 中国 | C08G77/06 | CN114752061A; CN114752061B
45 | CN202210595300.3 | 2022-05-29 | 发明授权 | 2023-05-30 | 授权 | 一种稳定控制的二甲基二氯硅烷水解工艺 | A stably controlled dimethyldichlorosilane hydrolysis process | 本发明公开了一种稳定控制的二甲基二氯硅烷水解工艺, 包括将二甲基二氯硅烷单体与盐酸进行水解反应, 水解反应产生的二甲基二氯硅烷水解物进行脱气分离，将脱气分离出的氯化氢气体利用稀盐酸进行洗涤分离，脱气分离出来的二甲基二氯硅烷水解物进行一级水洗反应、二级水洗反应和三级水洗反应，再将三级水洗分离出的稀盐酸回用到二级水洗反应中，将二级水洗分离出的稀盐酸回用到洗涤分离工艺中，将洗涤分离出稀盐酸回用到一级水洗反应中，将一级水洗分离出的稀盐酸再回用到水解反应中，且在进行一级水洗反应时，外补浓度为31%wt的新鲜盐酸。本发明具有工艺路线合理、反应过程可控、氯脱氯效果显著、氯化氢回收率高、物酸水外排的优点。 | The invention discloses a stably controlled dimethyldichlorosilane hydrolysis process, which comprises the following steps : carrying out hydrolysis reaction on dimethyldichlorosilane monomers and hydrochloric acid, carrying out degassing separation on dimethyldichlorosilane hydrolysate generated by the hydrolysis reaction, washing and separating hydrogen chloride gas separated by degassing by using diluted hydrochloric acid, and carrying out solid-liquid separation on the separated hydrogen chloride gas by using hydrochloric acid to obtain the stable-control dimethyldichlorosilane hydrolysis process. Performing a first-stage washing reaction, a second-stage washing reaction and a third-stage washing reaction on the dimethyldichlorosilane hydrolysate separated by degassing, reusing diluted hydrochloric acid separated by third-stage washing in the second-stage washing reaction, reusing diluted hydrochloric acid separated by second-stage washing in a washing separation process, and reusing diluted hydrochloric acid separated by third-stage washing in the second-stage washing reaction. The diluted hydrochloric acid separated through washing is reused in the first-stage washing reaction, the diluted hydrochloric acid separated through first-stage washing is reused in the hydrolysis reaction, and fresh hydrochloric acid with the concentration of 31% wt is supplemented when the first-stage washing reaction is carried out. The method has the advantages of reasonable process route, controllable reaction process, remarkable dechlorination effect, high hydrogen chloride recovery rate and external discharge of acid water. | 云南能投硅材科技发展有限公司 | 云南能投硅材科技发展有限公司 | CN114989435B | 中国 | C08G77/06 | CN114989435B; CN114989435A
46 | WOEP22082161 | 2022-11-16 | 发明申请 | 2023-05-25 | 进入国家阶段-PCT有效期满 | 用于生产能够生产用于车载储存氢气的复合IV型压力罐的半成品的快速固化组合物 | RAPID-CURING COMPOSITION FOR THE PRODUCTION OF SEMI-FINISHED PRODUCTS ENABLING THE PRODUCTION OF COMPOSITE TYPE IV PRESSURE TANKS FOR THE ON-BOARD STORAGE OF HYDROGEN GAS | 本发明涉及一种组合物(C)，其包含(a)70-95重量份的环氧树脂，该环氧树脂在20℃-25℃的温度下具有1-150kPa.s的粘度，和(B)5-30重量份的固化剂，每100重量份组合物中存在的树脂，该固化剂分散在树脂中，该固化剂是含有鏻阳离子的离子液体。 本发明还涉及包含纤维束(F)和组合物(C)的半成品或预浸料。 本发明还涉及根据本发明的组合物(C)或半成品用于生产氢气罐，特别是用于车载储存氢气的由复合材料制成的IV型压力罐的用途。 | The invention relates to a composition (C) comprising (A) 70 to 95 parts by weight of an epoxide resin having a viscosity of between 1 and 150 kPa.s at a temperature of between 20°C and 25°C, and (B) 5 to 30 parts by weight, per 100 parts by weight of resin present in the composition, of a curing agent dispersed in the resin, the curing agent being an ionic liquid containing a phosphonium cation. The invention also relates to a semi-finished product or towpreg, comprising a bundle of fibres (F) and a composition (C). The invention also relates to the use of a composition (C) or of a semi-finished product according to the invention for the production of a hydrogen tank, in particular a type IV pressure tank, made of composite material, for the on-board storage of hydrogen gas. | Commissariat Energie Atomique; Inst Nat Sciences Appliquees Lyon; Vitech Composites; Centre Nat Rech Scient; Univ Claude Bernard – Lyon1; Univ Jean Monnet Saint Etienne | Commissariat Energie Atomique; Inst Nat Sciences Appliquees Lyon; Vitech Composites; Centre Nat Rech Scient; Univ Claude Bernard – Lyon1; Univ Jean Monnet Saint Etienne | WO2023088977A1 | 世界知识产权组织(WIPO) | C08G59/40 | JP2024541387A; US20250002638A1; EP4433521A1; KR1020240141158A; WO2023088977A1; FR3129153A1
47 | CN202111451522.X | 2021-11-30 | 发明授权 | 2023-05-23 | 授权 | 一种无机次磷酸铝的制备方法及无机次磷酸铝在阻燃PBT中的应用 | Preparation method of inorganic aluminum hypophosphite and application of inorganic aluminum hypophosphite in flame retardant PBT | 本发明涉及阻燃技术领域，具体涉及一种无机次磷酸铝的制备方法及无机次磷酸铝在阻燃PBT中的应用，以羟基磷灰石和氢氧化铝双层包覆的次磷酸铝得到的无机次磷酸铝，提高了对磷化氢的吸收能力；羟基磷灰石和氢氧化铝都具有阻燃效果，可与无机次磷酸铝进行协效阻燃，通过无机次磷酸铝在阻燃PBT中的应用，磷化氢的释放量低于0.08PPM/200g，说明本发明的无机次磷酸铝阻燃效果和磷化氢释放量都明显优于传统的无机次磷酸铝。 | The present invention relates to the field of flame retardant technology, specifically relating to a preparation method of inorganic aluminum hypophosphite and the application of inorganic aluminum hypophosphite in flame retardant PBT, inorganic aluminum hypophosphite obtained by hydroxyapatite and aluminum hydroxide double-coated aluminum hypophosphite, improving the absorption capacity of phosphine; Hydroxyapatite and aluminum hydroxide have flame retardant effect, can be synergistic flame retardant with inorganic aluminum hypophosphite, through the application of inorganic aluminum hypophosphate in flame retardant PBT, the release of phosphine is less than 0.08PPM/200g, indicating that the flame retardant effect of inorganic aluminum hypophosphite and the release of phosphine of the present invention are significantly better than the traditional inorganic aluminum hypophosphite. | 广东宇星阻燃新材股份有限公司 | 广东宇星阻燃新材股份有限公司 | CN114085422B | 中国 | C08K3/32 | CN114085422B; CN114085422A
48 | AU2021309099 | 2021-07-06 | 发明申请 | 2023-02-16 | 授权 | 具有增加的电导率的组合物 | Compositions with increased electrical conductivity | 本发明描述了可用于制造导电部件如燃料电池的双极板的热固性团状模塑料(BMC)。 与没有石墨烯纳米片的BMC相比，热固性团状模塑料掺入石墨烯纳米片以将穿过平面的电导率增加至少20%。 另外，这些组合物具有低收缩率、用于轻质部件的低密度，并且易于加工。 所述组合物可用于制备各种导电部件，包括用于在低于100°C的温度下工作的燃料电池和化学蓄电池的双极板。 | Thermoset bulk molding compounds (BMC) useful for making electrically conductive components such as bipolar plates for fuel cells are described. The thermoset bulk molding compounds incorporate graphene nanoplatelets to increase the through-plane electrical conductivity by at least 20% compared to BMCs without the graphene nanoplatelets. Additionally, these compositions have low shrinkage, low density for lightweight parts, and are easily processed. The compositions can be used to prepare a variety of electrically conductive components, including bipolar plates for fuel cells and chemical storage batteries that operate at temperatures of less than 100°C. | Lyondellbasell Advanced Polymers Inc. | Lyondellbasell Advanced Polymers Inc. | AU2021309099A1 | 澳大利亚 | C08L63/10 | CA3185911A1; JP7532636B2; AU2021309099A1; AU2021309099B2; CN115803392B; CN115803392A; CA3185911C; JP2023535339A; MX2023000296A; WO2022015535A1; EP4182389A1
49 | ES202230013 | 2022-01-10 | 发明申请 | 2023-01-24 | 撤回 | 具有高热稳定性的复配阻燃剂，及其制得的高效阻燃聚苯乙烯泡沫材料 | Composite brominated flame retardant of high thermal stability, and high efficiency flame retardant polystyrene foam material obtained therefrom (Machine-translation by Google Translate, not legally binding) | 本发明公开了一种高热稳定性复合溴系阻燃剂，及其阻燃聚苯乙烯泡沫材料。 在聚苯乙烯中加入特定的复合阻燃体系，得到所述具有高热稳定性的复合型溴系阻燃剂，且不影响聚苯乙烯材料的发泡。 首先制备含有热稳定体系、氢溴酸吸收剂和抗氧剂的复合阻燃剂，可实现阻燃剂在聚苯乙烯泡沫材料加工过程中的热稳定； 然后将该复合阻燃剂与聚苯乙烯熔融共混，加入发泡剂，挤出成型为发泡XPS材料，通过该阻燃体系得到的阻燃聚苯乙烯泡沫材料成型发泡工艺性能好，挤出的XPS在阻燃剂添加量较低的情况下，获得了良好的阻燃性能，并保持了材料的物理机械性能和产品外观的颜色。 | The invention describes a brominated flame retardant compound with high thermal stability, and a flame retardant polystyrene foam material obtained from it, which is a technology consisting of adding a specific compound flame retardant system to polystyrene to obtain high thermal stability, without affecting the foaming of polystyrene materials. Namely, first of all, a composite flame retardant containing a thermal stability system, a hydrobromic acid absorbent and an antioxidant is prepared, which can carry out the thermal stabilization of the flame retardant during the treatment of the foam material. polystyrene. Then, the composite flame retardant and polystyrene are subjected to melt blending and a foaming agent is added to obtain a foaming XPS material by extrusion molding. The flame retardant polystyrene foam material obtained by the flame retardant system has good performance in forming and foaming process, and the extruded expanded polystyrene (XPS) achieves good flame retardant performance as long as the amount added of the flame retardant is low, and the physical and mechanical properties of the material are maintained, as well as the color of the appearance of the product. (Machine-translation by Google Translate, not legally binding) | Shandong Runke Chemical Co Ltd | Shandong Runke Chemical Co Ltd | ES2932703A1 | 西班牙 | C08K5/098 | ES2932703A1; CN112852015A
50 | JP2021559010 | 2021-07-15 | 发明申请 | 2023-01-19 | 授权 | 树脂复合材料的制造方法、树脂复合材料及成型品 | Method for producing resin composite material, resin composite material, and molded article | 通过将吸水性填料与预先含水的含水填料混合并将水吸附在吸水性填料上而形成第一混合物，然后通过将第一混合物与合成树脂混合而形成第二混合物，然后通过将第二混合物进料到密闭容器中并在合成树脂熔化的温度下加热捏合第二混合物而形成熔融捏合产品，然后通过打开密闭容器将熔融捏合产品中所含的水排出到外部。 | A first mixture is formed by mixing a water-absorbing filler with a hydrous filler containing water in advance and adsorbing the water on the water-absorbing filler, then a second mixture is formed by mixing the first mixture with synthetic resin, then a melted and kneaded product is formed by feeding the second mixture into a closed container and heat-kneading the second mixture at a temperature at which the synthetic resin melts, and then the water contained in the melted and kneaded product is discharged to the outside by opening the closed container. |  |  | JPWO2023286258A1 | 日本 | C08L101/00 | JPWO2023286258A1
51 | WOJP21026707 | 2021-07-15 | 发明申请 | 2023-01-19 | 进入国家阶段-PCT有效期满 | 树脂复合材料的制造方法及树脂复合材料 | METHOD FOR PRODUCING RESIN COMPOSITE MATERIAL, AND RESIN COMPOSITE MATERIAL | 提供一种生产效率和填充材料的分散性优异的树脂复合材料的制造技术，根据本发明，将预先包含水分的含水填充材料(25)与吸水性填充材料(26)混合，使水分吸附到吸水性填充材料(26)上，从而形成第一混合物(21)，将第一混合物(21)与合成树脂(27)混合，从而形成第二混合物(22)， 将第二混合物(22)插入密闭容器(33)中，在合成树脂(27)熔融的温度下加热混炼，形成熔融混炼体，打开密闭容器(33)，将熔融混炼体中所含的水分排出到外部。 | Provided is a technique which is for producing a resin composite material and has excellent production efficiency and dispersibility of a filling material. According to the present invention, a hydrous filling material (25) that contains moisture in advance is mixed with a water-absorbing filling material (26) to adsorb the moisture onto the water-absorbing filling material (26), thereby forming a first mixture (21), the first mixture (21) is mixed with a synthetic resin (27) to form a second mixture (22), the second mixture (22) is inserted into an airtight container (33) and heated and kneaded at a temperature, at which the synthetic resin (27) is melted, to form a melt-kneaded body, and the airtight container (33) is opened to discharge moisture contained in the melt-kneaded body to the outside. | Ohno, Takashi | Ohno, Takashi | WO2023286258A1 | 世界知识产权组织(WIPO) | C08L101/00 | KR1020240019329A; CN116635455A; IN202447001572A; WO2023286258A1
52 | CN202211242148.7 | 2022-10-11 | 发明申请 | 2023-01-17 | 驳回 | 一种PVC制品及其制备方法 | The present invention relates to a PVC product and its preparation method | 本发明属于高分子材料技术领域，提供了一种PVC制品及其制备方法，其中该方法是使用依据以下步骤制备的锌烧抑制剂：将脂肪酸加入反应釜，预热并搅拌；将反应釜充氮排空，并调整反应釜内压力至反应压力；加热反应釜至反应温度，依次加入催化剂、消泡剂、多元醇，并调整反应釜内压力至反应压力；维持反应温度和反应压力，反应20‑90分钟至产物酸值小于或等于50mgKOH/g，制得锌烧抑制剂；所述反应温度为160‑200℃，所述反应压力为0.051～0.091MPa。本发明采用的锌烧抑制剂不仅能够有效抑制锌烧，且与PVC树脂的相容性极好，具有强烈的内润滑性，可以减少应用产品中内润滑剂的使用量。 | The present invention belongs to the field of polymer material technology, and provides one kind of PVC product and its preparation process. The preparation process includes the following steps : adding fatty acid into reactor, preheating and stirring; Filling the reactor with nitrogen and evacuating, and adjusting the pressure in the reactor to the reaction pressure; Heating the reactor to reaction temperature, adding catalyst, defoaming agent and polyol successively and regulating the pressure inside the reactor to reaction pressure; Maintaining the reaction temperature and reaction pressure, reacting for 20-90 minutes until the acid value of the product is less than or equal to 50 mgKOH/g to obtain the zinc sintering inhibitor; The reaction temperature is 160-200 DEG C, and the reaction pressure is 0.051-0.091 MPa. According to the invention, the zinc sintering inhibitor can effectively inhibit zinc sintering, has excellent compatibility with PVC resin, has strong internal lubricating property, and can reduce the usage amount of the internal lubricating agent in an application product. | 青岛厚德天圆创新科技有限公司 | 青岛厚德天圆创新科技有限公司 | CN115612174A | 中国 | C08K5/1515 | CN115612174A
53 | CN202011488221.X | 2020-12-16 | 发明授权 | 2022-12-13 | 授权 | 一种多功能的氯化石蜡液体复合抗晒剂及其制备方法 | The present invention relates to a multifunctional chlorinated paraffin liquid composite sunscreen agent and its preparation method | 本发明公开一种多功能的新型氯化石蜡液体复合抗晒剂及其制备方法，该复合抗晒剂组成为：溶剂70‑80份，抗紫外剂KS‑1 8‑12份，苯并三唑类抗紫外剂3‑5份，光稳定剂2‑5份，抗氧剂2‑5份，荧光增白剂0‑3份，本发明不仅克服了添加小分子单一抗紫外剂存在的添加量大、不易分散、使用成本高，抗晒效果不佳等不足，而且可以通过KS‑1结构上的仲胺基团吸收氯化氢进而提升氯化石蜡的热稳定性。产品制备过程简单，收率高、在氯化石蜡中抗晒效果突出，原料易得，具有潜在市场应用价值。 | The present invention discloses a multifunctional new-type chlorinated paraffin liquid composite sunscreen agent and its preparation method. The composite sunscreen agent consists of : Solvent 70-80 parts, Anti-ultraviolet agent KS-1 8-12 parts, Benzotriazole anti-ultraviolet agent 3-5 parts, Light stabilizer 2-5 parts, antioxidant 2-5 parts, fluorescent whitening agent 0-3 parts, the present invention not only overcomes the large amount of small molecule single anti-UV agent, difficult to disperse, high cost of use, poor anti-sun effect, etc., but also can absorb hydrogen chloride through the secondary amine group on the KS-1 structure to improve the thermal stability of chlorinated paraffin. The preparation process of the product is simple, the yield is high, the anti-sun effect in chlorinated paraffin is outstanding, the raw materials are easy to obtain, and the product has potential market application value. | 山东荣曦新材料科技有限公司 | 山东振曦新材料科技有限公司 | CN112592515B | 中国 | C08K5/5455 | CN112592515B; CN112592515A | 1 | 山东荣曦新材料科技有限公司 | 山东振曦新材料科技有限公司
54 | CN202211000554.2 | 2022-08-19 | 发明申请 | 2022-11-08 | 驳回 | 一种稳定有机硅改性聚氧乙烯醚/聚氧丙烯醚的方法 | Method for stabilizing organosilicon modified polyoxyethylene ether/polyoxypropylene ether | 本发明涉及有机硅精细化工技术领域，公开了一种稳定的有机硅改性聚氧乙烯醚/聚氧丙烯醚的方法。本发明是通过有机硅改性聚氧乙烯醚聚氧丙烯醚与低分子量端甲基端乙烯基聚硅氧烷反应，利用其硅氢加成反应消除有机硅改性聚氧乙烯醚聚氧丙烯醚反应后残留的氢键，制备得到的产物，避免了当“Si‑H”键残留过多时在储存和运输过程中产生氢气而出现包装物膨胀和炸裂等危险现象。使用此专利所述方法后可将此现象消除，从而使有机硅聚醚产品在储存过程中更稳定、不受环境制约可远洋运输，进一步的还可以延长产品的保质期。 | The invention relates to the technical field of fine organosilicon chemical engineering, and discloses a stable organosilicon modified polyoxyethylene ether/polyoxypropylene ether method. The present invention adopts the reaction of organosilicon modified polyoxyethylene ether polyoxypropylene ether and low molecular weight methyl-terminated vinyl polysiloxane, The silicon-hydrogen addition reaction is utilized to eliminate residual hydrogen bonds after the reaction of the organosilicon modified polyoxyethylene ether polyoxypropylene ether, and the prepared product avoids the dangerous phenomena of expansion, explosion and the like of packages caused by hydrogen generated in the storage and transportation process when excessive Si-H bonds are remained. After the method is used, the phenomenon can be eliminated, so that the organosilicon polyether product is more stable in the storage process, can be transported in ocean without being limited by the environment, and can further prolong the shelf life of the product. | 青岛栢森茂新材料有限公司 | 青岛栢森茂新材料有限公司 | CN115304772A | 中国 | C08G77/46 | CN115304772A
55 | WOUS22013616 | 2022-01-25 | 发明申请 | 2022-10-27 | 进入国家阶段-PCT有效期满 | 氨硼烷填充的氮化硼纳米管融合靶 | AMMONIA BORANE-FILLED BORON NITRIDE NANOTUBE FUSION TARGETS | 本公开涉及储氢化合物在氮化硼纳米管(BNNT)融合靶中的用途。 这样的靶可以与高功率脉冲激光束一起使用以产生质子Nb聚变反应。 公开了具有储氢化合物(如氨硼烷)涂层的BNNT融合靶及其制备方法。 | This disclosure relates to the use of hydrogen storage compounds in boron nitride nanotube (BNNT) fusion targets. Such targets may be used with high power pulsed laser beams to produce proton nB fusion reactions. BNNT fusion targets having a hydrogen storage compound (such as ammonia borane) coating, and methods for making the same, are disclosed. | Bnnt, Llc | Bnnt, Llc | WO2022169629A3 | 世界知识产权组织(WIPO) | C08K3/28 | WO2022169629A2; WO2022169629A3; EP4281497A4; EP4281497A2
56 | CN202210914967.5 | 2022-08-01 | 发明申请 | 2022-09-23 | 驳回 | 可应用于储氢瓶的低粘度生物基环氧树脂及碳纤维复合材料 | The low-viscosity bio-based epoxy resin and carbon fiber composite material can be applied to a hydrogen storage bottle | 本发明提供一种可应用于储氢瓶的低粘度生物基环氧树脂及碳纤维复合材料，属于环氧树脂组合物领域。该环氧树脂组合物按照重量份数计，包括生物基环氧树脂100份，固化剂1‑70份；所述的生物基环氧树脂，其具有式(1)所示的结构，所述的固化剂为酸酐类固化剂或胺类固化剂。本发明还提供一种碳纤维复合材料，按照重量份数计，包括：生物基环氧树脂15‑30份，碳纤维材料30‑60份，固化剂10‑20份，促进剂0.1‑0.3份，所述的生物基环氧树脂，其具有式(1)所示的结构，和现有技术相对比，本发明的生物基环氧树脂，因其较低的粘度提高了树脂与碳纤维的浸润性，大幅度提升了树脂与碳纤维的粘合性。 | The invention provides a low-viscosity bio-based epoxy resin and a carbon fiber composite material which can be applied to a hydrogen storage bottle, and belongs to the field of epoxy resin compositions. The epoxy resin composition comprises the following components in parts by weight : 100 parts of bio-based epoxy resin and 1-70 parts of curing agent; The bio-based epoxy resin has a structure shown in a formula (1), and the curing agent is an anhydride curing agent or an amine curing agent. The invention also provides a carbon fiber composite material, In parts by weight, comprises : bio-based epoxy resin 15-30 parts, The bio-based epoxy resin has the structure shown in the formula (1). Compared with the prior art, the bio-based epoxy resin has the advantages that the wettability of the resin and carbon fibers is improved due to lower viscosity, and the adhesiveness of the resin and the carbon fibers is greatly improved. | 长春工业大学 | 长春工业大学 | CN115093543A | 中国 | C08G59/02 | CN115093543A
57 | CN202011242710.7 | 2020-11-09 | 发明授权 | 2022-09-13 | 授权 | 具有氢气吸收功能的有机硅树脂及其制备方法 | The invention discloses an organic silicon resin with a hydrogen absorption function and a preparation method thereof | 本发明公开一种具有氢气吸收功能的有机硅树脂，包括以下原料：贵金属催化剂和不饱和硅树脂，所述不饱和硅树脂比例为10 wt%‑90 wt%；制备方法具体包括如下步骤：S1.制备不饱和硅树脂，所述不饱和硅树脂具有不饱和双键和/或三键；S2.吸氢硅树脂的制备：将不饱和硅树脂和贵金属催化剂进行物理混合，得到具有不同吸氢特性的复合硅树脂。本发明以不饱和有机硅树脂为基体的吸氢材料由于可以同时集成有机硅的物理化学稳定性和吸氢材料的氢气消除功能，可以更好的满足核工业中苛刻应用环境对于氢气气氛控制的需求。 | The invention discloses a silicone resin with hydrogen absorption function, which comprises the following raw materials : precious metal catalyst and unsaturated silicone resin, wherein the proportion of the unsaturated silicone resin is 10 wt%-90 wt%; The preparation method specifically comprises the following steps : S1. Preparing an unsaturated silicone resin having an unsaturated double bond and/or a triple bond; S2. The preparation method of the hydrogen-absorbing silicone resin comprises the following step of : physically mixing the unsaturated silicone resin and the precious metal catalyst to obtain the composite silicone resin with different hydrogen-absorbing characteristics. The hydrogen-absorbing material taking the unsaturated organosilicon resin as the matrix can better meet the requirement of harsh application environment in the nuclear industry on hydrogen atmosphere control due to the fact that the physical and chemical stability of organosilicon and the hydrogen elimination function of the hydrogen-absorbing material can be integrated simultaneously. | 中国工程物理研究院总体工程研究所 | 中国工程物理研究院总体工程研究所 | CN112321830B | 中国 | C08G77/04 | CN112321830B; CN112321830A
58 | CN202110424017.X | 2021-04-20 | 发明授权 | 2022-08-09 | 授权 | 利用脱氢偶联反应合成氮杂环改性有机硅树脂的制备方法 | The invention relates to a preparation method for synthesizing nitrogen heterocycle modified organic silicon resin by utilizing a dehydrogenation coupling reaction | 本发明公开了一种利用脱氢偶联反应合成氮杂环改性有机硅树脂的制备方法，所述方法根据脱氢偶联反应机理在过渡金属催化剂Ru3(CO)12催化作用下使含氢硅烷和氮杂环之间形成Si‑N键进而得到新型氮杂环改性有机硅烷，并采用水解缩合方式制备新型有机硅树脂。该有机硅树脂的制备方法涉及含氢硅烷和氮杂环的脱氢偶联反应、新型有机硅树脂的水解缩合、高温有机硅树脂的固化交联反应。本发明采用脱氢偶联反应成功在有机硅树脂侧链引入氮杂环刚性结构，在分子结构上合成了含有Si‑N键的有机硅化合物，即得到了氮杂环化合物改性有机硅树脂，较大程度的改善了有机硅树脂的耐高温性能和机械性能(弯曲强度和层间剪切强度)。 | The present invention discloses a preparation method for synthesizing nitrogen heterocycle modified organic silicon resin by using dehydrogenation coupling reaction. According to a dehydrogenation coupling reaction mechanism, under the catalytic action of a transition metal catalyst Ru3 (CO) 12, a Si/N bond is formed between hydrogen-containing silane and an azacyclic ring so as to obtain the novel azacyclic ring modified organosilane, and the novel organosilicone resin is prepared in a hydrolytic condensation mode. The preparation method of the silicone resin relates to dehydrogenation coupling reaction of hydrogen-containing silane and nitrogen heterocycle, hydrolysis condensation of novel silicone resin and curing cross-linking reaction of high-temperature silicone resin. Said invention adopts dehydrogenation coupling reaction to successfully introduce nitrogen heterocyclic ring rigid structure into side chain of organic silicon resin, The organosilicon compound containing the Si-N bond is synthesized on the molecular structure, so that the nitrogen heterocyclic compound modified organosilicon resin is obtained, and the high-temperature resistance and the mechanical property (bending strength and interlayer shear strength) of the organosilicon resin are improved to a greater extent. | 哈尔滨工业大学 | 哈尔滨工业大学 | CN113150285B | 中国 | C08G77/54 | CN113150285A; CN113150285B
59 | CN202210047959.5 | 2022-01-17 | 发明申请 | 2022-04-26 | 驳回 | 储氢瓶及其湿法缠绕的液体环氧树脂体系和制备方法 | The invention discloses a hydrogen storage bottle, a liquid epoxy resin system wound by the hydrogen storage bottle through a wet method and a preparation method of the liquid epoxy resin system | 本发明提供了一种储氢瓶及其湿法缠绕的液体环氧树脂体系和制备方法。液体环氧树脂体系以重量份计包括以下组份：100份的液体环氧树脂、80‑90份的液体酸酐类固化剂、1‑5份的潜伏性促进剂、2‑10份的增韧剂、0.2‑1份的偶联剂和0.1‑0.5份消泡剂；其中，所述潜伏性促进剂为改性类离子型液体，其通式为M+X‑Y，M+包括氮离子和鏻鎓离子，X‑包括卤素离子，Y为中性配体，所述Y为仲胺类配体；所述增韧剂为改性液体端羧基丁腈橡胶或封端聚氨酯预聚体。该液体环氧树脂体系的强度高、韧性好、固化温度较低，提高了储氢瓶在使用过程中抗疲劳、抗冲击等性能，延长了储氢瓶的寿命。 | The invention provides a hydrogen storage bottle, a liquid epoxy resin system wound by a wet method of the hydrogen storage bottle and a preparation method of the liquid epoxy resin system. The liquid epoxy resin system comprises the following components in parts by weight : 100 parts of liquid epoxy resin, 80-90 parts of liquid anhydride curing agent, 1-5 parts of latent accelerator, 2-10 parts of toughening agent, 0.2-1 part of coupling agent and 0.1-0.5 part of defoaming agent; Wherein the latent accelerator is a modified ionic liquid and has a general formula of M + X-Y, M + comprises nitrogen ions and phosphonium ions, X-comprises halogen ions, Y is a neutral ligand, and Y is a secondary amine ligand; The toughening agent is modified liquid carboxyl-terminated nitrile rubber or blocked polyurethane prepolymer. The liquid epoxy resin system has the advantages of high strength, good toughness and lower curing temperature, improves the performances of fatigue resistance, impact resistance and the like of the hydrogen storage bottle in the using process, and prolongs the service life of the hydrogen storage bottle. | 南通中集能源装备有限公司; 中国国际海运集装箱(集团)股份有限公司; 中集安瑞科投资控股(深圳)有限公司 | 南通中集能源装备有限公司; 中国国际海运集装箱(集团)股份有限公司; 中集安瑞科投资控股(深圳)有限公司 | CN114395219A | 中国 | C08L63/02 | CN114395219A
60 | CN201910521315.3 | 2019-06-17 | 发明授权 | 2022-03-08 | 授权 | 一种基于硅烷疏水改性的聚酰亚胺气凝胶及其制备方法 | The invention relates to silane hydrophobic modified polyimide aerogel and a preparation method thereof | 本发明公开了一种基于硅烷疏水改性的聚酰亚胺气凝胶及其制备方法，涉及气凝胶领域。所述疏水性聚酰亚胺气凝胶结构中含有10～30wt％的聚硅氧烷。疏水性聚酰亚胺气凝胶可通过两种方法制得，方法一是可先将含氨基的烷氧基硅烷结构引入聚酰亚胺结构中，生成含烷氧基硅烷侧基的聚酰亚胺，再与含羟基的聚硅氧烷经水解、缩合反应制备得到；方法二是同时将氨基的聚硅氧烷结构和含氨基的烷氧基硅烷结构引入聚酰亚胺结构中，经水解、缩合反应制备得到。所述的聚酰亚胺气凝胶密度小于0.4g/cm3、比表面积大于200m2/g且与水的接触角大于120°。本发明制备的聚酰亚胺气凝胶疏水性好，对单体无选择性，且制备方法简便。 | The invention discloses silane hydrophobic modified polyimide aerogel and a preparation method thereof, and relates to the field of aerogels. The hydrophobic polyimide aerogel structure contains 10-30wt% of polysiloxane. The hydrophobic polyimide aerogel may be prepared through two steps : introducing amino-containing alkoxy silane structure into polyimide structure to produce polyimide containing alkoxy silane side group, hydrolyzing and condensing with hydroxyl-containing polysiloxane to obtain the hydrophobic polyimide aerogel; The second method comprises the following steps of : introducing an amino polysiloxane structure and an amino-containing alkoxysilane structure into a polyimide structure at the same time, and carrying out hydrolysis and condensation reaction to obtain the polyimide. The density of the polyimide aerogel is less than 0.4 g/cm3, the specific surface area of the polyimide aerogel is more than 200m2/g, and the contact angle between the polyimide aerogel and water is more than 120 degrees. The polyimide aerogel prepared by the invention has good hydrophobicity and no selectivity to monomers, and the preparation method is simple and convenient. | 中国科学院宁波材料技术与工程研究所 | 中国科学院宁波材料技术与工程研究所 | CN110229340B | 中国 | C08G77/455 | CN110229340A; CN110229340B
61 | CN201911169286.5 | 2019-11-25 | 发明授权 | 2022-02-22 | 授权 | 一种聚硅氧烷型吸氢聚合物薄膜材料的制备方法 | The invention relates to a preparation method of a polysiloxane type hydrogen-absorbing polymer film material | 本发明公开了一种新型聚硅氧烷型吸氢聚合物薄膜材料的制备方法, 在一定温度和时间下通过硅醇缩合的方法对含有贵金属催化剂的聚乙烯基硅氧烷树脂进行交联固化，得到具有弹性的吸氢材料；本发明使用了硅醇缩合方法对乙烯基树脂进行交联得到吸氢聚合物，由于硅醇缩合反应体系与吸氢聚合物的功能部分(乙烯基)以及催化部分(Pd催化剂)相互独立，因此固化反应不消耗乙烯基，也不减小体系的饱和吸氢量；另外由于Pd催化剂不为硅醇缩合反应催化剂，因此体系的操作时间只和加入硅醇缩合催化剂的时间和和加入的催化剂量有关，体系的操作时间可根据实际使用情况调控，方便了实际的使用。 | The invention discloses a preparation method of a novel polysiloxane type hydrogen-absorbing polymer film material. The preparation method comprises the following steps of : crosslinking and curing polyvinyl siloxane resin containing a noble metal catalyst by a silanol condensation method at a certain temperature and for a certain time to obtain an elastic hydrogen-absorbing material; Said invention uses silanol condensation method to make cross-linking of vinyl resin to obtain hydrogen-absorbing polymer, and because the silanol condensation reaction system and functional portion (vinyl) and catalytic portion (Pd catalyst) of hydrogen-absorbing polymer are mutually independent, the solidification reaction does not consume vinyl, and also does not reduce saturated hydrogen-absorbing quantity of system; In addition, because the Pd catalyst is not a silanol condensation reaction catalyst, the operation time of the system is only related to the time of adding the silanol condensation catalyst and the amount of the added catalyst, and the operation time of the system can be regulated and controlled according to the actual use condition, so that the actual use is facilitated. | 中国工程物理研究院总体工程研究所 | 中国工程物理研究院总体工程研究所 | CN110951262B | 中国 | C08L83/07 | CN110951262A; CN110951262B
62 | CN202010600976.8 | 2020-06-28 | 发明授权 | 2022-01-28 | 授权 | 一种点击修饰的聚硅氧烷侧链液晶高分子的制备方法 | The invention relates to a preparation method of click-modified polysiloxane side chain liquid crystal macromolecules, in particular to a preparation method of click-modified polysiloxane side chain liquid crystal macromolecules | 本发明公开一种点击修饰的聚硅氧烷侧链液晶高分子的制备方法，首先采用微波辐照制备对烯氧基苯甲酸，紫外和激光照射联合技术制备出4‑烯丙氧基苯甲酰氯及液晶性单体，然后利用回流反应制备对碘烯丙氧基苯和对‑(二丁基氨基)苯基乙炔，上述物质在紫外、激光及微波联合作用下依据硅氢加成反应原理合成出聚硅氧烷侧链液晶高分子白色固体，再经三键修饰、点击化学修饰制备出点击修饰的聚硅氧烷侧链液晶高分子。该技术充分利用微波、紫外及激光的化学能量对材料进行合成和精确点位的化学修饰，能够克服产物纯度不足、催化剂不易移除等缺陷，并获得性能优异的液晶高分子材料，该技术也为材料的快速控制合成和工业化生产提供了一条可行的技术路线。 | The invention discloses a method for preparing click modified polysiloxane side chain liquid crystal polymer, firstly, adopting microwave irradiation to prepare p-alkenyloxybenzoic acid, preparing 4-allyloxy benzoyl chloride and liquid crystal monomer by ultraviolet and laser irradiation combined technology, then utilizing reflux reaction to prepare p-iodoallyloxybenzene and p-[-(dibutylamino) phenylacetylene, Under the combined action of ultraviolet, laser and microwave, a polysiloxane side-chain liquid crystal polymer white solid is synthesized according to a silicon-hydrogen addition reaction principle, and then the click-modified polysiloxane side-chain liquid crystal polymer is prepared through three-bond modification and click chemical modification. The preparation method of the polysiloxane side-chain liquid crystal polymer comprises the following steps of : preparing the polysiloxane side-chain liquid crystal polymer, wherein the polysiloxane side-chain liquid crystal polymer white solid is subjected to click chemical modification, and then the polysiloxane side-chain liquid crystal polymer white solid is subjected to click chemical modification. The technology makes full use of the chemical energy of microwave, ultraviolet and laser to synthesize and precisely modify the material, The defects of insufficient product purity, difficult removal of the catalyst and the like can be overcome, and the liquid crystal polymer material with excellent performance can be obtained. The technology also provides a feasible technical route for rapid control synthesis and industrial production of the material. | 苏州美嘉写智能显示科技有限公司 | 宜兴拓钛科技有限公司 | CN111718487B | 中国 | C08G77/38 | CN111718487A; CN111718487B | 2 | 苏州美嘉写智能显示科技有限公司; 武汉毓鸿科技有限公司 | 武汉毓鸿科技有限公司; 宜兴拓钛科技有限公司
63 | CN202110911003.0 | 2021-08-10 | 发明申请 | 2021-11-02 | 驳回 | 一种超高强度低导热系数SiO2气凝胶支撑结构的制备方法 | Preparation method of ultrahigh-strength low-heat-conductivity SiO2 aerogel support structure | 本发明提供一种超高强度低导热系数SiO2气凝胶支撑结构的制备方法，包括以下步骤：1)硅前驱体与醇溶液搅拌水解反应形成SiO2溶胶；2)在SiO2溶胶中加入碱性催化剂混匀得SiO2预凝胶溶液；3)将SiO2预凝胶溶液注入装有基材A的气凝胶模具内，整体凝胶获得SiO2醇凝胶复合纸；4)将SiO2醇凝胶复合纸憎水改性与干燥后得到SiO2气凝胶复合材料；5)将基材B与SiO2气凝胶复合材料交叉叠放后注入环氧树脂溶液热压成型并固化，之后热处理至恒重，即制成SiO2气凝胶支撑结构。本发明制备的SiO2气凝胶支撑结构具有高强度、低导热系数、保冷隔热、减震等性能，解决了传统玻璃钢支撑结构导热系数高，漏热量大的问题，施工方便，使用寿命长；可应用于LNG罐箱、液氮、液氢储罐等领域。 | The invention provides an ultrahigh-strength low-heat-conductivity coefficient SiO. 2 The preparation method of the aerogel support structure comprises the following steps : 1) silicon precursor and alcohol solution are stirred and hydrolyzed to form SiO. 2 Sol. (2) At SiO2 Method SiO for mixing basic catalyst into sol2 Pre-gel solution. 3)-to-be-calibrated (SiO)2 The pre-gel solution is injected into an aerogel mold filled with a substrate A, which is obtained SiO as a whole gel. 2 Alcohol gel composite paper. 4)-to-be-calibrated (SiO)2 Preparation SiO of alcohol gel composite paper hydrophobic modification and drying2 Aerogel composite materials. 5) Substrate B and SiO2 After the aerogel composite material is stacked and stacked, the epoxy resin solution is poured into the epoxy resin solution for hot-pressing molding and solidified, and then heat is treated to constant weight, namely, SiO. 2 Aerogel Support structure. SiO2 Aerogel support structure prepared by the invention has high strength. The problems of high heat conductivity coefficient and large leakage heat of the traditional glass fiber reinforced plastic support structure are solved, the construction is convenient, and the service life is long. Can be applied to LNG jar case. Liquid nitrogen, liquid hydrogen storage tank etc. | 贵州航天乌江机电设备有限责任公司 | 贵州航天乌江机电设备有限责任公司 | CN113583389A | 中国 | C08L63/02 | CN113583389A
64 | TW106111355 | 2017-04-05 | 发明授权 | 2021-08-21 | 未缴年费 | 树脂组成物、氢气阻障材、硬化物、复合材料及结构物 | RESIN COMPOSITION, HYDROGEN GAS BARRIER MATERIAL, CURED PRODUCT, COMPOSITE MATERIAL AND STRUCTURE | 本发明是一种树脂组成物其含有热硬化性树脂与云母该热硬化性树脂在分子内具有液晶基且可借由硬化反应形成层列型结构。 | A resin composition includes : a thermosetting resin which has a mesogenic group in a molecule thereof and which can form a smectic structure by a curing reaction; and a mica. | 日商昭和电工材料股份有限公司 | 日商昭和电工材料股份有限公司 | TWI736603B | 中国台湾 | C08L63/00 | EP3434734A4; WO2017175775A1; EP3434734A1; CN109071957A; US20210139693A1; JP6778384B2; JPWO2017175775A1; TW201807055A; TWI736603B
65 | CN201910191426.2 | 2019-03-04 | 发明授权 | 2021-08-06 | 授权 | 阻燃剂双膦酰杂环状多硅酸酯化合物及其制备方法 | Flame retardant bisphosphonate cyclic polysilicate compound and preparation method thereof | 本发明涉及一种阻燃剂双膦酰杂环状多硅酸酯化合物及其制备方法，该化合物的结构如下式所示：制备方法为：在有机溶剂中，二甲基二氯硅烷与2‑2.4摩尔的二甲基硅酸三羟甲基氧化膦环状酯在120‑160℃下，保温反应6‑9h，让氯化氢放完，经纯化处理，得产物阻燃剂双膦酰杂环状多硅酸酯。本发明化合物是优良的磷硅协同阻燃成炭剂，可用作聚酰胺、聚酯、聚氨酯、聚烯烃、环氧树脂和不饱和树脂等的阻燃成炭剂，其工艺简单，设备投资少，易于实现工业化生产。 | The invention relates to a flame retardant dilphosphonic heterocyclic polysilicate compound and a preparation method thereof. The structure of the compound is shown as a formula in the description. The preparation method comprises the following steps of adding dimethyldichlorosilance and 2 to 2.4 mol of phosphocycloxy dimethylsilicate into an organic solvent; performing heat insulation reaction for 6 to 9h at 120 to 160 DEG C for completely exhausting hydrogen chloride; performing purification treatment; obtaining a product of the flame retardant dilphosphonic heterocyclic polysilicate. The compound provided by the invention belongs to an excellent silicon phosphorus cooperated flame retardant char forming agent which can be used as the flame retardant char forming agent of polyamide, polyester, polyurethane, polyolefin, epoxy resin, unsaturated resin and the like; the process is simple; the equipment investment is low; the industrialized production can be easily realized. | 苏州科技大学 | 苏州科技大学 | CN109880162B | 中国 | C08K5/549 | CN109880162B; CN109880162A
66 | CN201910906672.1 | 2019-09-24 | 发明授权 | 2021-08-03 | 授权 | 一种硅油的制备方法 | Preparation method of silicone oil | 本发明属于硅油的制备技术领域，具体的说是一种硅油的制备方法；该方法包括以下步骤：S1：原料配比：有机硅高沸物100重量份；甲醇30～40重量份；甲醇助溶剂15～18份和等量的尿素；氨水1.0～1.5份；S2：醇解：加料管向反应釜体中加入100重量份的有机硅高沸物中，滴加甲醇30～40重量份；将S3步骤中和分层得到的粗制高沸硅油通过反应釜体内设置的放料箱进行过滤，过滤出酸水和杂质通过排料管排出；反应釜体内设置的喷淋装置对醇解过程中产生的氯化氢气体进行喷水吸收；喷淋装置的水溶液中混合有氨水0.2～0.5份；蒸发低于重量百分比的氨水可以将盐酸进行中和反应，进而降低了中和时氨水的添加量，同时加快高沸硅油的中和速度。 | The invention belongs to the technical field of preparation of silicone oils, and particularly relates to a preparation method of silicone oil. The method comprises the following steps : S1, proportioning the following raw materials, by weight, 100 parts of an organosilicon high-boiling component, 30-40 parts of methanol, 15-18 parts of a methanol cosolvent, 15-18 parts urea and 1.0-1.5 parts of ammonia water; S2, alcoholyzing : adding 100 parts by weight of the organosilicon high-boiling component into a reaction kettle body by a feeding tube, and dropwise adding 30-40 parts by weight of the methanol; S3, neutralizing; and S4, filtering crude high-boiling silicone oil obtained after neutralizing and layering in step S3 through a discharging box arranged in the reaction kettle body, discharging removed acid water and impurities through a discharging tube, spraying water by a spraying device arranged in the reaction kettle body to absorb hydrogen chloride gas generated in the alcoholysisprocess. 0.2-0.5 part of ammonia water is mixed in the aqueous solution of the spraying device, and the ammonia water is evaporated to neutralize hydrochloric acid, so that the addition amount of theammonia water during neutralization is reduced, and the neutralization speed of the high-boiling silicone oil is increased. | 山东盛宇新材料有限公司 | 山东盛宇新材料有限公司 | CN110563953B | 中国 | C08G77/10 | CN110563953A; CN110563953B | 1 | 徐璐玉 | 山东盛宇新材料有限公司
67 | CN202110031101.5 | 2021-01-11 | 发明申请 | 2021-05-28 | 驳回 | 一种高热稳定性的复合溴系阻燃剂及其高效阻燃聚苯乙烯泡沫材料 | Composite brominated flame retardant with high thermal stability, and efficient flame-retardant polystyrene foam material thereof | 本发明公开了一种高热稳定性的复合溴系阻燃剂及其阻燃聚苯乙烯材泡沫料，是在聚苯乙烯中添加特定复合阻燃体系获得高热稳定性的且不影响聚苯乙烯材料发泡的技术；具体是首先制备一种含有热稳定体系和氢溴酸吸收剂和抗氧剂的复合阻燃剂，可以实现在聚苯乙烯泡沫材料加工过程中阻燃剂的热稳定化；然后将该复合阻燃剂与聚苯乙烯熔融共混并加入发泡剂挤塑成发泡XPS材料，该阻燃体系获得的阻燃聚苯乙烯泡沫材料成型发泡工艺性能良好，在较低的阻燃剂添加量下使挤出发泡聚苯乙烯(XPS)实现良好的阻燃性能，并且保持了材料的物理机械性能和产品外观的颜色。 | The invention discloses a composite brominated flame retardant with high thermal stability, and a flame-retardant polystyrene foam material thereof. A specific composite flame-retardant system is added into polystyrene to obtain the composite brominated flame retardant with high thermal stability, and foaming of a polystyrene material is not affected. Firstly, a composite flame retardant containing a thermal stability system, a hydrobromic acid absorbent and an antioxidant is prepared, and thermal stabilization of the flame retardant in the processing process of the polystyrene foam material can be realized; and then, the composite flame retardant and polystyrene are subjected to melt blending, a foaming agent is added, a foaming XPS material is formed through extrusion molding, the flame-retardant polystyrene foam material obtained through the flame-retardant system is good in forming and foaming process performance, and the extruded expanded polystyrene (XPS) achieves good flame-retardant performance under the condition that the addition amount of the flame retardant is low, and the physical and mechanical properties of the material and the color of the product appearance are maintained. | 北京工商大学; 山东润科化工股份有限公司 | 山东润科化工股份有限公司 | CN112852015A | 中国 | C08K5/06 | ES2932703A1; CN112852015A | 1 | 北京工商大学; 山东润科化工股份有限公司 | 山东润科化工股份有限公司
68 | US16090878 | 2017-04-04 | 发明申请 | 2021-05-13 | 放弃 | 树脂组合物，氢气阻隔材料，固化物，复合材料和结构体 | RESIN COMPOSITION, HYDROGEN GAS BARRIER MATERIAL, CURED PRODUCT, COMPOSITE MATERIAL, AND STRUCTURE | 一种树脂组合物，包括：热固性树脂，其在分子中具有介晶基团，并且能够通过固化反应形成近晶结构； 和云母。 | A resin composition, comprising : a thermosetting resin that has a mesogenic group in a molecule and that is capable of forming a smectic structure via a curing reaction; and mica. | Hitachi Chemical Company, Ltd. | Hitachi Chemical Company, Ltd. | US20210139693A1 | 美国 | C08L63/00 | EP3434734A4; WO2017175775A1; EP3434734A1; CN109071957A; US20210139693A1; JP6778384B2; JPWO2017175775A1; TW201807055A; TWI736603B | 1 | Fukuda, Kazumasa; Takezawa, Yoshitaka; Maruyama, Tetsushi; Yoshida, Yuka | Hitachi Chemical Company, Ltd.
69 | KR1020190172709 | 2019-12-23 | 发明授权 | 2021-05-11 | 授权 | 耐火剂 | REFRACTORY AGENT | 本发明涉及一种耐火组合物。 本发明提供一种阻燃性组合物，该阻燃性组合物通过混合环氧树脂和丙烯酸类树脂形成粘合剂树脂，从而改善反复暴露于收缩和膨胀，低温和高温的高压容器的防火性能。 一种阻燃剂组合物，包含：100重量份的阻燃剂； 100-300重量份发泡剂； 30-100重量份膨胀珍珠岩； 200-150重量份膨胀珍珠岩； 相对于1～10重量份的环氧树脂100重量份，3～50重量份的丙烯酸类固化剂20～40重量份。 | The present invention relates to a refractory material composition and, more particularly, to a refractory material composition capable of improving refractory performance of a high-pressure container repeatedly exposed to contraction, expansion, low temperature, and high temperature by mixing an epoxy resin and an acrylic resin to form a binder resin. The refractory material composition according to the present invention comprises 100 to 300 parts by weight of a flame retardant, 30 to 100 parts by weight of a foaming agent, 200 to 150 parts by weight of expanded perlite, and 3 to 50 parts by weight of an anti-scattering agent with respect to 100 parts by weight of a binder resin in which an epoxy resin and an acrylic resin are mixed. The refractory material composition further comprises 20 to 40 parts by weight of an epoxy curing agent with respect to 100 parts by weight of the epoxy resin and 1 to 10 parts by weight of an acrylic curing agent with respect to 100 parts by weight of the acrylic resin. | S Advanced Mat Co Ltd | S Advanced Mat Co Ltd | KR102250241B1 | 韩国 | C08L63/00 | KR102250241B1
70 | CN202110053359.5 | 2021-01-15 | 发明申请 | 2021-05-07 | 驳回 | 一种聚氨酯基吸氢材料及其制备方法 | Polyurethane-based hydrogen absorption material and preparation method thereof | 本发明涉及功能高分子材料技术领域，具体为一种聚氨酯基吸氢材料及其制备方法。该方法包括步骤1)将端羟基聚丁二烯与二异氰酸酯混合并反应得到聚氨酯预聚体；2)将聚氨酯预聚体与钯碳充分混合均匀；3)将得到的材料进一步与二元醇进一步反应，或直接进行浇筑、压制或旋涂可得到不同形态的聚氨酯基吸氢材料。本方法通过富含碳碳双键的羟基封端的聚丁二烯与二异氰酸酯交联固化，将钯碳均匀负载和封装，在使材料拥有吸氢性能的同时，提升了吸氢材料可塑性，同时避免了掉粉现象的发生。制备方法绿色环保，制备的聚氨酯基吸氢材料成本低廉、吸氢速率快、吸氢容量大、易成型、不掉粉；大大提高了实际使用的方便性。 | The invention relates to the technical field of functional polymer materials, in particular to a polyurethane-based hydrogen absorption material and a preparation method thereof. The method comprises the following steps : 1) mixing hydroxyl-terminated polybutadiene and diisocyanate, and reacting to obtain a polyurethane prepolymer; 2) fully and uniformly mixing the polyurethane prepolymer with palladium on carbon; and (3) further reacting the obtained material with dihydric alcohol, or directly pouring, pressing or spin-coating to obtain polyurethane-based hydrogen absorption materials with different forms. According to the method, through cross-linking curing of hydroxyl-terminated polybutadiene rich in carbon-carbon double bonds and diisocyanate, palladium and carbon are uniformly loaded and packaged, so that the material has hydrogen absorption performance, the plasticity of the hydrogen absorption material is improved, and the phenomenon of powder falling is avoided. The preparation method is green and environment-friendly, and the prepared polyurethane-based hydrogen absorption material is low in cost, high in hydrogen absorption rate, large in hydrogen absorption capacity, easy to form and free of powder falling; and the convenience of actual use is greatly improved. | 中国工程物理研究院材料研究所 | 中国工程物理研究院材料研究所 | CN112759735A | 中国 | C08G18/10 | CN112759735A
71 | CN202010091031.8 | 2020-02-13 | 发明授权 | 2021-04-20 | 授权 | 一种环氧腰果酚醚酯增塑剂及其制备方法与应用 | Epoxy cardanol ether ester plasticizer and preparation method and application thereof | 本发明公开一种环氧腰果酚醚酯增塑剂及其制备方法与应用，其制备方法为：(1)将腰果酚、环氧化合物和相转移催化剂反应，得到腰果酚低聚醚；(2)将腰果酚低聚醚与催化剂、冰醋酸和酸酐反应，得到腰果酚低聚醚酯；(3)将腰果酚低聚醚酯和过氧酸溶于溶剂中反应，得到环氧腰果酚低聚醚酯增塑剂。有与现有技术相比，本发明具有如下的优势：(1)腰果酚作为农林废弃品，价格低廉，且可再生，能够符合大规模生产条件；(2)产品具有0～4个环氧基团，可以吸收聚氯乙烯中因光和热降解出来的氯化氢，从而阻止了PVC的连续降解，起到延长PVC制品的使用寿命的作用；以及增加PVC制品柔韧性的作用。 | The invention discloses an epoxy cardanol ether ester plasticizer as well as a preparation method and application thereof, and the preparation method comprises the following steps : (1) carrying out areaction on cardanol, an epoxy compound and a phase transfer catalyst to obtain cardanol low polyether; (2) carrying out a reaction on cardanol oligoether with a catalyst, glacial acetic acid and acidanhydride to obtain cardanol oligoether ester; and (3) dissolving cardanol low polyether ester and peroxy acid in a solvent for reaction to obtain the epoxy cardanol low polyether ester plasticizer.Compared with the prior art, the invention has the following advantages : (1) cardanol is used as an agricultural and forestry waste product, is low in price and renewable, and can meet large-scale production conditions; (2) the product has 0-4 epoxy groups and can absorb hydrogen chloride degraded due to light and heat in polyvinyl chloride, so that continuous degradation of PVC is prevented, andthe effect of prolonging the service life of the PVC product is achieved; and the flexibility of the PVC product is improved. | 南京工业大学 | 南京工业大学 | CN111269459B | 中国 | C08K5/1515 | CN111269459B; CN111269459A
72 | CN201811298990.6 | 2018-10-23 | 发明授权 | 2021-03-05 | 授权 | 阻燃成炭剂硅酸四硅笼醇酯化合物及其制备方法 | Flame-retardant charring agent tetra-silicon cage alcohol ester compound and preparation method thereof | 本发明涉及一种阻燃成炭剂硅酸四硅笼醇酯化合物及其制备方法，该化合物结构如下式所示：制备方法为：在反应器中，于有机溶剂中1摩尔四氯硅烷与4摩尔的甲基硅酸季戊四醇酯反应，经纯化处理，得产品阻燃成炭剂硅酸四硅笼醇酯。本发明化合物为有机硅阻燃成炭剂，无卤环保，阻燃性能优良，成炭性好，适合用作聚酯、聚酰胺、聚氨酯、环氧树脂、不饱和树脂、聚烯烃等的阻燃成炭剂。并且制备方法为一步反应，工艺简单，设备投资少，易于实现工业化生产。 | The invention relates to a flame-retarding carbon-forming agent caged tetrasilanol silicate compound and a preparation method thereof. The structure of the formula is shown as follows : a formula is shown in the description; the preparation method comprises the following steps : in a reactor, taking 1 mol of tetrachlorosilane and 4 mols of pentaerythritol methylsilicate to react in an organic solvent; carrying out purification treatment to obtain a product, i.e., the flame-retarding carbon-forming agent caged tetrasilanol silicate. The compound provided by the invention is an organic silicon flame-retarding carbon-forming agent, has no halogen, is environmentally friendly and has good flame-retarding performance and carbon-forming performance; the compound is suitable for being used as the flame-retarding carbon-forming agent of polyester, polyamide, polyurethane, epoxy resin, unsaturation resin, polyolefin and the like. The preparation method is one-step operation and has the advantagesof simple technology and less equipment investment, and industrial production is easy to realize. | 苏州科技大学 | 苏州科技大学 | CN109503886B | 中国 | C08K5/549 | CN109503886B; CN109503886A
73 | CN202011242689.0 | 2020-11-09 | 发明申请 | 2021-02-09 | 驳回 | 具有氢气吸收功能的聚合物薄膜材料及其制备方法 | Polymer film material with hydrogen absorption function and preparation method thereof | 本发明公开一种具有氢气吸收功能的聚合物薄膜材料，包括以下原料：吸水剂、贵金属催化剂和聚合物基体；制备方法为将吸水剂、聚合物基体以及贵金属催化剂，混合均匀，并通过物理以及化学的成型方法制备具有不同结构以及应用形式的热塑性以及热固性吸氢材料。本发明避免了复杂的化学制备，制备过程简单、吸氢性能高，且由于其是薄膜，可直接进行加工剪裁。 | The invention discloses a polymer film material with a hydrogen absorption function. The polymer film material comprises the following raw materials : a water absorbent, a noble metal catalyst and a polymer matrix, the preparation method comprises the following steps : uniformly mixing the water absorbent, the polymer matrix and the noble metal catalyst, and preparing thermoplastic and thermosettinghydrogen absorption materials with different structures and application forms by physical and chemical forming methods. Complex chemical preparation is avoided, the preparation process is simple, thehydrogen absorption performance is high, and due to the fact that the hydrogen absorption film is a thin film, machining and cutting can be directly conducted. | 中国工程物理研究院总体工程研究所 | 中国工程物理研究院总体工程研究所 | CN112341822A | 中国 | C08L83/07 | CN112341822A
74 | CN202011113486.1 | 2020-10-17 | 发明申请 | 2021-01-15 | 撤回 | 一种亲水硅油制备方法 | Preparation method of hydrophilic silicone oil | 本发明公开了一种亲水硅油制备方法，所述亲水硅油的制备方法共分为以下步骤，在22℃～24℃下向釜中8重量份的有机硅高沸物中，滴加重量百分比为75％～88％原料甲醇29～35重量份，开始的滴加速度为2.5份/小时，滴加1.8～2.5小时；逐渐提至8份/小时；釜温升至58℃～68℃以脱除盐酸，并用水吸收氯化氢气体，常温下向上述物料中加入甲醇助溶剂16～2份和等量的尿素，经分层得到粗制高沸硅油，pH＝3～6，然后加入26％重量百分比的氨水1.2～1.7份，继续中和使pH＝7～8.3；过滤得成品，本发明制备的硅油亲水性更强，通过在制备过程中在特定温度下和特定的操作方式中加入盐酸和尿素，在使用过程中溶解性更好，可以充分与其他溶液进行溶解混合，便于化工反应的使用。 | The invention discloses a preparation method of hydrophilic silicone oil, which comprises the following steps : dropwisely adding 29-35 parts by weight of 75%-88% raw material methanol into 8 parts byweight of organosilicon high-boiling residue in a kettle at 22-24 DEG C at the initial dropping speed of 2.5 parts per hour for 1.8-2.5 hours; gradually increasing the dropping speed to 8 parts per hour; raising the temperature of the kettle to 58-68 DEG C to remove hydrochloric acid, absorbing hydrogen chloride gas with water, adding 16-20 parts of a methanol cosolvent and an equal amount of ureainto the materials at normal temperature, layering to obtain crude high-boiling silicone oil of which the pH value is 3-6, adding 1.2-1.7 parts of ammonia water of which the weight percentage is 26%, and continuing neutralizing to enable the pH value to be 7-8.3; and carrying out filtering to obtain a finished product. The silicone oil prepared by the preparation method disclosed by the inventionhas stronger hydrophilicity, is better in solubility in the use process by adding hydrochloric acid and urea at a specific temperature and in a specific operation mode in the preparation process, canbe fully dissolved and mixed with other solutions, and is convenient to use in chemical reaction. | 广东佳和化工有限公司 | 广东佳和化工有限公司 | CN112225900A | 中国 | C08G77/38 | CN112225900A
75 | JP2018510623 | 2017-04-04 | 发明授权 | 2020-11-04 | 未缴年费 | 树脂组合物，阻氢材料，固化物，复合材料和结构体 | Resin composition, hydrogen-barrier material, cured, composite material, and structure | 一种树脂组合物，包括：热固性树脂，其在分子中具有介晶基团，并且能够通过固化反应形成近晶结构； 和云母。 | A resin composition, comprising : a thermosetting resin that has a mesogenic group in a molecule and that is capable of forming a smectic structure via a curing reaction; and mica. | Showa Denko Materials Co Ltd | Showa Denko Materials Co Ltd | JP6778384B2 | 日本 | C08L101/12 | EP3434734A4; WO2017175775A1; EP3434734A1; CN109071957A; US20210139693A1; JP6778384B2; JPWO2017175775A1; TW201807055A; TWI736603B
76 | IE20180493 | 2018-11-22 | 实用新型 | 2020-09-16 | 授权 | 双组分聚氨酯生产装置 | Two-component polyurethane production plant | 双组份聚氨酯生产装置，包括：罐(F101)、罐(F102)、罐(F103)、原料泵(J101-J103、J107-J113)、反应釜(D101-D103)、输送泵(J103)、真空缓冲罐(F106)、罐(F107)、TDI罐(F108)、TMP罐(F109)； 其中，罐(F101)用于储存乙二醇，罐(F102)用于储存己二酸，罐(F103)用于储存氢氧化钾，罐(F105)用于储存乙酸丁酯，罐(F106)用于储存丙酮，罐(F107)用于储存乙酸乙酯； 其中，罐体(F103)的筒径为750-800mm。 | Two-component polyurethane production plant, including : tank (F101), tank (F102), tank (F103), feedstock pump (J101—J103, J107—J113), reactor (D101—D103), transfer pump (J103), vacuum buffer tank (F106), tank (F107), TDI tank (F108), TMP tank (F109); among them, tank (F101) is used to store ethylene glycol, tank (F102) is used to store adipic acid, tank (F103) is used to store potassium hydroxide, tank (F105) is used to store butyl acetate, tank (F106) is used to store acetone, tank (F107) is used to store ethyl acetate; among them, cylinder diameter of tank (F103) is 750-800mm. | Chengdu Mai Ke Bei En Tech Co Ltd | Chengdu Mai Ke Bei En Tech Co Ltd | IE20180493U1 | 爱尔兰 | C08G18/00 | IE20180493U1
77 | CN202010579357.5 | 2020-06-23 | 发明申请 | 2020-09-08 | 撤回 | 一种甲基硅树脂粉末的制备方法 | Preparation method of methyl silicone resin powder | 一种甲基硅树脂粉末的制备方法，具体步骤是，将一甲基三氯硅烷通过汽化器，生产出一甲基三氯硅烷蒸汽；在100‑150℃的温度下，通过喷嘴喷入一甲基三氯硅烷蒸汽与低压水蒸汽以雾气方式接触反应生成甲基硅酸，反应产生的氯化氢通过吸收塔吸收；将甲基硅酸在100‑180℃下脱水，得到甲基硅树脂，再将甲基硅树脂通过球磨机或气流粉碎机加工成5‑10微米的粉末状物质，即得目标产物。本发明的一种甲基硅树脂粉末的制备方法工艺流程简单，生产成本低，提纯除杂方便，所制备的产品纯度高，能有效提高原料一甲基三氯硅烷的使用效率，变废为宝。 | The invention relates to a preparation method of methyl silicone resin powder, which comprises the following steps : making monomethyl trichlorosilane pass through a vaporizer to produce monomethyl trichlorosilane steam, at the temperature of 100-150 DEG C, spraying the monomethyl trichlorosilane steam through a nozzle to be in contact reaction with low-pressure water steam in a mist mode to generate methyl silicic acid, absorbing hydrogen chloride generated in the reaction through an absorption tower, dehydrating methyl silicic acid at the temperature of 100-180 DEG C to obtain methyl siliconeresin, and then processing the methyl silicone resin into a powdery substance with the particle size of 5-10 microns through a ball mill or a jet mill, so that the target product is obtained. The preparation method of the methyl silicone resin powder is simple in technological process, low in production cost and convenient to purify and remove impurities, the prepared product is high in purity, the use efficiency of the raw material methyl trichlorosilane can be effectively improved, and waste is turned into wealth. | 何子妍 | 何子妍 | CN111635529A | 中国 | C08G77/06 | CN111635529A
78 | JP2019531788 | 2017-12-13 | 发明申请 | 2020-05-21 | 授权 | 膨胀发热组合物 | The expansion of the heat-generating composition | 一种使用放热凝胶使食物存在时或食物容器内的金属气味最小化的食物加热方法。所述方法可包括通过在不存在空气的情况下将可膨胀放热凝胶形成组合物的混合物暴露于水和一种或多种电解质以形成可膨胀放热凝胶而产生放热反应，所述放热反应产生热量，所述混合物包含第一金属原电池颗粒和第二金属原电池合金颗粒、由至少一种过渡金属组成的金属次级壳和超吸收性聚合物；以及当存在食品或食品容器时，抑制凝胶内放热反应的约95%的氢副产物，使得蒸汽渗透到食品或食品容器周围。 | A food heating method of using an exothermic gel to minimize metallic odors in a presence of food or within a food container. The method can include generating an exothermic reaction that produces heat by exposing a mixture of the expandable exothermic gel-forming composition to water and one or more electrolytes in the absence of air to form the expandable exothermic gel, the mixture comprising first metallic galvanic particles and second metallic galvanic alloy particles, a metallic secondary shell comprised of at least one transitional metal, and a super absorbent polymer; and suppressing at or about 95% hydrogen byproducts of the exothermic reaction within the gel while in the presence of the food or the food container so that steam permeates around the food or the food container. | Forever Young International Inc | Forever Young International Inc | JP2020514431A | 日本 | C08L101/14 | CN114469503A; JP2020514431A; CA3047104A1; CN110199004A; IL267354A; WO2018112099A1; CN114469503B; EP3555225A4; AU2017376451A1; EP3555225A1; AU2017376451B2; IL267354B; EP3555225B1; IL267354B2; IL267354A0; JP7291625B2
79 | EP17779153 | 2017-04-04 | 发明申请 | 2019-09-25 | 撤回 | 树脂组合物，氢气阻隔材料，固化物，复合材料和结构体 | RESIN COMPOSITION, HYDROGEN GAS BARRIER MATERIAL, CURED PRODUCT, COMPOSITE MATERIAL, AND STRUCTURE | 一种树脂组合物，包括 : 热固性树脂，其在分子中具有介晶基团，并且能够通过固化反应形成近晶结构； 和云母。 | A resin composition, comprising : a thermosetting resin that has a mesogenic group in a molecule and that is capable of forming a smectic structure via a curing reaction; and mica. | Hitachi Chemical Co., Ltd. | Hitachi Chemical Co., Ltd. | EP3434734A4 | 欧洲专利局 | C08K3/34 | EP3434734A4; WO2017175775A1; EP3434734A1; CN109071957A; US20210139693A1; JP6778384B2; JPWO2017175775A1; TW201807055A; TWI736603B
80 | CN201611235670.7 | 2016-12-28 | 发明授权 | 2019-08-20 | 授权 | 一种聚醚改性有机硅的生产装置及方法 | Device and method for producing polyether modified organic silicon | 本发明公开了聚醚改性有机硅的制备技术领域的一种聚醚改性有机硅的生产装置及方法，包括聚醚储罐，所述聚醚输送装置的左侧通过管道连接有膜分散反应器，所述含氢硅油加热装置通过管道连接有含氢硅油输送装置，将陶瓷膜管引入反应器，利用陶瓷膜将反应物料高度分散成微纳米级液滴，提高反应物料的反应活性，加快反应速率；对于需要使用大量溶剂的才得以进行的反应，可以减少或避免使用溶剂；对于容易进行的反应，在少量催化剂、低反应温度和较短反应时间的工艺条件下，由于反应器处于充满状态，避免了反应过程中产生的氢气与环境中的氧气接触，可以进一步降低生产过程中存在的安全隐患。 | The invention discloses a device and a method for producing polyether-modified organic silicon in the technical field of preparation of the polyether-modified organic silicon. The device comprises a polyether storage tank, wherein the left side of a polyether delivery device is connected with a membrane dispersion reactor through a pipeline; a hydrogen-containing silicon oil heating device is connected with a hydrogen-containing silicon oil delivery device through a pipeline. By introducing a ceramic membrane tube to the membrane dispersion reactor and highly dispersing reaction materials into micro-nano liquid drops by utilizing a ceramic membrane, the reaction activity of the reaction materials is increased, and the reaction speed is quickened; for reaction which can be executed in need of a large amount of solvents, the use of the solvents can be reduced or avoided; for reaction which is easy to execute, hydrogen generated during a reaction process is prevented from being in contact with oxygen in environment as the membrane dispersion reactor is in a full charge state under the technological conditions of less catalysts, low reaction temperature and shorter reaction time, and potential safety hazard existing in the production process can be further reduced. | 南京美思德新材料有限公司 | 南京美思德新材料有限公司 | CN106633077B | 中国 | C08G77/46 | CN106633077B; CN106633077A
81 | TW106123388 | 2017-07-12 | 发明授权 | 2019-08-01 | 授权 | 可聚合型高分子紫外线吸收剂之用途及包含其之用以形成聚氨酯树脂的组成物 | USE OF POLYMERIZABLE ULTRAVIOLET ABSORBER IN POLYURETHANE AND COMPOSITION FOR FORMING POLYURETHANE COMPRISING THE SAME | 本揭露提供一种可聚合型高分子紫外线吸收剂之用途，其可用于聚氨酯树脂的制备上，其中可聚合型高分子紫外线吸收剂系由：具有一可反应活性氢之紫外线吸收剂、及一具有三个-NCO官能基的多异氰酸酯(Polyisocyanate)反应而得。除此之外，本揭露更提供一种包含前述聚合型高分子紫外线吸收剂之用以形成聚氨酯树脂的组成物。 | A use of a polymerizable ultraviolet absorber is disclosed, which is applied to a polyurethane preparation. The polymerizable ultraviolet absorber is obtained by reacting an UV absorber having a reactive hydrogen with a polyisocyanate having three -NCO groups. In addition, a composition for forming polyurethane comprising the aforementioned polymerizable ultraviolet absorber is also disclosed. | 台湾永光化学工业股份有限公司 | 台湾永光化学工业股份有限公司 | TWI667266B | 中国台湾 | C08G18/78 | US20190016850A1; TWI667266B; EP3428211A1; CN109251299A; JP2019019313A; TW201908358A; IN201814022543A
82 | CN201910191008.3 | 2019-03-04 | 发明申请 | 2019-06-25 | 撤回 | 阻燃剂二苯基次膦酸硅硫代膦酰杂环亚甲基酯化合物及其制备方法 | Flame retardant silicon diphenylphosphinate phosphonothioic heterocyclic methylene ester compound and preparation method thereof | 本发明涉及一种阻燃剂二苯基次膦酸硅硫代膦酰杂环亚甲基酯化合物及其制备方法，该化合物的结构如下式所示：制备方法为：在有机溶剂中控制二苯基次膦酰氯与二甲基硅酸三羟甲基硫化膦环状酯的摩尔比为1.0∶1.0～1∶1.25，升温到115‑135℃，保温反应9‑12h，待氯化氢放完，经纯化处理，得白色固体阻燃剂二苯基次膦酸硅膦杂环亚甲基酯。本发明化合物是优良的无卤硅、磷、硫三元素协同阻燃剂，可用作聚酰胺、聚氨酯、聚酯、环氧树脂、不饱和树脂、聚烯烃等材料的阻燃剂。其工艺简单，设备投资少，易于实现工业化生产。 | The invention relates to a flame retardant silicon diphenylphosphinate phosphonothioic heterocyclic methylene ester compound and a preparation method thereof. The structure of the compound is shown asthe specification. The preparation method includes : controlling the molar ratio of diphenylphosphinyl chloride to dimethyl silicate trihydroxymethyl phosphine sulfide cyclic ester at 1.0 : 1.0-1 : 1.25, performing heating to 115-135DEG C, carrying out heat preservation reaction for 9-12h, and when hydrogen chloride runs out, conducting purification treatment to obtain the white solid flame retardantsilicon diphenylphosphinate phosphonothioic heterocyclic methylene ester. The compound provided by the invention is an excellent three-element synergistic flame retardant of halogen-free silicon, phosphorus and sulfur, and can be used as a flame retardant of polyamide, polyurethane, polyester, epoxy resin, unsaturated resin, polyolefin and other materials. The process is simple, the equipment investment is small, and the industrial production is easy to realize. | 苏州科技大学 | 苏州科技大学 | CN109929140A | 中国 | C08K5/549 | CN109929140A
83 | CN201910195460.7 | 2019-03-04 | 发明申请 | 2019-06-21 | 撤回 | 阻燃剂双硫代膦酰杂环状硅酸酯化合物及其制备方法 | Fire retardant dithioicphosphonic heterocyclic silicate compound and preparation method thereof | 本发明涉及一种阻燃剂双硫代膦酰杂环状硅酸酯化合物及其制备方法，该化合物的结构如下式所示：制备方法为：在有机溶剂中，二甲基二氯硅烷与2‑2.4摩尔的二甲基硅酸三羟甲基硫化膦环状酯，在110‑150℃下，保温反应7‑11h，让氯化氢放完，经纯化处理，得产物阻燃剂双硫代膦酰杂环状硅酸酯。本发明化合物是优良的磷、硅、硫协同阻燃成炭剂，可用作聚酰胺、聚酯、聚氨酯、聚烯烃、环氧树脂和不饱和树脂等的阻燃成炭剂，其工艺简单，设备投资少，易于实现工业化生产。 | The invention relates to a fire retardant dithioicphosphonic heterocyclic silicate compound and a preparation method of the compound. A structure of the compound is shown as the following formula. Thepreparation method comprises the steps of allowing dimethyl dichlorosilane and 2-2.4 mol of trimethylol phosphine sulfide cyclic dimethylsilicate in an organic solvent to give a heat insulation reaction for 7-11h at 110-150 DEG C, completely discharging hydrogen chloride, and performing purification treatment to form the fire retardant dithioicphosphonic heterocyclic silicate. The compound is anexcellent phosphorus, silicon and sulfur synergic fire-retardant charring agent, and can be used as a fire-retardant charring agent for polyamide, polyester, polyurethane, polyolefin, epoxy resin, unsaturated resin and the like; a technology of the compound is simple; the equipment investment is low; and the industrial production is easy to realize. | 苏州科技大学 | 苏州科技大学 | CN109912843A | 中国 | C08K5/549 | CN109912843A
84 | CN201910195475.3 | 2019-03-04 | 发明申请 | 2019-06-21 | 撤回 | 阻燃剂二苯基硫代次膦酸硅膦杂环亚甲基酯化合物及其制备方法 | Fire retardant silicon phosphine heterocyclic methylene diphenylthioc phosphinate compound and preparation method thereof | 本发明涉及一种阻燃剂二苯基硫代次膦酸硅膦杂环亚甲基酯化合物及其制备方法，该化合物的结构如下式所示：制备方法为：在有机溶剂中控制二苯基硫代次膦酰氯与二甲基硅酸三羟甲基氧化膦环状酯的摩尔比为1.0∶1.0～1.0∶1.2，30℃下滴加二苯基硫代次膦酰氯，滴加过程控制温度不超过60℃，滴完后升温到120～140℃，保温反应9‑12h，待氯化氢放完，经纯化处理，得白色固体有机硅、膦、硫阻燃剂二苯基硫代次膦酸硅膦杂环亚甲基酯。本发明化合物是优良的硅、磷、硫三元素协同阻燃剂，可用于环氧树脂、聚酯、不饱和树脂等材料的阻燃，其工艺简单，设备投资少，易于实现工业化生产。 | The invention relates to a fire retardant silicon phosphine heterocyclic methylene diphenylthioc phosphinate compound and a preparation method of the compound. A structure of the compound is shown asthe following formula. The preparation method comprises the steps of controlling a mole ratio of diphenylphosphinyl chloride to trimethylol phosphine oxide cyclic dimethyl silicate in an organic solvent to be 1.0 : 1.0-1.0 : 1.2, dropwise adding diphenylphosphinyl chloride at 30 DEG C, controlling a temperature not to exceed 60 DEG C in a dropwise adding process, after dropwise adding, heating to 120-140 DEG C, performing heat insulation reaction for 9-12h, completely discharging hydrogen chloride, and performing purification treatment to form the white solid organosilicon, phosphine and sulfur fire retardant silicon phosphine heterocyclic methylene diphenylthioc phosphinate. The compound is an excellent silicon, phosphorus and sulfur synergic fire retardant, and can be used for fire retardance of materials such as epoxy resin, polyester and unsaturated resin; a technology of the compound is simple; the equipment investment is low; and the industrial production is easy to realize. | 苏州科技大学 | 苏州科技大学 | CN109912844A | 中国 | C08K5/549 | CN109912844A
85 | CN201910191701.0 | 2019-03-04 | 发明申请 | 2019-06-14 | 撤回 | 阻燃剂四(硫代膦酰杂环状硅酸酯甲氧基)硅烷化合物及其制备方法 | Flame retardant tetra(thiophosphonic heterocyclic silicate methoxide) silane compound and preparation method thereof | 本发明涉及一种阻燃剂四(硫代膦酰杂环状硅酸酯甲氧基)硅烷化合物及其制备方法，该化合物的结构如下式所示：制备方法为：在装有氯化氢吸收装置的反应器中，加入二甲基硅酸三羟甲基硫化膦环状酯和有机溶剂，再滴加四氯化硅，控制四氯化硅与二甲基硅酸三羟甲基硫化膦环状酯的摩尔比在1∶4‑1∶4.7，滴加温度不超过50℃，滴完升温到80‑150℃，保温反应7‑12h，纯化处理，得产物阻燃剂四(硫代膦酰杂环状硅酸酯甲氧基)硅烷。本发明化合物是优良的无卤磷、硅、硫协同阻燃剂，可用作聚乙烯醇、聚酯、聚氯乙烯、聚氨酯、环氧树脂和不饱和树脂等的阻燃成炭剂；其工艺简单，设备投资少，易于实现工业化生产。 | The invention relates to a flame retardant tetra(thiophosphonic heterocyclic silicate methoxide) silane compound and a preparation method thereof. The structure of the compound is shown as a formula in the description. The preparation method comprises the following steps of adding dimethyl silicate trimethylol phosphine sulfide cyclic ester and organic solvents into a reaction vessel provided witha hydrogen chloride absorption device; then, dripping silicon tetrachloride; controlling the mol ratio of the silicon tetrachloride to the dimethyl silicate trimethylol phosphine sulfide cyclic esterto be 1 : 4-1 : 4.7; controlling the dripping temperature not to exceed 50 DEG C; after the dripping completion, raising the temperature to 80 to 150 DEG C; performing heat insulation reaction for 7 to 12h; performing purification treatment to obtain a product of the flame retardant of tetra(thiophosphonic heterocyclic silicate methoxide) silane. The compound is an excellent halogen-free phosphorus silicon and sulphur flame retardant, and can be used as a flame retardant char forming agent of polyvinyl alcohol, polyester, polyvinyl chloride, polyurethane, epoxy resin, unsaturated resin and the like; the process is simple; the equipment investment is low; the industrialized production can be easily realized. | 苏州科技大学 | 苏州科技大学 | CN109880163A | 中国 | C08K5/549 | CN109880163A
86 | CN201910195458.X | 2019-03-04 | 发明申请 | 2019-06-14 | 撤回 | 阻燃剂苯基亚膦酸二(硅膦杂环亚甲基)酯化合物及其制备方法 | Flame retardant phenylphosphinate di(silicon phosphine heterocyclic methylene) ester compound and preparation method thereof | 本发明涉及一种阻燃剂苯基亚膦酸二(硅膦杂环亚甲基)酯化合物及其制备方法，该化合物的结构如下式所示：制备方法为：在有机溶剂中控制苯基二氯化磷与二甲基硅酸三羟甲基氧化膦环状酯的摩尔比为1∶2～1∶2.4，20℃下滴加苯基二氯化磷，滴加过程控制温度不超过60℃，滴完后升温到130‑160℃，保温反应9‑12h，待氯化氢放完，经纯化处理，得白色固体有机硅膦阻燃剂苯基亚膦酸二(硅膦杂环亚甲基)酯。本发明化合物是优良的无卤硅磷协同阻燃剂，可用于环氧树脂、聚酯、不饱和树脂等材料的阻燃，其工艺简单，设备投资少，易于实现工业化生产。 | The invention relates to a flame retardant phenylphosphinate di(silicon phosphine heterocyclic methylene) ester compound and a preparation method thereof. The structure of the compound is shown as a formula in the description. The preparation method comprises the following steps of controlling the mol ratio of phenylphosphonicdichloride and dimethyl silicate trimethylol phosphine oxide cyclic ester to be 1 : 2-1 : 2.4 in organic solvents; dripping phenylphosphonicdichloride at 20 DEG C; controlling the temperature not to exceed 60 DEG C in the dripping process; after the dripping completion, raising the temperature to 130 to 160 DEG C; performing heat insulation reaction for 9 to 12h; after hydrogen chloride is completely exhausted, performing purification treatment to obtain white solid of anorganic silicon phosphine flame retardant of phenylphosphinate di(silicon phosphine heterocyclic methylene) ester. The compound is an excellent halogen-free silicon phosphine cooperated flame retardant capable of being used for the flame retardance of materials such as epoxy resin, polyester and unsaturated resin; the process is simple; the equipment investment is low; the industrialized production can be easily realized. | 苏州科技大学 | 苏州科技大学 | CN109880164A | 中国 | C08K5/549 | CN109880164A
87 | CN201910195471.5 | 2019-03-04 | 发明申请 | 2019-06-14 | 撤回 | 阻燃剂三甲基(硫代膦酰硅杂环甲氧基)硅烷化合物及其制备方法 | Flame retardant trimethyl (thiophosphonic silicon heterocyclic methoxyl) silane compound and preparation method thereof | 本发明涉及一种阻燃剂三甲基(硫代膦酰硅杂环甲氧基)硅烷化合物及其制备方法，该化合物的结构如下式所示：制备方法为：在反应器中，20℃下，加入二甲基硅酸三羟甲基硫化膦环状酯和有机溶剂，待二甲基硅酸三羟甲基硫化膦环状酯完全溶解后，再加入三甲基氯硅烷，控制二甲基硅酸三羟甲基硫化膦环状酯与三甲基氯硅烷的摩尔比在1∶1‑1∶2.5，升温到60℃保温反应，9‑14h，经纯化处理，得粘稠状液体阻燃剂三甲基(硫代膦酰硅杂环甲氧基)硅烷；本发明化合物是优良的无卤磷硅协同阻燃成炭剂，可应用作聚氨酯、聚氯乙烯、聚乙烯醇、环氧树脂和不饱和树脂等的阻燃剂，其工艺简单，设备投资少，易于实现工业化生产。 | The invention relates to a flame retardant trimethyl (thiophosphonic silicon heterocyclic methoxyl) silane compound and a preparation method thereof. The structure of the compound is shown as a formula in the description. The preparation method comprises the following steps of adding dimethyl silicate trimethylol phosphine sulfide cyclic ester and organic solvents into a reaction vessel at 20 DEGC; after the dimethyl silicate trimethylol phosphine sulfide cyclic ester is completely dissolved, adding trimethylchlorosilane; controlling the mol ratio of the dimethyl silicate trimethylol phosphine sulfide cyclic ester to the trimethylchlorosilane to be 1 : 1-1 : 2.5; raising the temperature to 60 DEG C; performing heat insulation reaction for 9 to 14h; performing purification treatment to obtaina thick liquid flame retardant of trimethyl (thiophosphonic silicon heterocyclic methoxyl) silane. The compound is an excellent halogen-free silicon phosphorus cooperated flame retardant char formingagent which can be applied to the flame retardant of polyurethane, polyvinyl chloride, polyvinyl alcohol, epoxy resin, unsaturated resin and the like; the process is simple; the equipment investment is low; the industrialized production can be easily realized. | 苏州科技大学 | 苏州科技大学 | CN109880165A | 中国 | C08K5/549 | CN109880165A
88 | CN201910195491.2 | 2019-03-04 | 发明申请 | 2019-06-14 | 撤回 | 阻燃剂二苯基次膦酸硅膦杂环亚甲基酯化合物及其制备方法 | Flame retardant diphenylphosphinate silicon phosphine heterocyclic methylene ester compound and preparation method thereof | 本发明涉及一种阻燃剂二苯基次膦酸硅膦杂环亚甲基酯化合物及其制备方法，该化合物的结构如下式所示：制备方法为：在有机溶剂中控制二苯基次膦酰氯与二甲基硅酸三羟甲基氧化膦环状酯的摩尔比为1∶1～1∶1.4，升温到115‑135℃，保温反应9‑12h，待氯化氢放完，经纯化处理，得白色固体有机硅膦阻燃剂二苯基次膦酸硅膦杂环亚甲基酯。本发明化合物是优良的无卤硅磷协同阻燃剂，可用于环氧树脂、聚酯、不饱和树脂、聚氯乙烯等材料的阻燃。其工艺简单，设备投资少，易于实现工业化生产。 | The invention relates to a flame retardant diphenylphosphinate silicon phosphine heterocyclic methylene ester compound and a preparation method thereof. The structure of the compound is shown as a formula in the description. The preparation method comprises the following steps of controlling the mol ratio of diphenylphosphinyl chloride and dimethyl silicate tris (hydroxymethyl) phosphine oxide cyclic ester to be 1 : 1-1 : 1.4 in organic solvents; raising the temperature to 115 to 135 DEG C; performing heat insulation reaction for 9 to 12h; after hydrogen chloride is completely exhausted, performing purification treatment to obtain white solid of an organic silicon phosphine flame retardant of diphenylphosphinate silicon phosphine heterocyclic methylene ester. The compound is an excellent halogen-free silicon phosphorus cooperated flame retardant capable of being used for the flame retardance of materials such as epoxy resin, polyester, unsaturated resin and polyvinyl chloride; the processis simple; the equipment investment is low; the industrialized production can be easily realized. | 苏州科技大学 | 苏州科技大学 | CN109880166A | 中国 | C08K5/549 | CN109880166A
89 | CN201910195522.4 | 2019-03-04 | 发明申请 | 2019-06-14 | 撤回 | 阻燃剂磷酸三(二甲基硅膦酰杂环亚甲基)酯化合物及其制备方法 | Flame retardant phosphate tri(dimethyl siliconyl heterocyclic methylene) ester compound and preparation method thereof | 本发明涉及一种阻燃剂磷酸三(二甲基硅膦酰杂环亚甲基)酯化合物及其制备方法，该化合物结构如下式所示：制备方法为：用氮气保护下，20℃下，将二甲基硅酸三羟甲基氧化膦环状酯溶于有机溶剂中，再滴加三氯氧磷，控制三氯氧磷与二甲基硅酸三羟甲基氧化膦环状酯的摩尔比为1∶3‑1∶3.6，滴加过程控制温度不超过60℃，滴完升温到80‑130℃，保温反应8‑10h，使氯化氢放完，经纯化处理，得磷酸三(二甲基硅膦酰杂环亚甲基)酯。本发明化合物磷、硅双元素协同阻燃，阻燃效能高，适合用作聚酰胺、聚酯、聚氨酯、环氧树脂、不饱和树脂、聚烯烃等的阻燃剂。并且制备方法为一步反应，工艺简单，设备投资少，易于实现工业化生产。 | The invention relates to a flame retardant phosphate tri(dimethyl siliconyl heterocyclic methylene) ester compound and a preparation method thereof. The structure of the compound is shown as a formulain the description. The preparation method comprises the following steps of dissolving dimethyl silicate trimethylol phosphine oxide cyclic ester into organic solvents at 20 DEG C under the nitrogengas protection; then, dripping phosphorus oxychloride; controlling the mol ratio of the phosphorus oxychloride to the dimethyl silicate trimethylol phosphine oxide cyclic ester to be 1 : 3-1 : 3.6; controlling the temperature not to exceed 60 DEG C in the dripping process; after the dripping completion, raising the temperature to 80 to 130 DEG C; performing heat insulation reaction for 8 to 10h for completely exhausting hydrogen chloride; performing purification treatment to obtain phosphate tri(dimethyl siliconyl heterocyclic methylene) ester. The compound has the advantages that double elementsof phosphorus and silicon are cooperated for flame retardance; the flame retardant efficiency is high; the compound is suitable for being used as the flame retardant for polyamide, polyester, polyurethane, epoxy resin, unsaturated resin, polyolefin and the like; the preparation method uses one-step reaction; the process is simple; the equipment investment is low; the industrialized production canbe easily realized. | 苏州科技大学 | 苏州科技大学 | CN109880168A | 中国 | C08K5/549 | CN109880168A
90 | CN201610213901.8 | 2016-04-06 | 发明授权 | 2019-05-21 | 未缴年费 | 一种聚甲基三乙氧基硅烷塔式连续化生产工艺 | A poly methyl triethoxy silane tower continuous production process | 本发明公开了一种聚甲基三乙氧基硅烷塔式连续化生产工艺，包括如下步骤：(a)反应原料预热混合；(b)反应原料混合；(c)反应填料塔设置；(d)反应原料充分反应；(e)精制聚甲基三乙氧基硅烷粗品；(f)氯化氢尾气处理。本发明能连续进料将反应原料充分混合均匀，反应原料通过填料充分反应，加快反应速度，极大地提高了反应效率和产品的稳定性，在气液分离段的填料能将拦截氯化氢尾气中夹带的液滴，提高成品质量，减少尾气排放污染。 | The invention discloses a tower-type continuous production technology of polymethyl triethoxy silane. The technology comprises steps as follows : (a) preheating mixing of reaction raw materials; (b) mixing of the reaction raw materials; (c) setting of a reaction packed tower; (d) full reaction of the reaction raw materials; (e) refinement of a crude polymethyl triethoxy silane product; (f) treatment of hydrogen chloride tail gas. Continuous feeding can be realized, the reaction raw materials are fully and evenly mixed and fully react through packing, the reaction speed is increased, the reaction efficiency and stability of the product are greatly improved, the packing at a gas-liquid separation section can intercept droplets carried by the hydrogen chloride tail gas, the quality of the finished product is improved, and tail gas emission pollution is reduced. | 衢州信步化工科技有限公司 | 浙江衢州正邦有机硅有限公司 | CN105801860B | 中国 | C08G77/06 | CN105801860A; CN105801860B | 1 | 衢州信步化工科技有限公司 | 浙江衢州正邦有机硅有限公司
91 | CN201610212547.7 | 2016-04-06 | 发明授权 | 2019-05-21 | 未缴年费 | 一种聚甲基三乙氧基硅烷管道式连续化生产方法 | A poly methyl triethoxy silane pipeline type continuously producing method | 本发明公开了一种聚甲基三乙氧基硅烷管道式连续化生产方法，包括如下步骤：(a)准备反应设备；(b)预热反应原料；(c)混合反应原料；(d)水浴加热；(e)粗品收集；(f)提纯产品；(g)提纯产品。本发明采用一组加热管道做反应器，用两个计量泵连续进料，连续出料，缩短了反应时间，大大减少了反应设备，减少了操作工的劳动强度，极大地提高了反应效率和产品的稳定性，提高原料的利用率，节省资源，产物收率高，生产效率高，且氯化氢尾气吸收后制成的盐酸纯度大大提高，接近于正品盐酸，变废为宝，以实现零排放，对环境保护具有重要意义。 | The invention discloses a pipeline type continuous production method of polymethyltriethoxysilane. The method comprises the following steps : 1, preparing reaction devices; 2, preheating reaction raw materials; 3, mixing the reaction raw materials; 4, carrying out water bath heating; 5, collecting a crude product; and 6, purifying the crude product to obtain a purified product. A group of heating pipelines is adopted as a reactor, and two metering pumps are used to realize continuous feeding and continuous discharging, so the reaction time is shortened, the reaction devices are greatly reduced, the labor intensity of operators is reduced, the reaction efficiency and the stability of the product are greatly improved, the utilization rate of the raw materials is improved, resources are saved, the yield of the product is high, the production efficiency is high, the purity of hydrochloric acid prepared after absorbing hydrogen chloride tail gas is greatly improved, and approaches the purity of salable hydrochloric acid, and wastes are changed into valuables, thereby the method realizes zero discharge, and is of great significance to environment protection. | 衢州信步化工科技有限公司 | 浙江衢州正邦有机硅有限公司 | CN105837821B | 中国 | C08G77/18 | CN105837821A; CN105837821B | 1 | 衢州信步化工科技有限公司 | 浙江衢州正邦有机硅有限公司
92 | CN201410826375.3 | 2014-12-26 | 发明授权 | 2019-04-19 | 授权 | 一种耐烧蚀柔性聚氨酯树脂及其制备方法 | A ablation-resistant flexible polyurethane resin and its preparation method | 本发明涉及一种耐烧蚀柔性聚氨酯树脂及其制备方法，该树脂由弹性羟基树脂和异氰酸酯固化剂配漆固化而成，所述弹性羟基树脂主要是由以下重量份数的原料制备而成：氯硅烷单体30～70份、多元酚10～45份、多元醇0～20份、抗氧剂0.1～0.5份、固化促进剂0.05～0.45份、溶剂0～30份。本发明通过优选氯硅烷与多元醇、多元酚单体，可在保持良好耐温性的同时，具有良好的柔韧性能，断裂伸长率最高可达300％，同时保持了聚氨酯树脂良好的工艺性能和机械性能。 | The invention relates to an ablation-resistant flexible polyurethane resin and a preparation method thereof. The polyurethane resin is prepared by mixing elastic hydroxy resin and an isocyanate curing agent to prepare a paint and curing, wherein the elastic hydroxy resin is prepared from the following raw materials in parts by weight : 30-70 parts of a chlorosilane monomer, 10-45 parts of polyhydric phenol, 0-20 parts of polyhydric alcohols, 0.1-0.5 part of an antioxidant, 0.05-0.45 part of a curing accelerator and 0-30 parts of a solvent. According to the ablation-resistant flexible polyurethane resin, by preferably selecting chlorosilane and polyhydric phenol monomers, good temperature resistance can be maintained, and meanwhile, the ablation-resistant flexible polyurethane resin has good flexibility and elongation at break which can reach up to 300% and good process property and mechanical properties of the polyurethane resin are maintained. | 中昊北方涂料工业研究设计院有限公司 | 中昊北方涂料工业研究设计院有限公司 | CN104530363B | 中国 | C08G18/61 | CN104530363B; CN104530363A
93 | CN201711112251.9 | 2017-11-13 | 发明授权 | 2019-04-05 | 授权 | 一种含氧化膦超支化膨胀阻燃剂及其制备方法和应用 | A including oxidized phosphine hyperbranched expanding fire retardant and its preparation method and application | 本发明公开了一种含氧化膦超支化膨胀阻燃剂及其制备方法和应用，其中含氧化膦超支化膨胀阻燃剂的结构通式为：其中R为甲基、乙基或苯基。本发明含氧化膦超支化膨胀阻燃剂无卤无毒、磷含量高、阻燃效果好，并且与聚合物基体相容性好。 | The invention discloses a phosphine oxide-containing hyperbranched intumescent flame retardant, as well as a preparation method and application thereof, wherein the structural formula of the phosphineoxide-containing hyperbranched intumescent flame retardant is shown as described in the description, where R is selected from methyl, ethyl or phenyl. The phosphine oxide-containing hyperbranched intumescent flame retardant is free from halogens and toxicity, high in content of phosphorus, good in flame retardant effect and good in compatibility with a polymer base body. | 中国科学技术大学 | 中国科学技术大学 | CN107629248B | 中国 | C08K5/53 | CN107629248A; CN107629248B
94 | CN201810602400.8 | 2018-06-12 | 发明申请 | 2019-01-22 | 撤回 | 可聚合型高分子紫外线吸收剂的用途及包含其的用以形成聚氨酯树脂的组成物 | USE OF POLYMERIZABLE ULTRAVIOLET ABSORBER IN POLYURETHANE AND COMPOSITION FOR PREPARING POLYURETHANE COMPRISING THE SAME | 一种可聚合型高分子紫外线吸收剂的用途，其用于聚氨酯树脂的制备上，其中可聚合型高分子紫外线吸收剂由：具有一可反应活性氢的紫外线吸收剂及一具有三个‑NCO官能基的多异氰酸酯(Polyisocyanate)反应而得。除此之外，本发明还提供一种包含前述聚合型高分子紫外线吸收剂的用以形成聚氨酯树脂的组成物。 | A use of a polymerizable ultraviolet absorber is disclosed, which is applied to a polyurethane preparation. The polymerizable ultraviolet absorber is obtained by reacting an UV absorber having a reactive hydrogen group with a polyisocyanate having three -NCO groups. In addition, a composition for forming polyurethane comprising the aforementioned polymerizable ultraviolet absorber is also disclosed. | 台湾永光化学工业股份有限公司 | 台湾永光化学工业股份有限公司 | CN109251299A | 中国 | C08G18/70 | US20190016850A1; TWI667266B; EP3428211A1; CN109251299A; JP2019019313A; TW201908358A; IN201814022543A
95 | US16004572 | 2018-06-11 | 发明申请 | 2019-01-17 | 放弃 | 可聚合紫外线吸收剂在聚氨酯中的用途以及包含该紫外线吸收剂的用于制备聚氨酯的组合物 | Use of polymerizable ultraviolet absorber in polyurethane and composition for preparing polyurethane comprising the same | 本发明公开了一种可聚合紫外线吸收剂的用途，其应用于聚氨酯制剂。 所述可聚合紫外线吸收剂通过使具有反应性氢基的紫外线吸收剂与具有三个-NCO基的多异氰酸酯反应而获得。 另外，本发明还公开了一种用于形成聚氨酯的组合物，所述组合物包含上述可聚合紫外线吸收剂。 | A use of a polymerizable ultraviolet absorber is disclosed, which is applied to a polyurethane preparation. The polymerizable ultraviolet absorber is obtained by reacting an UV absorber having a reactive hydrogen group with a polyisocyanate having three —NCO groups. In addition, a composition for forming polyurethane comprising the aforementioned polymerizable ultraviolet absorber is also disclosed. | Everlight Chemical Industrial Corporation | Everlight Chemical Industrial Corporation | US20190016850A1 | 美国 | C08G18/78 | US20190016850A1; TWI667266B; EP3428211A1; CN109251299A; JP2019019313A; TW201908358A; IN201814022543A | 1 | Chang, Kuang-Chin; Lin, Jui-Chi; Wei, Jiu-Tai; Tsai, Yu-Ming; Ko, Tzu-Heng; Chou, Der-Gun | Everlight Chemical Industrial Corporation
96 | EP18177543 | 2018-06-13 | 发明申请 | 2019-01-16 | 撤回 | 可聚合紫外线吸收剂在聚氨酯中的用途以及包含该紫外线吸收剂的用于制备聚氨酯的组合物 | USE OF POLYMERIZABLE ULTRAVIOLET ABSORBER IN POLYURETHANE AND COMPOSITION FOR PREPARING POLYURETHANE COMPRISING THE SAME | 本发明公开了一种可聚合紫外线吸收剂的用途，其应用于聚氨酯制剂。 所述可聚合紫外线吸收剂通过使具有反应性氢基的紫外线吸收剂与具有三个-NCO基的多异氰酸酯反应而获得。 另外，本发明还公开了一种用于形成聚氨酯的组合物，所述组合物包含上述可聚合紫外线吸收剂。 | A use of a polymerizable ultraviolet absorber is disclosed, which is applied to a polyurethane preparation. The polymerizable ultraviolet absorber is obtained by reacting an UV absorber having a reactive hydrogen group with a polyisocyanate having three -NCO groups. In addition, a composition for forming polyurethane comprising the aforementioned polymerizable ultraviolet absorber is also disclosed. | Everlight Chemical Industrial Corporation | Everlight Chemical Industrial Corporation | EP3428211A1 | 欧洲专利局 | C08G18/48 | US20190016850A1; TWI667266B; EP3428211A1; CN109251299A; JP2019019313A; TW201908358A; IN201814022543A
97 | CN201780021219.1 | 2017-04-04 | 发明申请 | 2018-12-21 | 撤回 | 树脂组合物、氢气阻隔材、固化物、复合材料及结构物 | Resin composition, hydrogen gas barrier material, cured product, composite material, and structure | 一种含有热固性树脂和云母的树脂组合物，所述热固性树脂在分子内具有介晶基且通过固化反应能够形成近晶结构。 | A resin composition containing : a thermosetting resin that has a mesogenic group within each molecule and can form a smectic structure by a curing reaction; and a mica. | 日立化成株式会社 | 日立化成株式会社 | CN109071957A | 中国 | C08L101/12 | EP3434734A4; WO2017175775A1; EP3434734A1; CN109071957A; US20210139693A1; JP6778384B2; JPWO2017175775A1; TW201807055A; TWI736603B
98 | CN201610206135.2 | 2016-04-01 | 发明授权 | 2018-11-13 | 授权 | 一种具有吸波功能的柔性导热界面材料及其制备方法 | With wave-absorbing function flexible thermal interface material and its preparation method | 本发明涉及一种具有吸波功能的柔性导热界面材料，包括以下质量份数的组分组成：乙烯基硅油100份、导热填料100～1000份、吸波材料100～1000份、含氢硅油1～50份，铂金催化剂0.01～1份、抑制剂0.01～1份，本发明的优点：通过乙烯基硅油、导热填料、吸波材料、含氢硅油，铂金催化剂、抑制剂混合的混合物生产高导热填隙界，由于吸波材料的加入，使混合物具有良好的电磁参数，而且其电磁参数可以通过调节吸波材料的微粒粒度来实现，有利于阻抗匹配和吸收频带的展宽，能满足电子、通讯行业对高效能量传导，电磁兼容性的需求，另外，本发明还提供一种吸波功能的柔性导热界面材料的制备方法。 | The invention relates to a flexible heat conduction interface material with a wave absorbing function, which comprises the following components in parts by mass : 100 parts of vinyl silicone oil, 100 to 1, 000 parts of a heat conducting filler, 100 to 1, 000 parts of a wave absorbing material, 1 to 50 parts of hydrogen-containing silicone oil, 0.01 to 1 part of a platinum catalyst, and 0.01 to 1 part of an inhibitor. The flexible heat conduction interface material has the advantages that a high-thermal-conductivity caulking interface is produced by a mixture prepared by mixing the vinyl silicone oil, the heat conducting filler, the wave absorbing material, the hydrogen-containing silicone oil, the platinum catalyst and the inhibitor; due to addition of the wave absorbing material, the mixture has an excellent electromagnetic parameter, and the electromagnetic parameter of the mixture can be achieved by regulating a particle size of micro particles of the wave absorbing material; and the flexible heat conduction interface material is beneficial to impedance matching and widening of an absorption band and can meet the requirements of the electron and communication industries for high-efficiency energy conduction and electromagnetic compatibility. In addition, the invention further provides a preparation method of the flexible heat conduction interface material with the wave absorbing function. | 平湖阿莱德实业有限公司 | 平湖阿莱德实业有限公司 | CN105647191B | 中国 | C08L83/07 | CN105647191B; CN105647191A
99 | KR1020170082535 | 2017-06-29 | 发明授权 | 2018-10-02 | 授权 | 聚氨酯系紫外线吸收剂 | Polyurethane-based UV Absorber | UV反应性氢的反应而得到的聚氨酯聚异氰酸酯和二元醇或多元醇具有多个吸紫外吸收的数量，重均分子量为10, 000至200, 000，所述聚氨酯具有多个吸收紫外线的紫外线吸收剂的一号聚氨酯。 | The present invention relates to a polyurethane-based UV absorber obtained by reacting a UV absorber having reactive hydrogen with polyisocyanate and diol or polyol. The polyurethane-based UV absorber has the weight average molecular weight of 10, 000 to 200, 000.COPYRIGHT KIPO 2018 | Everlight Chemical Industrial Corporation | Everlight Chemical Industrial Corporation | KR101903896B1 | 韩国 | C08G18/08 | KR101903896B1; TWI656199B; US10005958B2; CN107540806A; EP3263761A1; US20180002602A1; TW201800548A; JP2018009164A
100 | CN201810301027.2 | 2018-04-04 | 发明申请 | 2018-09-28 | 驳回 | 一种含DOPO及苯并恶嗪的螺环磷酸酯阻燃剂制备方法及其应用 | Preparation method and application of spiro-phosphate flame retardant containing DOPO and benzoxazine | 一种含DOPO及苯并恶嗪的螺环磷酸酯阻燃剂的制备方法及其应用。在甲醇作用下，4‑氨基苯酚、2‑羟基苯甲醛、DOPO、甲醛一锅煮合成中间体Ⅰ，三氯氧磷和季戊四醇反应合成中间体Ⅱ(螺环磷酸酯二酰氯)，中间体Ⅰ与中间体Ⅱ反应得到外观为白色固体粉末的含DOPO及苯并恶嗪的螺环磷酸酯阻燃剂。该阻燃剂的起始分解温度约为320℃，在450℃失重达9%，700℃阻燃剂的残炭率达到58%，该阻燃剂具有较好的热稳定性、残炭率高、阻燃效果好，可用于聚丙烯、ABS的无卤阻燃。 | The invention relates to a preparation method and application of a spiro-phosphate flame retardant containing DOPO and benzoxazine. An intermediate I is synthesized by using 4-aminophenol, 2-hydroxybenzaldehyde, DOPO and formaldehyde through a one-pot method under the action of methanol; a second intermediate II (spiro-phosphate oxalyl chloride) is synthesized by using phosphorus oxychloride and pentaerythritol; and the spiro-phosphate flame retardant containing DOPO and benzoxazine and having the appearance of white solid powder is obtained through the reaction of the intermediate I and the intermediate II. The flame retardant has an initial decomposition temperature of about 320 DEG C, the weight loss reaches 9% at 450 DEG C, and the char yield of the flame retardant at 700 DEG C reaches58%. The flame retardant has good thermal stability, high char yield and good flame-retardant effect, and can be used for halogen-free flame retardance of the polypropylene and acrylonitrile butadiene styrene (ABS). | 三峡大学; 湖北三江航天江河化工科技有限公司 | 三峡大学; 湖北三江航天江河化工科技有限公司 | CN108586803A | 中国 | C08K5/5313 | CN108586803A
101 | KR1020127032157 | 2011-05-06 | 发明授权 | 2018-05-28 | 授权 | 具有吸热性和高稳定性的聚合物组合物 | Polymer composition with heat-absorbent properties and high stability | 本发明涉及一种透明热塑性塑料，无机红外线吸收包含稳定数量的具有吸热聚合物组合物；本发明根据数量的聚合物组合物浴液，使用方便，并涉及由其生产的产品的方法。特别地，本发明涉及从钨化合物的无机IR吸收基团(锌掺杂锌掺杂无机IR吸收聚合组合物，包含本发明根据稳定的数量和这些稳定的，在建筑物，车辆和履带车辆或飞机中用于玻璃生产的方法。 | The present invention relates to a composition comprising at least one transparent thermoplastic material; at least one inorganic IR absorber which comprises a zinc-doped caesium tungstate; and optionally at least one stabilizer which is based on phosphine. The present invention also relates to a composition which comprises a thermoplastic polymer material, an inorganic IR absorber, at least one phosphine stabilizer, at least one phosphite stabilizer, and at least one phenolic antioxidant stabilizer. | Covestro Deutschland Ag | Covestro Deutschland Ag | KR101848831B1 | 韩国 | C08K3/22 | WO2011141368A1; US8845920B2; KR101848831B1; ITRM20100227A1; US20110272646A1; JP2013526625A; ES2532435T3; KR1020130063514A; JP5833104B2; TWI513756B; EP2569356A1; TW201209096A; CN103003343B; EP2569356B1; CN103003343A
102 | RU2015138129 | 2014-02-08 | 发明授权 | 2018-03-13 | 授权 | 轮胎高刚度的化合物 | TYRE HIGH-STIFFNESS COMPOUND | 领域 : 汽车行业的物质。本发明涉及一种高刚度组合物的轮胎。化合物包含可交联结构的轮胎组件，不饱和链聚合物类，补强填料，和固化剂。化合物由增强树脂的混合物，依次由(a)亚甲基受体树脂的组合与亚甲基供体化合物，和(B)酰肼衍生树脂。增强填料由?20至80重量%的混合物的炭黑与吸氢量测表面积(N2SA)从100至150/g的范围内，?从80至20重量%的炭黑氢气吸收的实测表面积(N2SA)的范围内。从33至49/g。效果是 : 本发明增加了劲度同时保持良好滚动resistance.8Cl，化合物2或 | FIELD : automotive industry. SUBSTANCE : invention relates to a high-stiffness composition for a tyre. Structural tyre component compound comprises a cross-linkable, unsaturated-chain polymer base, a reinforcing filler, and curing agents. Compound is composed of a mixture of reinforcing resins, in turn composed of (a) a methylene acceptor resin combined with a methylene donor compound, and (b) a hydrazide-derived resin. Reinforcing filler is composed of a mixture of 20 to 80 % by weight of carbon black with a hydrogen-absorption-measured surface area (N2SA) in the range from 100 to 150 m2/g, and from 80 to 20 % by weight carbon black with a hydrogen-absorption-measured surface area (N2SA) in the range from 33 to 49 m2/g. EFFECT : invention increases stiffness while maintaining good rolling resistance. 8 cl, 2 tbl | Bridzhstoun Korporejshn | Bridzhstoun Korporejshn | RU2647038C2 | 俄罗斯 | C08K3/04 | RU2647038C2
103 | CN201711161603.X | 2017-11-21 | 发明申请 | 2018-03-06 | 驳回 | 一类多孔超交联聚合物的制备方法 | Preparation method of porous super-crosslinked polymer material | 本发明涉及一类多孔超交联聚合物材料及其制备，主要是以芳香族硅烷化合物为反应单体，在Lewis酸的催化下，以二甲氧基甲烷或对二甲氧基苯为外交联剂，利用傅里德‑克拉夫茨(傅‑克)烷基化反应得到的一类新型多孔超交联聚合物材料；本发明所使用的实验方法条件温和，成本较低及产率高等；本发明制备的超交联聚合物材料具有较大的比表面积及孔体积，良好的物理化学稳定性和热稳定性及优异的吸附能力等；制备的材料在二氧化碳吸附，氢气贮存及污水处理中有潜在的应用前景。 | The invention relates to a porous super-crosslinked polymer material and a preparation method thereof. The preparation method comprises that an aromatic silane compound as a reactive monomer and dimethoxymethane or p-dimethoxybenzene as an additional crosslinking agent undergo a Friedel-Krafts alkylation reaction in the presence of Lewis acid as a catalyst to produce a novel porous super-crosslinked polymer material. The experimental method uses mild conditions and realizes a low cost and a high yield. The super-crosslinked polymer material has a large specific surface area and a large pore volume and has good physical and chemical stability and thermal stability and an excellent adsorption capacity. The porous super-crosslinked polymer material has a potential application prospect in carbon dioxide adsorption, hydrogen gas storage and sewage treatment. | 齐鲁工业大学 | 齐鲁工业大学 | CN107759796A | 中国 | C08G77/60 | CN107759796A
104 | JP2017126987 | 2017-06-29 | 发明申请 | 2018-01-18 | 驳回 | 聚氨酯系紫外线吸收剂 | POLYURETHANE-BASED ULTRAVIOLET ABSORBER | [问题]为了提供优良的耐光性，同时提高了鲁棒性的聚氨酯基紫外线吸收剂以上。将二元醇或多元醇与多异氰酸酯具有紫外线吸收剂和反应性[a]是氢通过使聚氨酯系紫外线吸收剂，所述的重均分子量的聚氨酯系紫外线吸收剂，10, 000-200, 000，聚氨酯系紫外线吸收剂。优选地，紫外线吸收剂作为反应性官能团是氢，-OH，-NH2选自-NH-，且苯并三唑UV吸收剂，二苯甲酮UV吸收剂，三嗪系紫外线吸收剂，...[]紫外线吸收剂，氰基丙烯酸酯紫外线吸收剂选自聚氨酯系紫外线吸收剂。[图]NO | PROBLEM TO BE SOLVED : To provide a polyurethane-based ultraviolet absorber capable of providing an object having excellent washing fastness with enhancing light resistance. SOLUTION : There is provided a polyurethane-based ultraviolet absorber obtained by reacting an ultraviolet absorber having reactive hydrogen and polyisocyanate and diol or polyol, weight average molecular weight of the polyurethane-based ultraviolet absorber is 10, 000 to 200, 000. There is provided a polyurethane-based ultraviolet absorber which has reactive hydrogen contained as a functional group in the ultraviolet absorber preferably selected from -OH, -NH2 and -NH-, and is a benzotriazole-based ultraviolet absorber, a benzophenone-based ultraviolet absorber, a triazine-based ultraviolet absorber, an oxanilide-based ultraviolet absorber and a cyanoacrylate-based ultraviolet absorber. SELECTED DRAWING : None COPYRIGHT : (C)2018, JPO&INPIT | Everlight Chemical Industrial Corp | Everlight Chemical Industrial Corp | JP2018009164A | 日本 | C08G18/28 | KR101903896B1; TWI656199B; US10005958B2; CN107540806A; EP3263761A1; US20180002602A1; TW201800548A; JP2018009164A
105 | CN201610757179.4 | 2016-08-30 | 发明申请 | 2018-01-05 | 放弃 | 聚氨酯型高分子紫外线吸收剂 | POLYURETHANE-BASED HIHG-MOLECULAR UV ABSORBER | 本发明是关于一种聚氨酯型高分子紫外线吸收剂，其聚合物是由：具有一可反应活性氢的紫外线吸收剂，与一多异氰酸酯(Polyisocyanate)及一双醇或多元醇(Polyol)反应而得；其中，该聚氨酯型高分子紫外线吸收剂的重量平均分子量介于10, 000至200, 000的范围。 | The invention relates to a polyurethane-based high-molecular absorber, a polymer of which is obtained by reacting a UV absorber having a reactive hydrogen with a polyisocyanate and a diol or polyol.The weight average molecular weight of the polyurethane-based high-molecular UV absorber is in a range of 10, 000 to 200, 000. | 台湾永光化学工业股份有限公司 | 台湾永光化学工业股份有限公司 | CN107540806A | 中国 | C08G18/34 | KR101903896B1; TWI656199B; US10005958B2; CN107540806A; EP3263761A1; US20180002602A1; TW201800548A; JP2018009164A
106 | IN201734020323 | 2017-06-09 | 发明申请 | 2018-01-05 | 放弃 | 聚氨酯系紫外线吸收剂 | POLYURETHANE-BASED UV ABSORBER | 聚氨酯系紫外线吸收剂，具有活泼氢反应而得到紫外线吸收剂与多异氰酸酯和二醇或多元醇；所述的重均分子量的聚氨酯系紫外线吸收剂为10, 000至200, 000的范围内。 | A polyurethane-based UV absorber, obtained by reacting a UV absorber having a reactive hydrogen with a polyisocyanate and a diol or polyol; wherein the weight average molecular weight of the polyurethane-based UV absorber is in a range of 10, 000 to 200, 000. | Everlight Chemical Industrial Corporation | Everlight Chemical Industrial Corporation | IN201734020323A | 印度 | C08K5/00 | IN201734020323A | [12 empty] | 行政案件 |  | Everlight Chemical Industrial
107 | KR1020127032160 | 2011-03-02 | 发明授权 | 2018-01-04 | 授权 | 醇类化合物，聚酯树脂，不饱和聚酯树脂，树脂粒子及电子照相用调色剂 | ALCOHOL COMPOUND, POLYESTER RESIN, UNSATURATED POLYESTER RESIN, RESIN PARTICLE AND ELECTROPHOTOGRAPHY TONER | 本发明的目的，可再生资源原料的一部分中使用，新的化合物，所述化合物的聚酯树脂，不饱和聚酯树脂，树脂粒子，多个...[]本发明公开了一种能和电子照相用调色剂。本发明的化合物，由式(1)表示。此外，本发明的聚酯树脂或不饱和聚酯树脂，所述化合物的阶段，所述组合物X上，脂族或芳族的Y是，正数松香残基，歧化松香残基，或剩余时间的可能性[[]和松香，n=0～约1)醇组分，基本组分。另外，本发明的树脂颗粒，其特征在于 : 所述的聚酯树脂组合物，其包含。 | It is an object of the present invention to provide a new alcohol compound, a polyester resin, an unsaturated polyester resin, a resin particle and an electrophotographic toner using the compound capable of using the renewable resources as a part of a raw material. An alcohol compound according to the present invention is characterized by representing the chemical formula [Chemical 1]. Furthermore, the polyester resin or the unsaturated polyester resin according to the present invention, is characterized in that the compound (wherein X is an aliphatic or an aromatic residue, Y is a refined rosin residue, a disproportionated rosin residue or a hydrogenated rosin residue, and n = 0 to 1 in the formula.) is an essential component of an alcohol component. Further, the resin particle of the present invention is characterized by comprising the polyester resin. | Japan U Pica Co Ltd | Japan U Pica Co Ltd | KR101815267B1 | 韩国 | C08G59/14 | EP2578611A4; US8828636B2; TW201211001A; TWI504588B; CN102918075B; CN102918075A; KR1020130103671A; WO2011148545A1; KR101815267B1; EP2578611A1; US20130071785A1; EP2578611B1
108 | CN201720101440.5 | 2017-01-25 | 实用新型 | 2017-09-05 | 授权 | 一种聚氨酯树脂的生产系统 | Polyurethane resin's production system | 本实用新型公开了一种聚氨酯树脂的生产系统，主要包括第一反应釜、第二反应釜、第三反应釜、过滤装置、干燥器和粉碎机；所述第一反应釜的出料口与所述第二反应釜的进料口相连，所述第二反应釜的出料口与所述第三反应釜的进料口相连，所述第三反应釜的出料口与所述过滤装置的进料口相连，所述过滤装置的出料口与所述干燥器相连，所述干燥器与所述粉碎机相连；所述第一反应釜上连有若干原料储罐、助剂储罐和反应水进口，所述第二反应釜上连有双氧水储罐，所述第三反应釜上连有第一氢氧化钠溶液储罐和苏打粉储罐。本实用新型提供的聚氨酯生产系统生产得到的产品产率高、纯度好，生产过程对环境污染小。 | The utility model discloses a polyurethane resin's production system mainly includes a reation kettle, the 2nd reation kettle, the 3rd reation kettle, filter equipment, desicator and rubbing crusher, a reation kettle's discharge gate with the 2nd reation kettle's feed inlet links to each other, the 2nd reation kettle's discharge gate with the feed inlet of third response cauldron links to each other, the discharge gate of third response cauldron with filter equipment's feed inlet links to each other, filter equipment's discharge gate with the desicator links to each other, the desicator with rubbing crusher links to each other, link on the reation kettle have a plurality of raw materials storage tanks, the auxiliary agent storage tank and the reaction water inlet, it has hydrogen peroxide storage tank to link on the 2nd reation kettle, even there are a sodium hydroxide solution storage tank and soda powder storage tank on the third response cauldron. The utility model provides a product productivity height, purity that the production of polyurethane production system obtained are good, and the production process is little to environmental pollution. | 浙江罗星实业有限公司 | 浙江罗星化学股份有限公司 | CN206467176U | 中国 | C08G18/08 | CN206467176U | [7 empty] | 1 | 浙江罗星化学股份有限公司 | 浙江禾城农村商业银行股份有限公司
109 | CN201510106766.2 | 2015-03-10 | 发明授权 | 2017-08-29 | 未缴年费 | 一种含均三嗪结构的螺环磷酸酯阻燃剂，制备方法及其应用 | A containing triazine structure spiro phosphate flame retardant, preparation method and application thereof | 一种含均三嗪结构的螺环磷酸酯阻燃剂的制备方法及其应用。在丙酮‑水溶液作用下，酚钠与三聚氯氰反应生成中间体Ⅰ，中间体Ⅰ与对羟基苯甲醛作用得到中间体Ⅱ，中间体Ⅱ经硼氢化钠还原获得中间体Ⅲ，最后中间体Ⅲ与中间体Ⅳ(螺环磷酸酯二酰氯)反应得到外观为白色固体粉末的含双均三嗪结构的螺环磷酸酯阻燃剂。该阻燃剂的起始分解温度约为345℃，在400℃失重10％，700℃阻燃剂的残炭率达到56％，该阻燃剂具有较好的热稳定性，残炭率高，既可以作为反应型阻燃剂，将其接入到环氧树脂等热固性树脂中使用，又可以作为添加型阻燃剂，用于满足对阻燃剂耐热性要求较高的ABS的无卤阻燃。 | The invention discloses a preparation method and application of a spirocyclic phosphate flame retardant with an S-triazine structure. The preparation method comprises the steps of reacting sodium phenolate and cyanuric chloride under the action of an acetone-water solution to generate an intermediate I; reacting the intermediate I and p-hydroxy benzaldehyde to obtain an intermediate II; reducing the intermediate II through sodium borohydride to obtain an intermediate III; and finally, reacting the intermediate III and an intermediate IV (spirocyclic pentaerythritol diphosphate phosphorus chloride) to obtain the spirocyclic phosphate flame retardant with the S-triazine structure, wherein the appearance of the spirocyclic phosphate flame retardant is white solid powder. The initial decomposition temperature of the flame retardant is about 345 DEG C, the weight loss at the temperature of 400 DEG C is 10%, the carbon residual rate of the flame retardant at the temperature of 700 DEG C is up to 56%, the flame retardant is relatively good in thermal stability and high in carbon residual rate, and the flame retardant not only can be used as a reactive-type flame retardant to be connected to thermosetting resin such as epoxy resin, but also can be used as an additive-type flame retardant to meet the halogen-free and flame retardant requirements of ABS with a relatively high heat resistant requirement for the flame retardant. | 三峡大学 | 湖北万锦科技有限公司 | CN104725665B | 中国 | C08K5/527 | CN104725665A; CN104725665B | 1 | 三峡大学 | 湖北万锦科技有限公司
110 | CN201510534045.1 | 2015-08-27 | 发明授权 | 2017-08-25 | 授权 | 一种异氰酸酯微孔聚合物材料及其制备方法与应用 | A isocyanate microporous polymer material and its preparation method and application | 一种异氰酸酯微孔聚合物材料及其制备方法与应用，涉及有机多孔聚合物。原料组成为单体0.264g，三聚共催化剂7.4～14.8μL，溶剂1.5～3.0g。制备方法：1)将单体、高温三聚共催化剂和溶剂混合后，加入到玻璃试管中，将玻璃试管充放氮气三次后封管；2)将步骤1)封管后的玻璃试管放到程序控温箱中进行聚合反应后，即得微孔聚合物产物；3)将步骤2)得到的微孔聚合物产物，用四氢呋喃洗涤并抽提去除催化剂和固体溶剂，干燥后，即得所述异氰酸酯微孔聚合物材料。异氰酸酯微孔聚合物材料可在制备催化剂载体、储气材料、气体分离与吸附剂等中应用。生产条件温和，生产效率高，工艺简单。 | The invention relates to an isocyanate microporous polymer material, and a preparation method and application thereof. The isocyanate microporous polymer material is prepared from 0.264g of monomer, 7.4-14.8 mu L of terpolymer catalyst and 1.5-3.0g of solvent. The preparation method comprises the following steps : 1) mixing the monomer, high-temperature terpolymer catalyst and solvent, adding into a glass test tube, carrying out nitrogen charging and discharging on the glass test tube three times, and sealing the tube; 2) putting the sealed glass test tube in the step 1) into a program-controlled incubator, and carrying out polymerization reaction to obtain the microporous polymer product; and 3) washing the microporous polymer product obtained in the step 2) with tetrahydrofuran, extracting to remove the catalyst and solid solvent, and drying to obtain the isocyanate microporous polymer material. The isocyanate microporous polymer material can be used for preparing catalyst supports, gas storage materials, gas separation and adsorbing agents and the like. The method has the advantages of mild production conditions, high production efficiency and simple technique. | 厦门大学 | 厦门大学 | CN105037672B | 中国 | C08G18/02 | CN105037672A; CN105037672B
111 | CN201710148493.7 | 2017-03-14 | 发明申请 | 2017-07-18 | 驳回 | 一种耐黄变TPU薄膜及其制造方法 | Anti-yellowing TPU film and manufacturing method thereof | 本发明公开了一种耐黄变TPU薄膜，包括以下材质：脂肪族或脂环族二异氰酸酯、紫外线吸收剂、无定形高分子多元醇、线性高分子多元醇、催化剂、抗氧剂、小分子二醇扩链剂、消泡剂、抗黄变剂、含氢硅油。本发明还公开一种耐黄变TPU薄膜的制备方法，包括以下步骤：1)将脂肪族或脂环族二异氰酸酯抽真空；2)将无定形高分子多元醇抽真空；3)将线性高分子多元醇抽真空；4)将催化剂、消泡剂、抗黄变剂、小分子二醇扩链剂、抗氧剂、紫外线吸收剂、含氢硅油进行混合并分散均匀；5)将上述步骤1‑4获得的物质进行混合并分散均匀，并通过挤出机挤出。采用上述技术方案，本发明的耐黄变TPU薄膜及其制造方法，具有耐黄变的特点，透光率较高。 | The invention discloses an anti-yellowing TPU film which comprises the following materials : aliphatic or alicyclic diisocyanate, ultraviolet ray absorbent, amorphous macromolecule polyhydric alcohols, linear macromolecule polyhydric alcohols, catalyst, antioxidant, micro-molecule diol chain extender, de-foaming agent, anti-yellowing agent and hydrogen-containing silicon oil. The invention also discloses a preparation method of the anti-yellowing TPU film. The method comprises the following steps : 1) vacuumizing the aliphatic or alicyclic diisocyanate; 2) vacuumizing the amorphous macromolecule polyhydric alcohols; 3) vacuumizing the linear macromolecule polyhydric alcohols; 4) uniformly mixing the catalyst, the de-foaming agent, the anti-yellowing agent, the micro-molecule diol chain extender, the antioxidant, the ultraviolet ray absorbent and hydrogen-containing silicon oil and uniformly dispersing; and 5) mixing the materials acquired in steps 1-4), uniformly dispersing and extruding by using an extruding machine. According to the technical scheme, the anti-yellowing TPU film and the manufacturing method thereof disclosed by the invention have the characteristic of yellowing resistance and are higher in light transmittance. | 浙江环龙新材料科技有限公司 | 浙江环龙新材料科技有限公司 | CN106957404A | 中国 | C08G18/66 | CN106957404A
112 | US15308746 | 2015-05-04 | 发明申请 | 2017-07-06 | 放弃 | 包括可氢化材料和聚合物基质储氢器 | Hydrogen Store Comprising a Hydrogenable Material and a Polymer Matrix | 本发明涉及一种包括可氢化材料的储氢器、用于制造该储氢器的方法和用于制造该储氢器的装置。 | The present invention concerns a hydrogen store comprising a hydrogenable material, a method for producing the hydrogen store and a device for producing the hydrogen store. | Gkn Sinter Metals Engineering Gmbh | Gkn Sinter Metals Engineering Gmbh | US20170190866A1 | 美国 | C08K3/08 | EP3140251A1; WO2015169753A1; US20170190866A1; IN201617037767A; JP2017523105A; CN106660788A; DE102014006377A1 | 1 | Casellas, Antonio; Ernst, Eberhard; Schupp, Thomas | Gkn Sinter Metals Engineering Gmbh
113 | DE602014006052 | 2014-02-08 | 发明授权 | 2017-02-23 | 权利终止 | 轮胎高刚度的化合物 | TYRE HIGH-STIFFNESS COMPOUND | 一种具有交联结构的轮胎组件，不饱和链聚合物类，补强填料，和固化剂。由增强树脂的混合物的化合物，依次由(a)亚甲基受体树脂的组合与亚甲基供体化合物，和(B)酰肼衍生树脂。所述增强填料由20至80%重量%的炭黑的混合物与吸氢量测表面积(N2SA)为100至150/g，和80至20%重量%的炭黑氢气吸收的实测表面积(N2SA)3349/g。 | A structural tyre component compound having a cross-linkable, unsaturated-chain polymer base, a reinforcing filler, and curing agents. The compound is composed of a mixture of reinforcing resins, in turn composed of (a) a methylene acceptor resin combined with a methylene donor compound, and (b) a hydrazide-derived resin. The reinforcing filler is composed of a mixture of 20 to 80% by weight of carbon black with a hydrogen-absorption-measured surface area (N2SA) of 100 to 150 m2/g, and 80 to 20% by weight of carbon black with a hydrogen-absorption-measured surface area (N2SA) of 33 to 49 m2/g. | Bridgestone Corporation | Bridgestone Corporation | DE602014006052T2 | 德国 | C08K3/04 | WO2014122623A1; JP2016507625A; CN104981507B; CN104981507A; EP2954001B1; ITRM20130071A1; EP2954001A1; US20150368445A1; RU2015138129A; JP6342920B2; ATE859197T1; DE602014006052T2
114 | CN201510030331.4 | 2015-01-21 | 发明授权 | 2017-02-22 | 授权 | 多孔聚合物的制备方法 | For the preparation of porous polymer | 本发明属于化工技术领域，具体公开一种用于吸附氢气的多孔聚合物的制备方法，其步骤如下：a)称取三聚氰胺和非质子极性溶剂混合，搅拌，待溶解后，加入MDI三聚体(即4, 4' 二苯基甲烷二异氰酸酯三聚体)，在150～190℃的条件下反应18～36h，抽滤，用丙酮冲洗样品，干燥，得中产物；b)将中产物置于溶剂中，在40～80℃条件下回流10～15h，即得多孔聚合物。本发明公开的方法制备储氢材料的原料成本低、工艺简单、时间短、工艺条件容易控制，且制备得到的多孔聚合物在高压下可以吸附大量的氢气，经检测，该多孔聚合物的比表面积高达270m2/g，微孔体积占总孔体积的12％ 20％之间，在最大定容压力为7MPa时，本发明制备的多孔聚合物对氢气的吸附量可高达8wt％，储氢能力强。 | The invention belongs to the technical field of chemical industry, and particularly discloses a preparation method of a porous polymer for adsorbing hydrogen. The method comprises the following steps : a) weighing melamine and an aprotic polar solvent, mixing, stirring, dissolving, adding an MDI tripolymer (namely 4, 4'-diphenyl-methane-diisocyanate tripolymer), reacting at 150-190 DEG C for 18-36 hours, carrying out suction filtration, washing a sample with acetone, and drying to obtain an intermediate product; and b) putting the intermediate product into a solvent, and refluxing at 40-80 DEG C for 10-15 hours, so as to obtain the porous polymer. The method disclosed by the invention has the advantages of low cost of raw materials for preparing a hydrogen storage material, simple process and short time; the technological conditions are easy to control; the prepared porous polymer can adsorb a great amount of hydrogen under high pressure; through detection, the specific surface area of the porous polymer can be up to 270m/g; the micropore volume accounts for 12%-20% of total pore volume; when the maximal constant volume pressure is 7MPa, the adsorbing capacity of the porous polymer prepared by the method on hydrogen can be up to 8wt%; and the hydrogen storage capacity is high. | 安徽建筑大学 | 安徽建筑大学 | CN104558515B | 中国 | C08G18/79 | CN104558515A; CN104558515B
115 | DE602008047976 | 2008-02-05 | 发明授权 | 2017-02-16 | 授权 | 包含吸氢合金和树脂的组合物 | COMPOSITION COMPRISING HYDROGEN-ABSORBING ALLOY AND RESIN | 本发明的目的在于提供一种树脂组合物，其含有树脂和贮氢合金粉末，即使每单位体积的贮氢合金粉末的填充量多，也能够在不损害高贮氢容量的情况下实现与树脂的均匀混合，并且能够充分抑制施加于贮氢容器壁的应力。本发明提供了一种树脂组合物(C)，即，一种包含树脂(A)和储氢合金粉末(B)的树脂组合物(C)，其中当在储氢容器(E)中吸收-释放氢气时，所述储氢容器(E)是通过将树脂组合物(C)填充到容器(D)中而获得的，使得储氢合金粉末(B)的体积(V2)与容器(D)的内部体积(V1)之间的比率(V2)/变为40-80体积%，在储氢容器(E)的壁表面上产生的变形±为1，000 × 10-6或更小。 | An object of the present invention is to provide a resin composition including a resin and a hydrogen storage alloy powder and ensuring that even when the amount of the hydrogen storage alloy powder filled per unit volume is high, uniform mixing with the resin is achieved and the stress applied to the wall of a hydrogen storage vessel is sufficiently suppressed without impairing the high hydrogen storage capacity. The present invention provides a resin composition (C), that is, a resin composition (C) including a resin (A) and a hydrogen storage alloy powder (B), wherein when hydrogen gas is absorbed-released in a hydrogen storage vessel (E) obtained by filling the resin composition (C) in a vessel (D) such that a ratio (V2)/(V1) between a volume (V2) of the hydrogen storage alloy powder (B) and an inner volume (V1) of the vessel (D) becomes 40 to 80 vol%, a distortion ± produced on a wall surface of the hydrogen storage vessel (E) is 1, 000×10 -6 or less. | Asahi Kasei Kabushiki Kaisha; The Japan Steel Works, Ltd. | Asahi Kasei Kabushiki Kaisha; The Japan Steel Works, Ltd. | DE602008047976T2 | 德国 | C08L101/00 | US20100108543A1; EP2110411A4; EP2110411B1; EP2110411A1; TW200844166A; KR101215136B1; CA2675266C; US8607969B2; CN101636451A; CN101636451B; TWI440664B; WO2008096758A1; CA2675266A1; KR1020090115937A; ATE855477T1; DE602008047976T2
116 | ATE855477 | 2008-02-05 | 发明申请 | 2017-01-15 | 权利终止 | 包含吸氢合金和树脂的组合物 | COMPOSITION COMPRISING HYDROGEN-ABSORBING ALLOY AND RESIN | 本发明的目的在于提供一种树脂组合物，其含有树脂和贮氢合金粉末，即使每单位体积的贮氢合金粉末的填充量多，也能够在不损害高贮氢容量的情况下实现与树脂的均匀混合，并且能够充分抑制施加于贮氢容器壁的应力。本发明提供了一种树脂组合物(C)，即，一种包含树脂(A)和储氢合金粉末(B)的树脂组合物(C)，其中当在储氢容器(E)中吸收-释放氢气时，所述储氢容器(E)是通过将树脂组合物(C)填充到容器(D)中而获得的，使得储氢合金粉末(B)的体积(V2)与容器(D)的内部体积(V1)之间的比率(V2)/变为40-80体积%，在储氢容器(E)的壁表面上产生的变形±为1，000 × 10-6或更小。 | An object of the present invention is to provide a resin composition including a resin and a hydrogen storage alloy powder and ensuring that even when the amount of the hydrogen storage alloy powder filled per unit volume is high, uniform mixing with the resin is achieved and the stress applied to the wall of a hydrogen storage vessel is sufficiently suppressed without impairing the high hydrogen storage capacity. The present invention provides a resin composition (C), that is, a resin composition (C) including a resin (A) and a hydrogen storage alloy powder (B), wherein when hydrogen gas is absorbed-released in a hydrogen storage vessel (E) obtained by filling the resin composition (C) in a vessel (D) such that a ratio (V2)/(V1) between a volume (V2) of the hydrogen storage alloy powder (B) and an inner volume (V1) of the vessel (D) becomes 40 to 80 vol%, a distortion ± produced on a wall surface of the hydrogen storage vessel (E) is 1, 000×10 -6 or less. | Asahi Kasei Kabushiki Kaisha; The Japan Steel Works, Ltd. | The Japan Steel Works, Ltd. | ATE855477T1 | 奥地利 | C08L101/00 | US20100108543A1; EP2110411A4; EP2110411B1; EP2110411A1; TW200844166A; KR101215136B1; CA2675266C; US8607969B2; CN101636451A; CN101636451B; TWI440664B; WO2008096758A1; CA2675266A1; KR1020090115937A; ATE855477T1; DE602008047976T2
117 | ATE859197 | 2014-02-08 | 发明申请 | 2017-01-15 | 权利终止 | 轮胎高刚度的化合物 | TYRE HIGH-STIFFNESS COMPOUND | 一种具有交联结构的轮胎组件，不饱和链聚合物类，补强填料，和固化剂。由增强树脂的混合物的化合物，依次由(a)亚甲基受体树脂的组合与亚甲基供体化合物，和(B)酰肼衍生树脂。所述增强填料由20至80%重量%的炭黑的混合物与吸氢量测表面积(N2SA)为100至150/g，和80至20%重量%的炭黑氢气吸收的实测表面积(N2SA)3349/g。 | A structural tyre component compound having a cross-linkable, unsaturated-chain polymer base, a reinforcing filler, and curing agents. The compound is composed of a mixture of reinforcing resins, in turn composed of (a) a methylene acceptor resin combined with a methylene donor compound, and (b) a hydrazide-derived resin. The reinforcing filler is composed of a mixture of 20 to 80% by weight of carbon black with a hydrogen-absorption-measured surface area (N2SA) of 100 to 150 m2/g, and 80 to 20% by weight of carbon black with a hydrogen-absorption-measured surface area (N2SA) of 33 to 49 m2/g. | Bridgestone Corporation | Bridgestone Corporation | ATE859197T1 | 奥地利 | C08K3/04 | WO2014122623A1; JP2016507625A; CN104981507B; CN104981507A; EP2954001B1; ITRM20130071A1; EP2954001A1; US20150368445A1; RU2015138129A; JP6342920B2; ATE859197T1; DE602014006052T2
118 | EP14710977 | 2014-02-08 | 发明授权 | 2017-01-04 | 授权 | 轮胎高刚度的化合物 | TYRE HIGH-STIFFNESS COMPOUND | 一种具有交联结构的轮胎组件，不饱和链聚合物类，补强填料，和固化剂。由增强树脂的混合物的化合物，依次由(a)亚甲基受体树脂的组合与亚甲基供体化合物，和(B)酰肼衍生树脂。所述增强填料由20至80%重量%的炭黑的混合物与吸氢量测表面积(N2SA)为100至150/g，和80至20%重量%的炭黑氢气吸收的实测表面积(N2SA)3349/g。 | A structural tyre component compound having a cross-linkable, unsaturated-chain polymer base, a reinforcing filler, and curing agents. The compound is composed of a mixture of reinforcing resins, in turn composed of (a) a methylene acceptor resin combined with a methylene donor compound, and (b) a hydrazide-derived resin. The reinforcing filler is composed of a mixture of 20 to 80% by weight of carbon black with a hydrogen-absorption-measured surface area (N2SA) of 100 to 150 m2/g, and 80 to 20% by weight of carbon black with a hydrogen-absorption-measured surface area (N2SA) of 33 to 49 m2/g. | Bridgestone Corporation | Bridgestone Corporation | EP2954001B1 | 欧洲专利局 | C08K3/04 | WO2014122623A1; JP2016507625A; CN104981507B; CN104981507A; EP2954001B1; ITRM20130071A1; EP2954001A1; US20150368445A1; RU2015138129A; JP6342920B2; ATE859197T1; DE602014006052T2
119 | EP08710800 | 2008-02-05 | 发明授权 | 2016-12-21 | 授权 | 包含吸氢合金和树脂的组合物 | COMPOSITION COMPRISING HYDROGEN-ABSORBING ALLOY AND RESIN | 本发明的目的在于提供一种树脂组合物，其含有树脂和贮氢合金粉末，即使每单位体积的贮氢合金粉末的填充量多，也能够在不损害高贮氢容量的情况下实现与树脂的均匀混合，并且能够充分抑制施加于贮氢容器壁的应力。本发明提供了一种树脂组合物(C)，即，一种包含树脂(A)和储氢合金粉末(B)的树脂组合物(C)，其中当在储氢容器(E)中吸收-释放氢气时，所述储氢容器(E)是通过将树脂组合物(C)填充到容器(D)中而获得的，使得储氢合金粉末(B)的体积(V2)与容器(D)的内部体积(V1)之间的比率(V2)/变为40-80体积%，在储氢容器(E)的壁表面上产生的变形±为1，000 × 10-6或更小。 | An object of the present invention is to provide a resin composition including a resin and a hydrogen storage alloy powder and ensuring that even when the amount of the hydrogen storage alloy powder filled per unit volume is high, uniform mixing with the resin is achieved and the stress applied to the wall of a hydrogen storage vessel is sufficiently suppressed without impairing the high hydrogen storage capacity. The present invention provides a resin composition (C), that is, a resin composition (C) including a resin (A) and a hydrogen storage alloy powder (B), wherein when hydrogen gas is absorbed-released in a hydrogen storage vessel (E) obtained by filling the resin composition (C) in a vessel (D) such that a ratio (V2)/(V1) between a volume (V2) of the hydrogen storage alloy powder (B) and an inner volume (V1) of the vessel (D) becomes 40 to 80 vol%, a distortion ± produced on a wall surface of the hydrogen storage vessel (E) is 1, 000×10 -6 or less. | Asahi Kasei Kabushiki Kaisha; The Japan Steel Works, Ltd. | The Japan Steel Works, Ltd. | EP2110411B1 | 欧洲专利局 | C08L101/00 | US20100108543A1; EP2110411A4; EP2110411B1; EP2110411A1; TW200844166A; KR101215136B1; CA2675266C; US8607969B2; CN101636451A; CN101636451B; TWI440664B; WO2008096758A1; CA2675266A1; KR1020090115937A; ATE855477T1; DE602008047976T2 | 2 |  | Asahi Kasei Kabushiki Kaisha; The Japan Steel Works, Ltd.
120 | RU2013156982 | 2012-06-05 | 发明授权 | 2016-10-20 | 授权 | 组合物含有硅氧烷化合物，及其制备方法和应用 | COMPOSITION CONTAINING SILOXANE COMPOUNDS, METHOD OF ITS PRODUCTION AND APPLICATION | 领域 : 药物；工艺过程的方法。本发明涉及可固化的组合物含有硅氧烷化合物和含有高粘度硅酮油。组合物用于制造牙科印模的，本文所述组合物包含硅氧烷组分(A)，含有聚有机硅氧烷，含末端乙烯基基团，硅氧烷组分(B)，包括organohydropolisiloxane，固化催化剂(c)能够催化组分(a)和(b)之间的反应，硅油(D)，本文所述的硅油具有粘度在23°C的至少大约600, 000·s的存在量为约1至约20wt%，相对于整个组合物的重量。本发明还涉及制备所述组合物的方法和组合物通过肖氏硬度的控制方法。效果是 : 本发明可用于制作牙科impressions.15Cl，化合物12或 | FIELD : medicine; technological processes. SUBSTANCE : invention relates to curable compositions containing siloxane compounds and containing high-viscosity silicone oil. Composition for making dental impressions, herewith the composition contains siloxane component (A), which contains polyorganosiloxane containing end vinyl groups, siloxane component (B) including organohydropolisiloxane, catalyst (C) capable to catalyse curing reaction between components (A) and (B), silicone oil (D), herewith the silicone oil has viscosity at 23 °C of at least approximately 600, 000 mPa∙s and is present in amount from approximately 1 to approximately 20 wt% with respect to the whole composition weight. Invention also relates to a method of producing such composition and method of controlling A composition hardness by Shore. EFFECT : invention can be used for making dental impressions. 15 cl, 12 tbl | 3m Innovative Properties Company | 3m Innovative Properties Company | RU2600355C2 | 俄罗斯 | C08L83/04 | US20140170599A1; US8980973B2; RU2013156982A; BRPI1331095A2; EP2718373A1; RU2600355C2; WO2012170413A1; EP2718373B1; EP2532713A1; CN103649226B; CN103649226A
121 | CN201410018619.5 | 2014-01-16 | 发明授权 | 2016-06-01 | 授权 | 利用三氯氢硅副产物四氯化硅生产聚硅酸乙酯的制备工艺 | Silicon tetrachloride using trichlorosilane by-product production process for preparation of ethyl silicate | 本发明本发明涉一种利用三氯氢硅副产物四氯化硅生产聚硅酸乙酯的制备工艺，包括如下步骤：第一步，在85—95℃温度下，往高塔酯化釜中按体积比1：0.7-1加入四氯化硅与无水乙醇，反应1.5-2h，生成目标产物聚硅酸乙酯粗品和氯化氢气体等少量其他的副产物；氯化氢副产品通过降膜吸收器吸收，得到聚硅酸乙酯粗品；第二步，聚硅酸乙酯粗品通过中和、精馏工序除掉酸和乙醇副产物，得到温度为160-180℃馏分；第三步，将得到的馏分聚硅酸乙酯与水混合后，进行水解，得到水解产物聚硅酸乙酯Si-40。由于利用三氯氢硅生产过程中产生的副产物四氯化硅作为原料，既充分利用了资源，减少了副产物的排放，也节约了资金，一举多得。 | The invention relates to a preparation process for producing poly(ethyl silicate) by using silicon tetrachloride serving as a byproduct of trichlorosilane. The preparation process comprises the following steps : I, adding silicon tetrachloride and absolute ethyl alcohol into a high-tower esterification kettle in the volume ratio of 1 : (0.7-1) at the temperature of 85-95 DEG C, reacting for 1.5-2 hours to generate crude poly(ethyl silicate) serving as a target product and a small amount of other side products such as hydrogen chloride, and absorbing the byproduct hydrogen chloride by using a falling film absorber to obtain crude poly(ethyl silicate); II, neutralizing and rectifying the crude poly(ethyl silicate) to remove side products, namely, acid and ethanol to obtain a fraction of 160-180 DEG C; III, mixing the obtained fraction poly(ethyl silicate) with water, and hydrolyzing to obtain a hydrolysis product, namely, poly(ethyl silicate) Si-40. In the method, the byproduct silicon tetrachloride produced in the production process of trichlorosilane is taken as a raw material, so that resources are fully utilized, the emission of byproducts is reduced, capitals are saved, and multiple purposes are achieved. | 江西晨光新材料有限公司 | 宁夏晨光新材料有限公司 | CN103739843B | 中国 | C08G77/02 | CN103739843B; CN103739843A | 1 | 江西晨光新材料股份有限公司 | 宁夏晨光新材料有限公司